N | 1. A method of controlling an electronically commutated DC motor, the method comprising:\nproviding a multiphase stator winding having an even number of winding phases parallel to one another; \nconnecting each of the winding phases in series with one of a plurality of controllable semiconductor switches; \ncycling the plurality of controllable semiconductor switches in a lower output range of the electronically commutated DC motor using a pulse control factor, which is predefinable as a function of a rpm, within consecutive periods when individual ones of the winding phases are energized; and \nachieving a setpoint pulse control factor required for a setpoint rpm within a selected set range of the pulse control factor by alternating between setting a first pulse control factor that is greater than the setpoint pulse control factor and a second pulse control factor that is smaller than the setpoint pulse control factor, the setting of the first and second pulse control factors being varied over time so that a voltage that regulates the rpm at the setpoint rpm is set across the stator winding as an average over time. \n\n\n\n2. The method of claim 1, wherein the first and second pulse control factors are selected so that a power loss in the controllable semiconductor switches at the first and second pulse control factors is less than the power loss obtained at the setpoint pulse control factor.\n\n\n3. The method of claim 1, wherein the selected set range of the pulse control factor is a range in which a power loss obtained in the controllable semiconductor switches for each pulse control factor exceeds a predefined value.\n\n\n4. The method of claim 1, wherein a pulse control factor of 100% is selected as the first pulse control factor at which a switched-on time of the controllable semiconductor switches is equal to a switching period.\n\n\n5. The method of claim 3, wherein a pulse control factor of 80% is selected as the second pulse control factor at which a switched-on time of the controllable semiconductor switches is equal to 80% of a switching period.\n\n\n6. The method of claim 1, wherein a frequency of variation between the first and second pulse control factors is adjusted to configuration characteristics of the electronically commutated DC motor.\n\n\n7. The method of claim 6, wherein the configuration characteristics include a moment of inertia.\n\n\n8. The method of claim 6, wherein a reciprocal value of the frequency of variation between the first and second pulse control factors corresponds to a time during which a winding phase is energized.\n\n\n9. The method of claim 8, wherein each of the first and second pulse control factors occurs at least once for an energizing time segment appropriately defined, during the time when the winding phase is energized within an electrical revolution of the electronically commutated DC motor.\n\n\n10. The method of claim 6, wherein a reciprocal value of the frequency of variation between the first and second pulse control factors corresponds to one-half of an electrical revolution of the electronically commutated DC motor.\n\n\n11. The method of claim 10, wherein the pulse control factor is varied in consecutive winding phases during an electrical revolution of the electronically commutated DC motor.\n\n\n12. The method of claim 6, wherein a reciprocal value of the frequency of variation between the first and second pulse control factors corresponds to at least one electrical revolution of the electronically commutated DC motor.\n\n\n13. The method of claim 12, wherein each of the first and second pulse control factors are maintained unchanged in all winding phases during an electrical revolution of the electronically commutated DC motor, and the pulse control factor is varied in each nth electrical revolution, n being an integer one of equal to and greater than 2.\n\n\n14. The method of claim 13, further comprising:\nderiving a time during which the winding phases are energized from an energized angle that is calculated by dividing 360 electrical degrees by the even number of winding phases and that is constant in each winding phase, taking into account a motor rpm.\n |  | 14 | Method for controlling an electronically commutated DC motor | US06838841 | ['B2', 'B1', 'B1', 'B1', 'B2', 'B1', 'A1']
A | 1. A method for operating a brushless synchronous d.c. motor (1) comprising the following steps:\na) supplying a d.c.-voltage as an input voltage (UE) to said brushless synchronous d.c. motor (10) for commutating motor phase windings, \nb) performing a linear closed loop control of an input voltage (UE) in a first r.p.m.-range (12) up to an r.p.m.-threshold value (nS) for varying an r.p.m. (nM) of said brushless synchronous d.c. motor (10), and \nc) performing, when said r.p.m.-threshold value (nS) has been reached, a vector closed loop control of the input voltage (UE), in a second r.p.m. range (13) having a higher r.p.m. (nM) than said first r.p.m.-range (12) of said brushless synchronous d.c. motor (10). \n\n\n\n2. The method of claim 1, further comprising:\nd) selecting a voltage threshold value depending on a given supply voltage (UE) of said brushless synchronous d.c.-motor (1), and \ne) setting said r.p.m.-threshold value (nS) in accordance with said voltage threshold value. \n\n\n\n3. The method of claim 2, further comprising determining a maximum motor terminal voltage (UM,MAX) of said brushless synchronous d.c. motor (10) as said voltage threshold value which in turn determines said r.p.m.-threshold value (nS) depending on said given supply voltage (UE) of said brushless synchronous d.c. motor (1).\n\n\n4. The method of claim 3, further comprising constructing said brushless synchronous d.c. motor (10) so that it reaches its maximum motor terminal voltage (UM,MAX) at a low r.p.m. (nM).\n\n\n5. The method of claim 1, further comprising commutating said motor phase windings of said brushless, synchronous d.c. motor (10) by commutation switches (3 to 8).\n\n\n6. The method of claim 5, further comprising using for said commutating of said motor phase windings two of said commutation switches for each of said motor phase windings.\n\n\n7. The method of claim 5, further comprising controlling in closed loop fashion said input voltage (UE) in said first r.p.m.-range (12) of each of said motor phase windings by using at least one commutation switch of said two commutation switches used for each of said motor phase windings.\n\n\n8. The method of claim 1, further comprising connecting a closed loop control element in series with said brushless synchronous d.c.-motor (10) for a linear closed loop control of said input voltage (UE) in said first r.p.m.-range (12).\n\n\n9. The method of claim 5, further comprising using transistors as said commutation switches (3 to 8). |  | 9 | Method for operating a brushless direct current motor | US06838842 | ['B2', 'A1']
N | 1. A DC brushless motor controller which handles a DC brushless motor by converting the DC brushless motor to an equivalent circuit having a q-axis armature which resides on a q-axis which constitutes a direction of magnetic flux of a field of the motor and a d-axis armature which resides on a d-axis which intersects with the q-axis at right angles, the controller comprising:\na current detecting unit for detecting current which flows to the armatures of the motor; \na dq actual current calculating unit for calculating a q axis actual current which flows to the q axis armature and a d axis actual current which flows to the d axis armature based on a current value detected by the current detecting unit and a rotor angle of the motor; and \nan energizing control unit for feedback controlling the amount of electrical energy supplied to the armatures of the motor by generating a d axis voltage applied to the d axis armature and a q axis voltage applied to the q axis armature in such a manner as to reduce a q axis current deviation which is a deviation between a q axis command current which is a command value of current flowing to the q axis armature and the q axis actual current and a d axis current deviation which is a deviation between a d axis command current which is a command value of current flowing to the d axis armature and the d axis actual current, the energizing control unit including \na reference values calculating unit for feedback controlling the amount of electrical energy supplied to the armatures of the motor in a predetermined control cycle, implementing a unidirectional feedback control which generates a d axis voltage and a q axis voltage in the current control cycle using the d axis actual current and the q axis actual current which are calculated based on an estimate value (&#x3b8;&#x2032;) of the rotor angle of the motor by the dq actual current calculating unit relative to each of two or more directions which are represented by a linear combination of unit vectors of respective coordinate axes in an orthogonal coordinates system in which the d axis voltage and the q axis voltage constitute coordinate axes thereof and which are not parallel to each other in different control cycles in such a manner that the size of a vector in which the d axis voltage and the q axis voltage which were generated in the previous control cycle constitute components of the vector increases or decreases along the two or more directions according to the d axis current deviation and the q axis current deviation when the vector is projected in the two or more directions, and calculating a sine reference value which corresponds to a sine value of an angle which is twice a phase difference (&#x3b8;&#x2212;&#x3b8;&#x2032;) between an actual value (&#x3b8;) and an estimate value (&#x3b8;&#x2032;) of the rotor angle of the motor and a cosine reference value which corresponds to a cosine value of the angle which is twice the phase difference (&#x3b8;&#x2212;&#x3b8;&#x2032;) based on variations of the d axis actual current and the q axis actual current and levels of the d axis voltage and the q axis voltage in a control cycle in which the unidirectional feedback control is implemented to each of the two or more directions, and \na rotor angle detecting unit for detecting a rotor angle of the motor based on the sine reference value and the cosine reference value so calculated. \n\n\n\n2. A DC brushless motor controller as set forth in claim 1, wherein the two or more directions are two coordinate axes directions of the orthogonal coordinates system in which the d axis voltage and the q axis voltage constitute coordinate axes thereof.\n\n\n3. A DC brushless motor controller as set forth in claim 2, wherein the rotor angle detecting unit calculates the sine reference value and the cosine reference value by the following equations (1) to (7),\n[Equation 1]\n\n\n\n \n \n \n \n (\n \n \n \n \n \n \n \n \n V\n ^\n \n &#x2062;\n \n &#x2003;\n \n &#x2062;\n s\n \n \n \n \n \n \n \n V\n ^\n \n &#x2062;\n \n &#x2003;\n \n &#x2062;\n c\n \n \n \n \n \n \n \n \n \n \n V\n ^\n \n &#x2062;\n \n &#x2003;\n \n &#x2062;\n l\n \n \n \n \n )\n \n =\n \n \n (\n \n \n \n \n \n \n \n \n L\n 1\n \n &#x2062;\n \n &#x2003;\n \n &#x2062;\n sin\n &#x2062;\n \n &#x2003;\n \n &#x2062;\n 2\n &#x2062;\n \n &#x2003;\n \n &#x2062;\n &#x3b8;\n &#x2062;\n \n &#x2003;\n \n &#x2062;\n e\n \n \n \n \n \n \n \n L\n 1\n \n &#x2062;\n \n &#x2003;\n \n &#x2062;\n cos\n &#x2062;\n \n &#x2003;\n \n &#x2062;\n 2\n &#x2062;\n \n &#x2003;\n \n &#x2062;\n &#x3b8;\n &#x2062;\n \n &#x2003;\n \n &#x2062;\n e\n \n \n \n \n \n \n \n \n Lo\n \n \n \n )\n \n =\n \n \n \n \n (\n \n \n \n C\n ~\n \n t\n \n &#x2062;\n \n C\n ~\n \n \n )\n \n \n -\n 1\n \n \n &#x2062;\n \n \n C\n 1\n \n &#x2061;\n \n (\n \n \n \n \n \n \n &#x2146;\n d\n \n &#x2062;\n \n \n I\n ^\n \n &#x2061;\n \n (\n \n i\n 1\n \n )\n \n \n \n \n \n &#x2146;\n \n V\n ^\n \n \n &#x2062;\n \n &#x2003;\n \n &#x2062;\n \n d\n &#x2061;\n \n (\n \n i\n 1\n \n )\n \n \n \n \n \n \n \n \n \n \n \n &#x2146;\n d\n \n &#x2062;\n \n \n I\n ^\n \n &#x2061;\n \n (\n \n i\n 2\n \n )\n \n \n \n \n \n &#x2146;\n \n V\n ^\n \n \n &#x2062;\n \n &#x2003;\n \n &#x2062;\n \n q\n &#x2061;\n \n (\n \n i\n 2\n \n )\n \n \n \n \n \n \n \n )\n \n \n \n &#x2261;\n \n \n D\n ~\n \n &#x2062;\n \n &#x2003;\n \n &#x2062;\n \n (\n \n \n \n \n \n \n &#x2146;\n d\n \n &#x2062;\n \n \n I\n ^\n \n &#x2061;\n \n (\n \n i\n 1\n \n )\n \n \n \n \n \n &#x2146;\n \n V\n ^\n \n \n &#x2062;\n \n &#x2003;\n \n &#x2062;\n \n d\n &#x2061;\n \n (\n \n i\n 1\n \n )\n \n \n \n \n \n \n \n \n \n \n \n &#x2146;\n d\n \n &#x2062;\n \n \n I\n ^\n \n &#x2061;\n \n (\n \n i\n 2\n \n )\n \n \n \n \n \n &#x2146;\n \n V\n ^\n \n \n &#x2062;\n \n &#x2003;\n \n &#x2062;\n \n q\n &#x2061;\n \n (\n \n i\n 2\n \n )\n \n \n \n \n \n \n \n )\n \n \n \n \n \n \n \n \n (\n 1\n )\n \n \n \n \n \n \n \n [\n \n Equation\n &#x2062;\n \n &#x2003;\n \n &#x2062;\n 2\n \n ]\n \n &#x2062;\n \n \n\n \n &#x2062;\n \n \n L\n 1\n \n =\n \n \n 1\n 2\n \n &#x2062;\n \n (\n \n \n 1\n Ld\n \n -\n \n 1\n Lq\n \n \n )\n \n \n \n \n \n \n \n (\n 2\n )\n \n \n \n \n \n \n \n [\n \n Equation\n &#x2062;\n \n &#x2003;\n \n &#x2062;\n 3\n \n ]\n \n &#x2062;\n \n \n\n \n &#x2062;\n \n \n L\n o\n \n =\n \n \n 1\n 2\n \n &#x2062;\n \n (\n \n \n 1\n Ld\n \n -\n \n 1\n Lq\n \n \n )\n \n \n \n \n \n \n \n (\n 3\n )\n \n \n \n \n \n \n \n [\n \n Equation\n &#x2062;\n \n &#x2003;\n \n &#x2062;\n 4\n \n ]\n \n &#x2062;\n \n \n\n \n &#x2062;\n \n \n C\n ~\n \n =\n \n (\n \n \n \n 0\n \n \n 1\n \n \n 1\n \n \n \n \n 1\n \n \n 0\n \n \n 0\n \n \n \n \n 1\n \n \n 0\n \n \n 0\n \n \n \n \n 0\n \n \n \n -\n 1\n \n \n \n 1\n \n \n \n )\n \n \n \n \n \n \n (\n 4\n )\n \n \n \n \n \n \n \n [\n \n Equation\n &#x2062;\n \n &#x2003;\n \n &#x2062;\n 5\n \n ]\n \n &#x2062;\n \n \n\n \n &#x2062;\n \n \n \n \n \n d\n &#x2062;\n \n &#x2003;\n \n &#x2062;\n d\n &#x2062;\n \n &#x2003;\n \n &#x2062;\n \n I\n ^\n \n &#x2062;\n \n &#x2003;\n \n &#x2062;\n \n d\n &#x2061;\n \n (\n i\n )\n \n \n \n =\n \n &#x2062;\n \n (\n \n \n \n \n \n \n &#x394;\n &#x2062;\n \n &#x2003;\n \n &#x2062;\n \n I\n ^\n \n &#x2062;\n \n &#x2003;\n \n &#x2062;\n \n d\n &#x2061;\n \n (\n \n i\n +\n 1\n \n )\n \n \n \n \n &#x394;\n &#x2062;\n \n &#x2003;\n \n &#x2062;\n T\n \n \n -\n \n \n &#x394;\n &#x2062;\n \n &#x2003;\n \n &#x2062;\n \n I\n ^\n \n &#x2062;\n \n &#x2003;\n \n &#x2062;\n \n d\n &#x2061;\n \n (\n i\n )\n \n \n \n \n &#x394;\n &#x2062;\n \n &#x2003;\n \n &#x2062;\n T\n \n \n \n \n \n \n \n \n \n \n &#x394;\n &#x2062;\n \n &#x2003;\n \n &#x2062;\n \n I\n ^\n \n &#x2062;\n \n &#x2003;\n \n &#x2062;\n \n q\n &#x2061;\n \n (\n \n i\n +\n 1\n \n )\n \n \n \n \n &#x394;\n &#x2062;\n \n &#x2003;\n \n &#x2062;\n T\n \n \n -\n \n \n &#x394;\n &#x2062;\n \n &#x2003;\n \n &#x2062;\n \n I\n ^\n \n &#x2062;\n \n &#x2003;\n \n &#x2062;\n \n q\n &#x2061;\n \n (\n i\n )\n \n \n \n \n &#x394;\n &#x2062;\n \n &#x2003;\n \n &#x2062;\n T\n \n \n \n \n \n \n )\n \n \n \n \n \n \n \n =\n \n &#x2062;\n \n (\n \n \n \n \n \n \n \n &#x2003;\n \n &#x2062;\n \n \n \n I\n ^\n \n &#x2062;\n \n &#x2003;\n \n &#x2062;\n \n d\n &#x2061;\n \n (\n \n i\n +\n 2\n \n )\n \n \n \n -\n \n \n I\n ^\n \n &#x2062;\n \n &#x2003;\n \n &#x2062;\n \n d\n &#x2061;\n \n (\n \n i\n +\n 1\n \n )\n \n \n \n \n \n \n &#x394;\n &#x2062;\n \n &#x2003;\n \n &#x2062;\n T\n \n \n -\n \n \n \n &#x2003;\n \n &#x2062;\n \n \n \n I\n ^\n \n &#x2062;\n \n &#x2003;\n \n &#x2062;\n \n d\n &#x2061;\n \n (\n \n i\n +\n 1\n \n )\n \n \n \n -\n \n \n I\n ^\n \n &#x2062;\n \n &#x2003;\n \n &#x2062;\n \n d\n &#x2061;\n \n (\n i\n )\n \n \n \n \n \n \n &#x394;\n &#x2062;\n \n &#x2003;\n \n &#x2062;\n T\n \n \n \n \n \n \n \n \n \n \n \n &#x2003;\n \n &#x2062;\n \n \n \n I\n ^\n \n &#x2062;\n \n &#x2003;\n \n &#x2062;\n \n q\n &#x2061;\n \n (\n \n i\n +\n 2\n \n )\n \n \n \n -\n \n \n I\n |  | 4 | Controller for DC brushless motor | US06838843 | ['B2', 'B1', 'A1', 'A1']
A | 1. An electric power steering apparatus comprising:\nsteering torque detecting means for detecting a steering torque produced in accordance with operation of a steering wheel and generating a steering torque signal corresponding to the detected steering torque; \na brushless motor PWM-driven with motor currents to apply a steering assist torque to a steering system, the motor currents being at least three alternating currents having phase displacements in relation to one another; \ntarget current setting means for setting a first target current value and a second target current value, the second target current value being determined on the basis of at least the steering torque signal; \nmotor current detecting means for detecting motor current values supplied to the brushless motor and generating motor current signals corresponding to the detected motor current values; \nan AC/DC converter for converting the motor current signals into a first detection current signal and a second detection current signal, the motor current signals being indicative of the at least three alternating current values with phase displacements, and the first and second detection current signals being indicative of direct current values; \nfirst deviation calculation means for calculating a deviation of the direct current value represented by the first detection current signal from a the first target current value and producing a deviation signal indicative of the calculated deviation; \nsecond deviation calculation means for calculating a deviation of the direct current value represented by the second detection current signal from the second target current value and producing a deviation signal indicative of the calculated deviation; \nmotor control means for controlling driving of the brushless motor through a control process on the basis of the deviation signals outputted from the first and second deviation calculation means; and \nattenuation means provided in a feedback transmission path of the second detection current signal for attenuating a high frequency noise mixed in the second detection current signal. \n\n\n\n2. An electric power steering apparatus according to claim 1, wherein the control process achieved in the motor control means is a vector control process, the first target current value and the first detection current signal are related to a d-axis current in a d-q coordinate system, the second target current value and the second detection current signal are related to a q-axis current in the d-q coordinate system, and the AD/DC converter comprises a three-phase AC/d-q coordinate transformation means.\n\n\n3. An electric power steering apparatus comprising:\nsteering torque detecting means for detecting a steering torque produced in accordance with operation of a steering wheel and generating a steering torque signal corresponding to the detected steering torque; \na brushless motor PWM-driven with motor currents to apply a steering assist torque to a steering system, the motor currents being at least three alternating currents having phase displacements in relation to one another; \ntarget current setting means for setting a d-axis target current value and a q-axis target current value, the q-axis target current value being determined on the basis of at least the steering torque signal; \nmotor current detecting means for detecting motor current values supplied to the brushless motor and generating motor current signals corresponding to the detected motor current values; \na polyphase AC/d-q coordinate converter for converting the motor current signals outputted from the motor current detecting means to a d-axis detection current signal and a q-axis detection current signal, the d- and q-axis detection current signals being indicative of direct current values; \nfirst deviation calculation means for calculating a deviation of the direct current value represented by the q-axis detection signal from the q-axis target current value and generating a deviation signal indicative of the calculated deviation; \nsecond deviation calculation means for calculating a deviation of the direct current value represented by the d-axis detection current signal from the d-axis target current and generating a deviation signal indicative of the calculated deviation; \nmotor control means for controlling driving of the brushless motor through a vector control process on the basis of the deviation signals outputted from the first and second deviation calculation means; and \nattenuation means provided in a feedback transmission path of the q-axis detection current signal for attenuating a high frequency noise mixed in the q-axis detection current signal. \n\n\n\n4. An electric power steering apparatus according to claim 3, wherein the motor currents are a three-phase alternating current, the motor current detection means detects at least two current values of the three alternating currents having phase displacements supplied to the brushless motor and generates motor current signals indicative of the detected at least two motor current values, and the polyphase AC/d-q coordinate converter comprises a three-phase AC/d-q coordinate transformation means.\n\n\n5. An electric power steering apparatus according to claim 3, further including second attenuation means provided in a feedback path of the d-axis detection current signal for attenuating a high frequency noise mixed in the d-axis detection current signal.\n\n\n6. An electric power steering apparatus according to claim 1, wherein the attenuation means comprises a phase-lag compensation element.\n\n\n7. An electric power steering apparatus according to claim 1, wherein the attenuation means comprises a phase-lead-lag compensation element. |  | 7 | Electric power steering apparatus | US06838844 | ['B2', 'B1', 'B1', 'B2', 'B2', 'A1']
N | 1. Circuit arrangement of an electromotor (1) comprising two terminals,\nin which one terminal of the electromotor (1) is connected with a first current branch (3) and one terminal of the electromotor (1) is connected with a second current branch (4), \nin which the first and the second current branch (3, 4) respectively comprise a change-over switch (5, 6), through which the first and the second current branch (3, 4) are switched against a current source (7) or against a ground branch (2) corresponding to the desired rotational direction, for operating the electromotor (1), \nand with a first diode (8), which is circuit-connected in the blocking direction between the first current branch (3) and the ground branch (2), \nand a second diode (9), which is circuit-connected in the blocking direction between the second current branch (4) and the ground branch (2), \nand a switch (10), which, depending on the rotational direction of the resting electromotor (1) that is to be blocked, \neither can interrupt the first current branch (3) between the first change-over switch (5) and the connection of the first diode (8) on the first current branch (3), and by which one rotational direction of the electromotor (1) is blocked, \nor can interrupt the second current branch (4) between the second change-over switch (6) and the second diode (9) of the second current branch (4), and by which the other rotational direction of the electromotor (1) is blocked. \n\n\n\n\n2. Circuit arrangement according to claim 1, characterized in that the change-over switches and the switch are formed as relays.\n\n\n3. A circuit arrangement comprising:\nan electric motor having first and second motor terminals; \na first diode connected in a forward conduction direction from a ground connection to said first motor terminal; \na second diode connected in a forward conduction direction from said ground connection to said second motor terminal; \na first reversal switch connecting said first motor terminal selectively to and switchable between said ground connection and a power connection; \na second reversal switch connecting said second motor terminal selectively to and switchable between said ground connection and said power connection; and \na selectively openable and closeable free-rotation blocking switch interposed exclusively either in a first circuit path from said first motor terminal via said first reversal switch to said ground connection or in a second circuit path from said second motor terminal via said second reversal switch to said ground connection. \n\n\n\n4. The circuit arrangement according to claim 3, wherein said free-rotation blocking switch is interposed in said first circuit path between said first motor terminal and said first reversal switch, or in said second circuit path between said second motor terminal and said second reversal switch. |  | 4 | Circuit arrangement of an electromotor comprising two terminals | US06838845 | ['B2', 'B1', 'B1', 'B2', 'B1', 'A1', 'A1']
A | 1. An electric power steering apparatus for applying an assisting steering force to a steering mechanism of a vehicle by driving an electric motor according to a steering operation performed by a steering unit for steering the vehicle, comprising:\nan electric current command value calculation unit which calculated an electric current command value by correcting a target value of an electric current to be made to flow in the electric motor; \na drive control unit which controls the drive of the electric motor so that an electric current of the electric current command value flows in the electric motor; and \na convergence control unit which determines a damping compensation value, which is a correction value of the target value to be corrected by the electric current command value calculation unit, so that a quantity of steering operation performed by the steering unit is converged to a neutral point, the convergence control unit including: \na compensation electric current setting unit which determines a basic damping compensation electric current value corresponding to the correction value of the target value based on a steering speed which is a changing speed of the quantity of the steering operation and a vehicle speed, and \na compensation electric current adjusting unit which adjusts the basic camping compensation electric current value based on the steering torque given to the steering unit and the quantity of the steering operation, thereby calculating the damping compensation value. \n\n\n\n\n2. The electric power steering apparatus according to claim 1, wherein the compensation electric current adjusting unit adjusts the basic damping compensation electric current value so that the damping compensation value is increased wherein the quantity of steering operating increases more than the neutral point and then decreases in a predetermined period of time and the steering torque is not higher than a predetermined value.\n\n\n3. The electric power steering apparatus according to claim 2, wherein the compensation electric current adjusting unit including:\na gain deciding unit which decides a gain with respect to the basic damping compensation electric current value based on the quantity of operation and the steering torque, and \na multiplication unit which multiplies the basic damping compensation electric current value by the gain, thereby calculating the damping compensation value, and \nwherein the gain deciding unit increases the gain when the quantity of operation increases more that the neutral point and decreases in a predetermined period of time and the steering torque is not higher than a predetermined value.\n |  | 3 | Electric power steering apparatus | US06838846 | ['B2', 'B1', 'B1', 'B2', 'B2', 'A1', 'A1', 'A1', 'A1', 'A1', 'A1', 'A1', 'A1', 'A1', 'A2', 'A1']
N | 1. Method of detecting a rotor condition of a dc motor, the motor being part of a motor control circuit, the motor control circuit having a free-wheeling diode in parallel with the motor, the method including:\nestablishing a threshold voltage for back emf evaluation by providing at least one diode connected in series with a positive motor terminal, \nenergizing the motor to operate at a certain speed, \ncutting-off current to the motor for a time sufficient for current through the free-wheeling diode to decay to zero, and \ncomparing the back emf voltage detected at leads of the motor to the threshold voltage. \n\n\n\n2. The method of claim 1, wherein the step of cutting-off current to the motor includes controlling a switch to be turned-off preventing current to the motor.\n\n\n3. The method of claim 2, wherein switch is a FET controlled by a pulse width modulated signal, and the method includes controlling the FET to cut-off current to the motor.\n\n\n4. The method of claim 3, wherein the sufficient time does not exceed one pulse duration.\n\n\n5. The method of claim 1, wherein the step of comparing the back emf includes using an open collector comparator and, the following formulas being used in the back emf voltage and threshold voltage comparison:\n\n\n(In+)=[(M+)&#x2212;2*Vf]*k \n\n\n\n(In&#x2212;)=(M&#x2212;)*k \n\n\n\n(In+)&#x2212;(In&#x2212;)=[(M+)&#x2212;(M&#x2212;)&#x2212;2*Vf]*k \n\n\nwhere:\nIn+ is the non-inverting input of the comparator \nIn&#x2212; is the inverting input of the comparator \nM+ is the positive terminal of the motor \nM&#x2212; is the negative terminal of the motor \nVf is the forward voltage across the at least one diode \nk is a resistor divider ratio of values of resistors in series with the comparator, \nwherein a stall condition is indicated when In&#x2212;(M&#x2212;) is greater than In+(M+) and the motor is considered to be running properly when In+(M+) is greater than In&#x2212;(M&#x2212;). \n\n\n\n6. The method of claim 1, wherein the energizing step includes operating the motor in a DC control mode, and the cutting-off step includes controlling a switch to be off only when a stall condition of the motor is to be determined.\n\n\n7. The method of claim 1, wherein the step of establishing a threshold voltage includes establishing a fixed threshold voltage.\n\n\n8. The method of claim 1, wherein the step of defining a threshold voltage includes establishing a threshold voltage proportional to an expected speed of the motor.\n\n\n9. A motor control circuit for detecting a condition of a rotor of a motor of the circuit, the circuit comprising:\na dc motor having a rotor, \na free-wheeling diode in parallel with the motor, \ndiode means for establishing a threshold voltage for back emf evaluation, the diode means including at least one diode connected in series with a positive motor terminal, \nmeans for energizing the motor to operate at a certain speed, \nmeans for cutting-off current to the motor for a time sufficient for current through the free-wheeling diode to decay to zero, and \nmeans for comparing the back emf voltage at leads of the motor to the threshold voltage. \n\n\n\n10. The circuit of claim 9, wherein the means for cutting-off current to the motor is a switch.\n\n\n11. The circuit of claim 10, wherein switch is a FET controlled by a pulse width modulated signal.\n\n\n12. The circuit of claim 11, wherein the sufficient time does not exceed one pulse duration.\n\n\n13. The circuit of claim 9, wherein the means for comparing includes an open collector comparator, the following formulas being employed in the back emf voltage and threshold voltage comparison:\n\n\n(In+)=[(M+)&#x2212;2*Vf]*k \n\n\n\n(In&#x2212;)=(M&#x2212;)*k \n\n\n\n(In+)&#x2212;(In&#x2212;)=[(M+)&#x2212;(M&#x2212;)&#x2212;2*Vf]*k \n\n\nwhere:\nIn+ is the non-inverting input of the comparator \nIn&#x2212; is the inverting input of the comparator \nM+ is the positive terminal of the motor \nM&#x2212; is the negative terminal of the motor \nVf is the forward voltage across the free-wheeling diode \nk is a resistor divider ratio of values of resistors in series with the comparator, \nwherein a stall condition is indicated when In&#x2212;(M&#x2212;) is greater than In+(M+) and the motor is considered to be running properly when In+(M+) is greater than In&#x2212;(M&#x2212;). \n\n\n\n14. A motor control circuit for detecting a condition for a rotor of a dc motor, the motor control circuit comprising:\na dc motor having a rotor, \na power supply supplying power to the motor, \na free-wheeling diode in parallel with the motor, \na switch for cutting-off current to the motor, \nat least one diode, connected in series with a positive terminal of the motor for establishing a voltage threshold, \nan open collector comparator, \na voltage tap for detecting voltage across leads of the motor, and \na controller constructed and arranged to control operation of the switch such that when the switch is turned off, cutting-off current to the motor, back emf voltage can be measured via the voltage tap and can be compared via the comparator to the threshold voltage. \n\n\n\n15. The circuit of claim 14, wherein the switch is a FET.\n\n\n16. The circuit of claim 14, wherein the switch is a relay.\n\n\n17. The method of claim 1, wherein the step of comparing the back emf includes using an open collector comparator.\n\n\n18. The circuit of claim 9, wherein the means for comparing the back emf is an open collector comparator.\n\n\n19. The circuit of claim 14, wherein the comparator employs the following formulas in the back emf voltage and threshold voltage comparison:\n\n\n(In+)=[(M+)&#x2212;2*Vf]*k \n\n\n\n(In&#x2212;)=(M&#x2212;)*k \n\n\n\n(In+)&#x2212;(In&#x2212;)=[(M+)&#x2212;(M&#x2212;)&#x2212;2*Vf]*k \n\n\nwhere:\nIn+ is the non-inverting input of the comparator \nIn&#x2212; is the inverting input of the comparator \nM+ is the positive terminal of the motor \nM&#x2212; is the negative terminal of the motor \nVf is the forward voltage across the free-wheeling diode \nk is a resistor divider ratio of values of resistors in series with the comparator, \nwherein a stall condition is indicated when In&#x2212;(M&#x2212;) is greater than In+(M+) and the motor is considered to be running properly when In+(M+) is greater than In&#x2212;(M&#x2212;).\n |  | 19 | Stall protection based on back EMF detection | US06838847 | ['B2', 'A1']
A | 1. A method of controlling a brushless motor comprising a stator having a multiphase armature coil, a rotor having a permanent magnet and arranged rotatably at the outside or inside of said stator, a first sensor group of a plurality of magnetic detection elements and a second sensor group having at least a magnetic detection element separated from said magnetic detection elements of said first sensor group by a predetermined gap, the method comprising:\nforming a plurality of energization stages corresponding to respective rotary positions of said rotor by means of said first sensor group and said second sensor group and defining a torque constant for each of said energization stages; and \ncomputationally determining a target electric current value for each of said energization stages on the basis of said torque constant and the target torque of each stage and supplying power to said armature coil on the basis of said target electric current value. \n\n\n\n2. The method according to claim 1, wherein\nexcitation phases of the same polarity are formed in an overlapping way for commutation on the basis of the outcome of the detection of rotary positions of said rotor by means of said first and second sensor groups. \n\n\n\n3. The method according to claim 1, wherein\nsaid torque constant is defined for each phase and each energization stage by using a map format. \n\n\n\n4. The method according to claim 3, wherein\nsaid torque constant is defined as a separate individual value for each of the energization stages. \n\n\n\n5. The method according to claim 3, wherein\nsaid torque constant is defined with the same value for some of the energization stages. \n\n\n\n6. The method according to claim 1, wherein\ndifferent target current values are selected respectively for energization stages having different numbers of excitation phases. \n\n\n\n7. The method according to claim 1, wherein\na same value is selected as the target current value for some of said energization stages. \n\n\n\n8. The method according to claim 1, wherein\na same value is selected as the target current value for energization stages having the same number of excitation phases. \n\n\n\n9. The method according to claim 1, wherein\nthe target current value is used for feedback control by detecting the current value of each phase of the electric current being supplied to said armature coil. \n\n\n\n10. The method according to claim 1, wherein the target current value is used for feedback control by computationally determining the current value of the electric current being supplied to said armature coil, using the number of revolutions per unit time of said rotor, the power supply voltage, the energization duty of the electric current supplied to said armature coil in each phase and the temperature of said armature coil.\n\n\n11. The method according to claim 1, wherein\nsaid brushless motor is a 3-phase brushless motor and twelve energization stages are provided. \n\n\n\n12. The method according to claim 11, wherein said energization stages include 3-phase energization stages for energizing a 3-phase armature coil and 2-phase energization stages for energizing a 2-phase armature coil. |  | 12 | Brushless motor control method | US06838848 | ['B2', 'B1', 'B1', 'B2', 'A1']
N | 1. A brushless dc motor, comprising:\na motor rotor having at least one magnet set; \na motor stator having at least one pole set corresponding to the magnet set of the motor rotor; \na first motor coil wound on the motor stator; \na second motor coil wound on the motor stator and serially connected to the first motor coil; \na first sensor/drive member connected to a power source to obtain a first voltage and to supply a second voltage, and further connected to the first motor coil, the first sensor/drive member conducts the first motor coil in full wave by the first voltage according to a first Hall signal detected by the first sensor/drive member; and \na second sensor/drive member serially connected to the first sensor/drive member to obtain the second voltage, and further connected to the second motor coil, the second sensor/drive member is adapted to conduct the second motor coil in fill wave by the second voltage according to a second Hall signal detected by the second sensor/drive member; \nwherein the first sensor/drive member and the second sensor/drive member are commonly operated so that the first motor coil and the second motor coil are alternatively excited to thereby rotate the motor rotor. \n\n\n\n2. The brushless dc motor as defined in claim 1, further comprising a circuit board attached to the stator; the first sensor/drive member and the second sensor/drive member are mounted to the circuit board.\n\n\n3. The brushless dc motor as defined in claim 2, wherein in rotational operation, the magnetic phases detected by the first sensor/drive member and the second sensor/drive member relative to the motor rotor differ by 0 degrees, 90 degrees, 180 degrees, or 270 degrees.\n\n\n4. The brushless dc motor as defined in claim 3, wherein when the detected magnetic phases differ by 90 degrees or 270 degrees, the first motor coil and the second motor coil are controlled to conduct in opposite directions so that the first motor coil and the second motor coil are excited in opposite directions.\n\n\n5. The brushless dc motor as defined in claim 3, wherein when the detected magnetic phases differ by 0 degrees or 180 degrees, the first motor coil and the second motor coil are controlled to conduct in the same direction so that the first motor coil and the second motor coil are excited in the same direction.\n\n\n6. The brushless dc motor as defined in claim 1, wherein each of the sensor/drive members can be substituted by a combination of a drive member and a sensor member. |  | 6 | Serially connected double-phase full-wave brushless dc motor | US06838849 | ['B2', 'A1']
A | 1. A vehicle door mirror controlling apparatus comprising:\na motor having first and second terminals and configured to move a door mirror from a normal position to a stored position and from the stored position to the normal position; \na direct current power source configured to supply power to the first and second terminals of the motor; \na first controlling element configured to control the motor to move the door mirror from the normal position to the stored position and comprising: \na first current detector connected to the first terminal of the motor; \na first switching element connected to the first current detector in series, the first switching element and the first current detector being provided between the first terminal of the motor and the direct current power source; and \na first driver configured to open and close the first switching element according to a value detected by the first current detector; and \n\na second controlling element configured to control the motor to move the door mirror from the stored position to the normal position and comprising: \na second current detector connected to the first terminal of the motor; \na second switching element connected to the second current detector in series, the second switching element and the second current detector being provided between the first terminal of the motor and the direct current power source; and \na second driver configured to open and close the second switching element according to a value detected by the second current detector. \n\n\n\n\n2. A vehicle door minor controlling apparatus according to claim 1, wherein the first and second current detectors comprise a positive temperature coefficient element.\n\n\n3. A vehicle door mirror controlling apparatus according to claim 1, further comprising:\na timer which is configured to turn off the first switching element when predetermined time has elapsed after the first switching element is turned on and which is configured to turn off the second switching element when predetermined time has elapsed after the second switching element is turned on. \n\n\n\n4. A vehicle door mirror controlling apparatus according to claim 1, wherein each of the first and second drivers comprises,\na transistor, a collector of the transistor being connected to a first power source terminal of the direct current power source, which is connected to the second terminal of the motor, an emitter of the transistor being connected to a second power source terminal of the direct current power source, \nfirst and second resistors through which a base of the transistor is connected to the first terminal of the motor, \na third resistor through which the base of the transistor is connected to the second power source terminal of the direct current power source, and \na capacitor provided between the second power source terminal of the direct current power source and a connection point between the first and second resistors. \n\n\n\n5. A vehicle door mirror controlling apparatus according to claim 1, further comprising:\na surge absorbing element provided in parallel with the first switching element and the second switching element.\n |  | 5 | Method for controlling motorized storing door mirror | US06838850 | ['B2', 'B2', 'A1']
N | 1. An inner-force providing input device comprising:\nan operating member to be manually rotated; \na power-operated actuator for providing a torque to the operating member; \nrotation angle detecting means for detecting a rotation angle of the operating member; \noperating velocity detecting means for detecting an angular velocity of the operating member; and \ncontrol means for controlling the power-operated actuator depending upon an rotation angle detected by the rotation angle detecting means and an angular velocity detected by the operating velocity detecting means; \nthe control means being set such that, while the operating member rotates from a predetermined first angle to a predetermined third angle beyond a predetermined second angle, when the operating member is within a range of from the first angle to the second angle, a torque in a same direction as a rotating direction of the operating member is provided from the power-operated actuator to the operating member and decreased with increasing rotation angle of the operating member, \nwhen the operating member reaches the second angle, a torque product based on the angular velocity of the operating member detected by the operating velocity detecting means is provided from the power-operated actuator to the operating member, and \nwhen the operating member is within a range of from the second angle to the third angle, a torque in a reverse direction to the rotating direction of the operating member is provided from the power-operated actuator to the operating member and increased with increasing rotation angle of the operating member. \n\n\n\n2. An inner-force providing input device according to claim 1, wherein the operating velocity detecting means comprises the rotation angle detecting means and an operating velocity arithmetic operating section for arithmetically operating an angular velocity of the operating member on the basis of a rotation angle change of the operating member detected by the rotation angle detecting means, the operating velocity arithmetic operating section being included in the control means.\n\n\n3. An inner-force providing input device according to claim 2, wherein the control means includes a torque product arithmetic operating section for arithmetically operating the torque product according to a product of the angular velocity arithmetically operated by the operation velocity arithmetic-operating section and a preset proportional multiplier, to adjustably configure an upper limit value of torque of upon providing the torque product to the operating member and the proportional multiplier.\n\n\n4. An inner-force providing input device comprising:\nan operating member to be manually operated straight-line; \na power-operated actuator for providing a force to the operating member; \nposition detecting means for detecting a position of the operating member; \noperating velocity detecting means for detecting a moving velocity of the operating member; and \ncontrol means for controlling the power-operated actuator depending upon a position detected by the position detecting means and a moving velocity detected by the operating velocity detecting means; \nthe control means being set such that, while the operating member moves from a predetermined first position to a predetermined third position beyond a predetermined second position, when the operating member is within a range of from the first position to the second position, a force in a same direction as a moving direction of the operating member is provided from the power-operated actuator to the operating member and decreased with increasing moving distance of the operating member, \nwhen the operating member reaches the second position, an impulse based on the moving velocity of the operating member detected by the operating velocity detecting means is provided from the power-operated actuator to the operating member, and \nwhen the operating member is within a range of from the second position to the third position, a force in a reverse direction to the moving direction of the operating member is provided from the power-operated actuator to the operating member and increased with an increasing moving distance of the operating member.\n |  | 4 | Inner-force providing input device having a power-operated actuator for generating a click feel | US06838851 | ['B2', 'B1', 'B1', 'B1', 'A1', 'A1', 'A1']
A | 1. A plug and play electric machine that is capable of interfacing with a plug and play controller, comprising:\nan electric machine; \na memory device for storing a plurality of configuration parameters for operating said electric machine; and \na plug and play connector that is adapted to be connected to said plug and play controller, wherein said plurality of configuration parameters can be accessed by said plug and play controller. \n\n\n\n2. The plug and play electric machine of claim 1 further comprising:\na sensor that monitors a property of said electric machine; and \na sensor connector that communicates with said sensor and said plug and play controller. \n\n\n\n3. The plug and play electric machine of claim 1 wherein said plurality of configuration parameters is transmitted to said plug and play controller during a power-up sequence of said electric machine.\n\n\n4. The plug and play electric machine of claim 1 wherein said memory device includes nonvolatile memory.\n\n\n5. The plug and play electric machine of claim 1 wherein said memory device is mounted on a printed circuit board.\n\n\n6. The plug and play electric machine of claim 1 wherein said memory device is electrically and thermally isolated from said electric machine and is located in an environmentally sealed location.\n\n\n7. The plug and play electric machine of claim 1 wherein said plug and play electric machine is capable of connecting to different plug and play controllers.\n\n\n8. The plug and play electric machine of claim 3 further comprising:\na power connector associated with said electric machine, wherein said power connector is capable of communicating with a power driver included in said plug and play controller. \n\n\n\n9. The plug and play electric machine of claim 8 wherein said plug and play connector, said sensor connector, and said power connector form an integrated connector.\n\n\n10. The plug and play electric machine of claim 2 wherein said plug and play controller updates said plurality of configuration parameters in said memory device based on feedback from said sensor.\n\n\n11. A method for operating a plug and play electric machine that is capable of interfacing with a plug and play controller, comprising:\nproviding an electric machine; \nproviding a memory device; \nstoring a plurality of configuration parameters for operating said electric machine in said memory device; and \nproviding a plug and play connector that communicates with said memory device; and \nadapting said plug and play connector to connect to said plug and play controller, wherein said plurality of configuration parameters can be accessed by said plug and play controller. \n\n\n\n12. The method of claim 11 further comprising:\nproviding a sensor; \nmonitoring a property of said electric machine with said sensor; and \nproviding a sensor connector that communicates with said sensor and said plug and play controller. \n\n\n\n13. The method of claim 11 further comprising:\ntransmitting said plurality of configuration parameters to said plug and play controller during a power-up sequence of said electric machine. \n\n\n\n14. The method of claim 11 wherein said memory device includes nonvolatile memory.\n\n\n15. The method of claim 11 further comprising:\nmounting said memory device on a printed circuit board. \n\n\n\n16. The method of claim 11 further comprising:\nisolating said memory device electrically and thermally from said electric machine; and \nlocating said memory device in an environmentally sealed location. \n\n\n\n17. The method of claim 11 wherein said plug and play electric machine is capable of connecting to different plug and play controllers.\n\n\n18. The method of claim 13 further comprising:\nproviding a power connector associated with said electric machine, wherein said power connector communicates with a power driver included in said plug and play controller. \n\n\n\n19. The method of claim 18 further comprising:\nforming an integrated connector including said plug and play connector, said sensor connector, and said power connector. \n\n\n\n20. The method of claim 12 further comprising:\nupdating said plurality of configuration parameters in said memory device with said plug and play controller based on feedback from said sensor. \n\n\n\n21. A plug and play system, comprising:\nan electric machine; \na memory device for storing a plurality of configuration parameters for operating said electric machine; \na plug and play controller located remote from said electric machine and removably connected to said electric machine, wherein said plug and play controller reads said plurality of configuration parameters from said memory device; \na plug and play connector that connects to said plug and play controller, wherein said plurality of configuration parameters can be accessed by said plug and play controller; \na sensor that monitors a property of said electric machine; \na sensor connector that communicates with said sensor and said plug and play controller; and \na power connector associated with said electric machine, wherein said power connector communicates with a power driver included in said plug and play controller.\n |  | 21 | Plug and play electric machine | US06838852 | ['B1', 'B2', 'B1', 'A1']
N | 1. A stepping motor drive device comprising:\na supply current measurement unit operable to measure a supply current to a coil included in a stepping motor; \na reference signal generation unit operable to generate a reference signal of a waveform which has no abrupt changes in level, the reference signal showing a target value for the supply current; \na chopper switching circuit operable to pass the supply current to the coil in a conducting state, and stop the supply current to the coil in a nonconducting state; and \na pulse width modulation control unit operable to (a) put the chopper switching circuit in the conducting state at predetermined time intervals, and (b) when in each time interval the supply current measured by the supply current measurement unit rises above the target value shown by the reference signal, put the chopper switching circuit in the nonconducting state. \n\n\n\n2. The stepping motor drive device of claim 1,\nwherein the reference signal generation unit includes: \na staircase generation unit operable to generate a staircase signal; and \nan integration circuit operable to generate the reference signal by integrating the staircase signal. \n\n\n\n3. The stepping motor drive device of claim 2,\nwherein the integration circuit generates the reference signal which follows an average gradient of the staircase signal, by integrating the staircase signal using a time constant corresponding to a rapidity of change in level of the staircase signal. \n\n\n\n4. The stepping motor drive device of claim 3,\nwherein the integration circuit acquires a rapidity signal showing the rapidity of change in level of the staircase signal, and determines the time constant according to the rapidity signal. \n\n\n\n5. The stepping motor drive device of claim 3,\nwherein the staircase generation unit generates the staircase signal by counting a pulse signal which has one pulse per step of the staircase signal, \nthe stepping motor drive device further comprises: \na discrimination unit operable to discriminate a pulse frequency of the pulse signal, and \nthe integration circuit determines the time constant based on a result of the discrimination by the discrimination unit. \n\n\n\n6. The stepping motor drive device of claim 2 further comprising:\nan information signal reception unit operable to receive an information signal showing a level of each step of the staircase signal, \nwherein the staircase generation unit generates the staircase signal, by digital-to-analog converting the received information signal in a unit of time corresponding to each step. \n\n\n\n7. The stepping motor drive device of claim 1 further comprising:\na bridge rectification circuit including the chopper switching circuit and a plurality of switching circuit, and operable to rectify the supply current, \nwherein the pulse width modulation control unit reverses a polarity of the supply current, by putting each of the chopper switching circuit and the plurality of switching circuits individually in a predetermined state that is one of the conducting state and the nonconducting state. \n\n\n\n8. The stepping motor drive device of claim 7 further comprising:\na synchronous rectification control unit operable to put at least two out of the plurality of switching circuits in the conducting state during a period when the chopper switching circuit is in the nonconducting state, to have a current in the coil flow back through the at least two switching circuits. \n\n\n\n9. The stepping motor drive device of claim 7,\nwherein the supply current measurement unit is realized by one out of the chopper switching circuit and the plurality of switching circuits that is in the conducting state, and measures the supply current using a voltage drop caused by an ON resistance of the switching circuit in the conducting state, \nthe stepping motor drive device further comprises: \na reference current source operable to generate a current having the target value shown by the reference signal; and \na resistor connected in series with the reference current source, and \nthe pulse width modulation control unit puts the chopper switching circuit in the conducting state at the predetermined time intervals, and when in each time interval the voltage drop of the supply current measurement unit exceeds a voltage drop of the resistor, puts the chopper switching circuit in the nonconducting state. \n\n\n\n10. The stepping motor drive device of claim 9,\nwherein the resistor is a semiconductor element in the conducting state. \n\n\n\n11. The stepping motor drive device of claim 1,\nwherein the supply current measurement unit includes a resistor connected in series with the coil, and measures the supply current using a voltage drop of the resistor. \n\n\n\n12. The stepping motor drive device of claim 11,\nwherein the resister is a semiconductor element in the conducting state. \n\n\n\n13. The stepping motor drive device of claim 1,\nwherein the stepping motor has a plurality of coils which correspond one-to-one with a plurality of phases, \nthe supply current measurement unit measures the supply current for each of the plurality of coils, \nthe reference signal generation unit generates the reference signal for each of the plurality of coils, \nthe chopper switching circuit, for each of the plurality of coils, passes the supply current to the coil in the conducting state and stops the supply current to the coil in the nonconducting state, and \nthe pulse width modulation control unit, for each of the plurality of coils, puts the chopper switching circuit in the conducting state at the predetermined time intervals, and when in each time interval the supply current measured by the supply current measurement unit rises above the target value shown by the reference signal, puts the chopper switching circuit in the nonconducting state. \n\n\n\n14. A stepping motor drive method comprising:\na supply current measurement step of measuring a supply current to a coil included in a stepping motor; \na reference signal generation step of generating a reference signal of a waveform which has no abrupt changes in level, the reference signal showing a target value for the supply current; and \na pulse width modulation control step of (a) putting a chopper switching circuit which passes the supply current to the coil in a conducting state and stops the supply current to the coil in a nonconducting state, in the conducting state at predetermined time intervals, and (b) when in each time interval the supply current measured in the supply current measurement step rises above the target value shown by the reference signal, putting the chopper switching circuit in the nonconducting state. \n\n\n\n15. The stepping motor drive method of claim 14,\nwherein the reference signal generation step includes: \na staircase generation step of generating a staircase signal; and \nan integration step of generating the reference signal by integrating the staircase signal. \n\n\n\n16. The stepping motor drive method of claim 15,\nwherein the integration step generates the reference signal which follows an average gradient of the staircase signal, by integrating the staircase signal using a time constant corresponding to a rapidity of change in level of the staircase signal.\n |  | 16 | Stepping motor drive device and method | US06838853 | ['B2', 'B1', 'A1']
A | 1. A vibration reduction control for an electric motor, the control comprising:\nan express means for expressing by a generalized plant on H&#x221e; control problem including characteristic fluctuation and sensibility characteristic of a control system for a transfer function of the controller; \na deal means for dealing a model error corresponding to the characteristic fluctuation and a virtual model error corresponding to a fluctuation of the sensibility characteristic as a structural fluctuation dependently; and \na derive means for adding a scaling matrix with scaling parameter corresponding to the each structural fluctuation to the generalized plant, and deriving the scaling matrix and the controller so as to minimize a H&#x221e; norm of the generalized plant as a H&#x221e; control problem with constant scaling matrix. \n\n\n\n2. A design method of a vibration reduction control for an electric motor includes a controller for obtaining a corrected amount performing an addition or a subtraction for an instruction value on the torque control of the electric motor based on a motor rotational number, the method comprising:\nsetting a scale parameter d to a predetermined standard value; calculating the controller K(s) by &#x3b3;-repeat method as H&#x221e; control problem; \nmemorizing a H&#x221e; norm of the generalized plant corresponding to a scaling parameter d at that time, \ncalculating the controller by gradually changing from the standard value for the scaling parameter d; \nmemorizing H&#x221e; norm of the generalized plant corresponding to the scaling parameter d at that time, \ncalculating a local minimum value regarding H&#x221e; norm of the generalized plant as a function f(d) for the scaling parameter d; establishing a scaling matrix D by a value of the scaling parameter d at that time; \ncalculating the controller K(s) by &#x3b3;-repeat method using the value of the scaling parameter d giving local minimum value of function f(d); \nand regarding the controller K(s) as an optimum solution, wherein \nthe optimum solution of the H&#x221e; control problem with constant scaling matrix is calculated according to each of the processing steps. \n\n\n\n3. A design method of a vibration reduction control for a electric motor, the method comprising:\nan identification experiment step of performing an identification experiment for the electric motor; \na model parameter identification step of calculating coefficients of a frequency transfer function based on an input signal and an output signal for the electric motor; \na reference model establishing step of establishing a reference model; \na correction coefficient calculating step of calculating a proportional gain and a differential gain of a controller so as to correspond with the reference model by using a model matching method; and \na judging step of judging whether an apparatus including a controller fulfills a predetermined performance condition or not; wherein \nwhen the apparatus does not fulfill the performance condition, the proportional gain and the differential gain are repeatedly calculated by the correction coefficient calculating step until the apparatus fulfills the performance condition. \n\n\n\n4. A design method of a vibration reduction control for an electric motor according to claim 3, the method further comprising:\na discrete step of performing a discrete processing when the apparatus satisfies the performance condition judged by the judging step.\n |  | 4 | Digital signal to pulse converter and method of digital signal to pulse conversion | US06838854 | ['B2', 'B1', 'A1']
N | 1. A motor control method in a device which drives a mechanism using a motor as a power source, comprising:\na setting step of setting a driving parameter for the motor; \na profile generation step of, in executing driving of the motor, generating a position profile and a speed profile of the driving in accordance with a target position and the driving parameter set in said setting step; \na tracking control step of controlling the driving of the motor by dividing the driving into a plurality of regions including an acceleration region, a deceleration region and a positioning region and driving the motor in the acceleration region and the deceleration region in accordance with the position profile and driving the motor in the positioning region in accordance with the speed profile; \nan evaluation step of, at an end of the driving, evaluating the driving parameter by using a result of actual driving and a predetermined value; and \na changing step of changing the driving parameter used in the positioning region in accordance with a result of evaluation. \n\n\n\n2. The method according to claim 1, wherein the driving parameter includes a speed in the positioning region, and a moving distance of the positioning region, and\nin said evaluation step, it is determined whether a difference between an actual required time and a predetermined required time of the positioning region is larger than a predetermined value, and if it is determined that the difference is larger than the predetermined value, at least one of the speed and the moving distance is changed in said changing step. \n\n\n\n3. The method according to claim 1, wherein, if it is determined in said evaluation step that a difference between an actual required time and a predetermined required time of the positioning region is larger than the predetermined value, the speed is changed in said changing step, and if the changed speed is smaller than a predetermined threshold value, the speed is returned to an initial value, and the moving distance is changed.\n\n\n4. A motor control apparatus for driving a mechanism using a motor as a power source, comprising:\nsetting means for setting a driving parameter for the motor; \nprofile generation means for, in executing driving of the motor, generating a position profile and a speed profile of the driving in accordance with a target position and the driving parameter set by said setting means; \ntracking control means for controlling the driving of the motor by dividing the driving into a plurality of regions including an acceleration region, a deceleration region and a positioning region and driving the motor in the acceleration region and the deceleration region in accordance with the position profile and driving the motor in the positioning region in accordance with the speed profile; \nevaluation means for, at an end of the driving, evaluating the driving parameter by using a result of actual driving and a predetermined value; and \nchanging means for changing the driving parameter used in the positioning region in accordance with a result of evaluation. \n\n\n\n5. The apparatus according to claim 4, wherein the driving parameter includes a speed in the positioning region, and a moving distance of the positioning region, and\nsaid evaluation means determines whether a difference between an actual required time and a predetermined required time of the positioning region is larger than a predetermined value, and upon determining that the difference is larger than the predetermined value, said changing means changes at least one of the speed and the moving distance. \n\n\n\n6. The apparatus according to claim 4, wherein upon determining that a difference between an actual required time and a predetermined required time of the positioning region is larger than the predetermined value, said changing means changes the speed, and if the changed speed is smaller than a predetermined threshold value, said changing means returns the speed to an initial value and changes the moving distance.\n\n\n7. The apparatus according to claim 4, further comprising encoder means, and wherein said tracking control means controls the driving of the motor based on an output from said encoder means.\n\n\n8. The apparatus according to claim 7, further comprising storage means, and wherein the motor is a DC motor and the encoder means is a rotary encoder, and said storage means stores the driving parameter corresponding to a phase angle of the DC motor at which the mechanism stops when the driving is completed.\n\n\n9. The apparatus according to claim 8, wherein the driving parameter includes a speed and a driving distance in the positioning region.\n\n\n10. The apparatus according to claim 8, wherein one period of torque ripple of the DC motor due to cogging is regarded as 360 degrees of the phase angle of the motor.\n\n\n11. The apparatus according to claim 4, wherein said setting means sets an initial value of the driving parameter at a predetermined timing.\n\n\n12. The apparatus according to claim 4, further comprising second changing means for changing the speed profile in accordance with the result of the evaluation.\n\n\n13. An electronic device having a motor control apparatus for driving a mechanism using a motor as a power source, said apparatus comprising:\nsetting means for setting a driving parameter for the motor; \nprofile generation means for, in executing driving of the motor, generating a position profile and a speed profile of the driving in accordance with a target position and the driving parameter set by said setting means; \ntracking control means for controlling the driving of the motor by dividing the driving into a plurality of regions including an acceleration region, a deceleration region and a positioning region and driving the motor in the acceleration region and the deceleration region in accordance with the position profile and driving the motor in the positioning region in accordance with the speed profile; \nevaluation means for, at an end of the driving, evaluating the driving parameter by using a result of actual driving and a predetermined value; and \nchanging means for changing the driving parameter used in the positioning region in accordance with a result of evaluation. \n\n\n\n14. A printing apparatus using a motor control apparatus for conveying a printing medium using a motor as a power source, said apparatus comprising:\nsetting means for setting a driving parameter for the motor; \nprofile generation means for, in executing driving of the motor, generating a position profile and a speed profile of the driving in accordance with a target position and the driving parameter set by said setting means; \ntracking control means for controlling the driving of the motor by dividing the driving into a plurality of regions including an acceleration region, a deceleration region and a positioning region and driving the motor in the acceleration region and the deceleration region in accordance with the position profile and driving the motor in the positioning region in accordance with the speed profile; \nevaluation means for, at an end of the driving, evaluating the driving parameter by using a result of actual driving and a predetermined value; and \nchanging means for changing the driving parameter used in the positioning region in accordance with a result of evaluation.\n |  | 14 | Method and apparatus for controlling motor | US06838855 | ['B2', 'B1', 'B1', 'B2', 'A1', 'A1', 'A1', 'A1', 'A1', 'A1']
A | 1. A power conversion system for performing storage battery\nservicing tasks, comprising: \nan input circuit configured to accept AC input power from public utility AC mains; \na rectifier/chopper circuit having a H-bridge network coupled to multiple transformers, wherein the rectified power is distributed therein for a combined high power output to convert the incoming AC input power to multiple-voltage, multiple-current, multiple-frequency pulsed power at a pulse rate determined by said rectifier/chopper circuit; \na multiple-voltage, multiple-current rectification circuit configured to convert the multiple transformers\' high output pulsating power to a DC output; \nan output level sense circuit configured to detect properties of the DC output; and \na control/feedback circuit responsive to said output level sense circuit and configured to control said rectifier/chopper circuit to stabilize the output at level established for said battery being serviced. \n\n\n\n2. The system of claim 1, further comprising:\na load circuit for applying an electrical load to the battery being serviced. \n\n\n\n3. The system of claim 1, further comprising:\nan auxiliary power circuit configured to provide, from the public-utility AC mains to said battery charger, power other than the power supplied to the battery being serviced. \n\n\n\n4. The system of claim 1, further comprising:\nan attaching device to provide electrical connection to the battery being serviced. \n\n\n\n5. The system of claim 1, wherein said input rectifier/chopper circuit includes an input rectifier circuit followed by a H-bridge transistor array.\n\n\n6. The system of claim 1, wherein said input rectifier/chopper circuit includes an input rectifier circuit integrated with a chopper circuit.\n\n\n7. The system of claim 1, wherein said input rectifier/chopper circuit performs its chopping function through use of insulated gate bipolar transistors (IGBTs) as the high-switching-rate power components applying the chopped DC power to said transformer.\n\n\n8. The system of claim 1, wherein said multiple transformers are configured in parallel.\n\n\n9. The system of claim 1, wherein said multiple-voltage, multiple-current rectification circuit performs its AC-to-DC conversion using IGBTs as the output rectification components.\n\n\n10. The system of claim 1, wherein said control/feedback circuit controls the timing of the beginning of conduction of the multiple-voltage, multiple-current rectification circuit during each half-cycle of transformer output.\n\n\n11. The system of claim 1, wherein said control/feedback circuit controls the output timing of said output rectification circuit through application of control signals to said output IGBTs.\n\n\n12. A means for power conversion for performing storage battery servicing tasks, comprising:\nmeans for accepting AC input power from public utility AC mains; \nmeans for converting incoming AC input power to multiple-voltage, multiple-current, multiple-frequency pulsed power at a pulse rate determined by said converting means; \nmeans for transforming the pulsed power from said converting means to a voltage level suitable for a battery being serviced, wherein the transforming means are comprised of a network of a plurality of transforming means connected to an H-bridge for distributing a combined high output power; \nmeans for rectifying the power from said transforming means into pulsating DC; \nmeans for sensing the level of said rectifying means output; and \nmeans for responding to said output level sense means with control feedback in order to control said rectifying means to stabilize the output at a level established for the battery being serviced. \n\n\n\n13. The means of claim 12, wherein the plurality of transmeans are connected in parallel.\n\n\n14. The means of claim 12, further comprising:\nmeans for establishing electrical connection between said charging means and the battery being serviced. \n\n\n\n15. A power conversion method for performance of battery service tasks, comprising the following steps:\naccepting high-voltage, low-current, low-frequency AC input power from public utility AC mains; \nconverting the incoming high-voltage, low-current, low-frequency AC input power to multiple-voltage, multiple-current, multiple-frequency pulsed power at a determined pulse rate using a H-bridge network to split the power amongst a plurality of transformers, to enable a combined high-power output; \ntransforming the pulsed power to multiple-voltage, multiple-current, multiple-frequency power at a voltage level suitable for a battery being serviced; \nrectifying the low-voltage, high-current, high-frequency AC power as transformed in accordance with the transforming step into a pulsating DC; \napplying the pulsating DC to the battery being serviced; \nsensing the voltage of the rectified power applied to the battery being serviced; \nsensing the current level of the rectified power applied to the battery being serviced; and \nstabilizing overall power conversion using negative feedback in response to the sensed level at an output level established for the battery being serviced. \n\n\n\n16. The method of claim 15, further comprising:\nproviding electrical connection between the charging method and the battery being serviced.\n |  | 16 | Apparatus and method for high-frequency operation in a battery charger | US06838856 | ['B2', 'B1', 'B1', 'A1']
N | 1. A protection device for a battery assembly comprising at least two electrochemical cell modules (1-i), connected in series and each comprising at least one electrochemical cell (2), the device being characterized in that it comprises as many primary protection blocks (5-i) as electrochemical cell modules (1-i), each block (5-i) being connected in parallel with one of said electrochemical cell modules (1-i), and comprising at least one 1S type electronic protection circuit (6), and a diode (7) connected in parallel with said 1S electronic circuit (6) and upstream therefrom relative to the current flow direction.\n\n\n2. A protection device according to claim 1, characterized in that said battery assembly comprises three electrochemical cell modules (1-i), and the device comprises three primary protection blocks (5-i) each connected in parallel with a respective one of said electrochemical cell modules.\n\n\n3. A protection device according to claim 1, characterized in that said battery assembly comprises four electrochemical cell modules (1-i), and the device comprises four primary protection blocks (5-i) each connected in parallel with a respective one of said electrochemical cell modules.\n\n\n4. A protection device according to claim 1, characterized in that it includes a secondary protection block (9-i) connected in parallel with one of said primary protection blocks (5-i), and comprising at least one 1S type electronic protection circuit (6) and a diode (7) connected in parallel with said 1S electronic circuit and upstream therefrom relative to the current flow direction.\n\n\n5. A protection device according to claim 1, characterized in that each primary protection block (5-i) includes a main switch device (Q1) connected in parallel with at least one auxiliary switch device (Q1).\n\n\n6. A protection device according to claim 1, characterized in that each primary protection block (5-i) and/or each secondary protection block (9-i) includes a fuse (8) connected between an output of said protection circuit (6) and an output of said diode (7).\n\n\n7. A protection device according to claim 6, characterized in that each fuse (8) is a thermofuse.\n\n\n8. A protection device according to claim 4, characterized in that at least some of said secondary protection blocks (9-i) are identical to the respective primary protection blocks (5-i) with which they are connected in parallel.\n\n\n9. A protection device according to claim 1, characterized in that it includes an auxiliary diode (10) connected in parallel between an input of the primary protection block (5-1) associated with the electrochemical cell module (1-1) placed furthest upstream relative to the current flow direction, and an output of the primary protection block (5-4) associated with the electrochemical cell module (1-4) placed furthest downstream relative to said current flow direction.\n\n\n10. A battery assembly comprising at least two electrochemical cell modules (1-i) connected in series and each comprising at least one electrochemical cell (2), the battery assembly being characterized in that it includes a device according to claim 1.\n\n\n11. A battery assembly according to claim 10, characterized in that each electrochemical cell (2) is selected from the group comprising at least lithium cells, and in particular lithium-ion (Li-ion) cells and polymer cells. |  | 11 | Protection device using 1S circuits, for a battery assembly of electrochemical cells | US06838857 | ['B2', 'A2', 'A1']
A | 1. A system for managing a vehicle\'s electrical power consumption, the vehicle having a plurality of electrical components, the electrical components having varying power requirements, the system comprising:\na first battery for supplying power to at least one of the plurality of electrical components; \na second battery for supplying power to at least one other of the plurality of electrical components; \nan isolator for electrically isolating the first battery from the second battery; \na power supply connected to at least one of the first and second batteries for supplying a regulated supply of electrical power to at least one of the plurality of electrical components; \na power distributor in communication with the power supply and at least one of the first and second batteries for selectively providing electrical power to the plurality of electrical components; and \na processor in communication with the power supply and the power distribution box, wherein the processor is configured to execute program code for managing the vehicle\'s electrical power consumption by manipulating an output of the power distributor. \n\n\n\n2. The system of claim 1 further comprising an override switch for bypassing the isolator and electrically connecting the first and second batteries.\n\n\n3. The system of claim 1 further comprising an alternator in communication with the first and second batteries for electrically charging same.\n\n\n4. The system of claim 3 wherein the alternator is connected to the isolator such that the first and second batteries are selectively charged.\n\n\n5. The system of claim 1 wherein the power supply further comprises a plurality of separate power supply portions that may be independently activated and deactivated.\n\n\n6. The system of claim 5 wherein the plurality of separate power supply portions further comprises a processor power supply portion for supplying power to the processor.\n\n\n7. The system of claim 1 further comprising a vehicle control module in communication with the processor and the power distributor, wherein the processor manipulates the vehicle control module to output a control signal to the power distributor to change the vehicle\'s power consumption.\n\n\n8. The system of claim 1 further comprising a vehicle status indicator in communication with the processor for communicating a vehicle status thereto.\n\n\n9. The system of claim 8 wherein the vehicle status indicator is in communication with the power supply for receiving electrical power there from.\n\n\n10. A method for managing a vehicle\'s electrical power consumption, the vehicle having a plurality of electrical components, the electrical components having varying power requirements, the method comprising:\nsupplying power to at least one of the plurality of electrical components using a first battery; \nsupplying power to at least one other of the plurality of electrical components using a second battery; \nelectrically isolating the first battery from the second battery using an isolator; \nsupplying a regulated source of electrical power to at least one of the plurality of electrical components using a power supply; \nselectively providing electrical power to the plurality of electrical components using a power distributor in communication at least one of the first and second batteries and the power supply; and \nmanipulating the power distributor by executing program code on a processor configured to manage the vehicle\'s electrical power consumption, wherein the processor is an communication with the power supply and the power distributor. \n\n\n\n11. The method of claim 10 further comprising bypassing the isolator and electrically connecting the first and second batteries using an override switch.\n\n\n12. The method of claim 10 further comprising charging the first and second batteries using an alternator in communication therewith.\n\n\n13. The method of claim 12 further comprising selectively charging the first and second batteries using the alternator and the isolator.\n\n\n14. The method of claim 10 further comprising outputting a control signal to the power distributor to change the vehicle\'s power consumption using a vehicle control module in communication with the processor and the power distributor.\n\n\n15. The method of claim 10 further comprising communicating a vehicle status signal indicative of a status of the vehicle.\n\n\n16. The method of claim 15 further comprising supplying electrical power to a vehicle status indicator in communication with the power supply.\n\n\n17. The method of claim 10 wherein manipulating the power distributor further comprises reducing the vehicle power consumption to a first predefined power shutdown stage.\n\n\n18. The method of claim 17 wherein reducing the vehicle power consumption further comprises limiting a current draw to a predefined maximum current draw.\n\n\n19. The method of claim 10 wherein manipulating the power distributor further comprises reducing the vehicle power consumption to a second predefined power shutdown stage.\n\n\n20. The method of claim 19 wherein reducing the vehicle power consumption further comprises limiting a voltage level drop to a predefined minimum battery voltage level.\n\n\n21. The method of claim 10 wherein manipulating the power distributor further comprises reducing the vehicle power consumption to a third predefined power shutdown stage.\n\n\n22. The method of claim 10 wherein manipulating the power distributor further comprises reducing vehicle power consumption after a predefined default time limit has expired. |  | 22 | Power management system and method for an automobile | US06838858 | ['B2', 'B1', 'A1']
N | 1. A device for increasing an extremely low DC voltage to an operating voltage suitable for operating electrical control of gas supply valve for gas equipment, comprising\na first transistor and a second transistor each having a gate terminal, source terminal, and drain terminal, \na transformer having a first winding, a second winding, a third winding, and a fourth winding, said first winding and said second winding having equal number of windings, and said third winding and fourth winding having equal number of windings substantially higher than the number of windings of said first winding and second winding, \nsaid first winding having a start end connected to a rear end of said third winding and to a first connection terminal, said first winding having a rear end connected to a start end of said second winding and to a second connection terminal, said second winding having a rear end connected to a start end of said fourth winding and to a third connection terminal, \nsaid source terminal of said first transistor and said second transistor being connected to one another, said source terminal of said first transistor and second transistor being connected to a common terminal, said drain terminal of said first transistor being connected to said first connection terminal, said drain terminal of said second transistor being connected to said third connection terminal, said gate terminal of said first transistor being connected to a rear end of said fourth winding through a first resistor, said gate terminal of said second transistor being connected to a start end of said third winding through a second resistor, \nsaid third winding having a start end connected to an anode of a first diode and a cathode of a second diode through a first capacitor, said fourth winding having a rear end connected to an anode of a third diode and a cathode of a fourth diode through a second capacitor, said cathode of said first diode being connected to said cathode of said third diode and to a first output terminal, and said anode of said second diode being connected to said anode of said fourth diode and to a second output terminal, \nsaid second connection terminal and said common terminal being operative to receive said extremely low voltage to said device, and said \na momentary switch connected between said source terminal and said drain terminal of said first transistor and operative for initiating operation of said device to provide said operating voltage from said first output terminal and said second output terminal. \n\n\n\n2. A device according to claim 1 wherein said first transistor and said second transistor are MOSFET transistors and said first diode, second diode, third diode, and fourth diode are Schottky diodes.\n\n\n3. A device according to claim 2 wherein said first winding, second winding, third winding, and fourth winding are bifilar windings wound on a core having a high permeability.\n\n\n4. A device according to claim 3 including a third capacitor connected between said first output terminal and said second output terminal adapted for reducing spurious voltages in said operating voltage.\n\n\n5. A device according to claim 4 including a current control circuit connected between said first output terminal and said second output terminal, said current control circuit including a third transistor having a source terminal, a collector terminal, and a gate terminal, said source terminal of said third transistor being connected to a cathode terminal of a fifth diode and said fifth diode having an anode connected to said second output terminal, said collector terminal of said third transistor being connected to said first output terminal, a potentiometer having one terminal connected to said cathode terminal of said fifth diode and a second terminal connected to said anode terminal of said fifth diode, and an adjustable arm connected to said gate terminal of said third transistor, said adjustable arm being operative for adjusting the magnitude of voltage at said gate of said third transistor to maintain said operating voltage constant.\n\n\n6. A device according to claim 5 wherein said third transistor is a junction FET transistor, and said fifth diode is a zener diode.\n\n\n7. A device according to claim 6 wherein said extreme low DC voltage is obtained from a thermopile located at a pilot light flame of said gas equipment. |  | 7 | Device for increasing power of extremely low DC voltage | US06838859 | ['B2', 'A1', 'A1', 'A1']
A | 1. Apparatus for regulating power at an ac interface on a power distribution line of a power distribution system, the apparatus comprising:\nan inverter shunt-connected to the power distribution line; \nmeans for measuring voltage at the ac interface; and \nmeans, responsive to measured voltage, for controlling the inverter to regulate voltage at the ac interface by providing reactive power to, and drawing reactive power from, the power distribution line; \nwherein the means for controlling the inverter includes means for generating a vector-based current command; wherein the vector-based current command is used to generate a vector-based voltage command; the vector-based voltage command is used to perform pulse width modulation of the inverter; and an amplitude component of the vector-based current command is computed using voltage error at the ac interface. \n\n\n\n2. A method of using an inverter to regulate power at an ac interface on a power distribution line of a power distribution system, a capacitor bank coupled to the power distribution line, the method comprising controlling the inverter to regulate voltage at the ac interface by comparing voltages on the capacitor bank to a reference value, and providing reactive power to, and drawing reactive power from, the power distribution line in response to the comparison; wherein the inverter control is performed by generating a vector-based current command; and the method further comprises:\nusing the current command to generate a vector-based voltage command; and \nusing the voltage command to perform pulse width modulation of the inverter; and wherein an amplitude component of the vector-based current command is computed using voltage error at the ac interface. \n\n\n\n3. The method of claim 2, wherein the reactive power is the difference between reactive power supplied by a generator and reactive power demanded by a load connected to the power distribution line.\n\n\n4. The method of claim 2, wherein inverter control is performed in a synchronous reference frame with respect to voltage at the ac interface.\n\n\n5. The method of claim 3, wherein the capacitor bank is coupled to the output terminals of the generator; and wherein the inverter control is performed in a d-q synchronous reference frame with respect to capacitor voltage.\n\n\n6. A method of using an inverter to regulate power at an ac interface on a power distribution line of a power distribution system, the method comprising controlling the inverter to regulate voltage at the ac interface by providing reactive power to, and drawing reactive power from, the power distribution line; wherein the inverter control is performed in a synchronous reference frame with respect to voltage at the ac interface and includes generating a vector-based current command, using the current command to generate a vector-based voltage command; and using the voltage command to perform pulse width modulation of the inverter; and wherein an amplitude component of the vector-based current command is computed using voltage error at the ac interface.\n\n\n7. The method of claim 5, wherein a phase angle component of the vector-based current command is a fixed value.\n\n\n8. A method of using an inverter to regulate power at an ac interface on a power distribution line of a power distribution system, the method comprising controlling the inverter to regulate voltage at the ac interface by providing reactive power to, and drawing reactive power from, the power distribution line, wherein the inverter control is performed in a synchronous reference frame with respect to voltage at the ac interface and includes generating a vector-based current command, summing a direct component of the vector-based current command with a direct component of an inverter current Park vector and PI-regulating this first sum to create a direct component of a vector-based voltage command, summing a quadrature component of the vector-based current command with a quadrature component of the inverter current Park vector and PI-regulating this second sum to create a quadrature component of the voltage command, the vectors being synchronous with respect to a Park vector representing voltage at the ac interface, and using the voltage command to perform space vector modulation of the inverter. |  | 8 | Power generating system including permanent magnet generator and shunt AC regulator | US06838860 | ['B2', 'B1', 'B1', 'A1']
N | 1. A power supply for first and second standby loads, said first standby load being a memory for data retention, which requires energization for a substantial time period following a power loss;\na voltage regulator having an input coupled to a source of input power, and an output coupled to the control terminal of first and second regulating transistors; \nthe output terminal of said first regulating transistor coupled to said first standby load, and the output terminal of said second regulating transistor coupled to said second standby load; and \na storage capacitor coupled through a resistance to the output terminal of said first regulating transistor. \n\n\n\n2. A power supply as defined by claim 1, in which said voltage regulator is a feedback type of voltage regulator.\n\n\n3. A power supply as defined by claim 2, in which the feedback fed to said voltage regulator is taken from the output terminal of said second transistor. |  | 3 | Parallel coupled standby power supplies providing plural outputs | US06838861 | ['B2', 'B1', 'B1', 'B1', 'A1', 'A1']
A | 1. A pulse width modulation apparatus, comprising:\na load circuit, including a load; \na signal switch that isolates the load circuit from a voltage source along a signal path; \na shunt switch, connected to the signal path at a point between the signal switch and the load circuit, that isolates the signal path from a ground voltage; \na resistor connected in series between the signal switch and the shunt switch. \n\n\n\n2. An apparatus as set forth in claim 1, wherein the apparatus further includes a shunt diode, connected to the signal path at its cathode and to a ground voltage at its anode.\n\n\n3. An apparatus as set forth in claim 1, wherein the load comprises an antenna.\n\n\n4. An apparatus as set forth in claim 1, wherein the load circuit further comprises a filter.\n\n\n5. An apparatus as set forth in claim 4, wherein the filter comprises at least one inductor.\n\n\n6. An apparatus as set forth in claim 1, wherein the signal switch and the shunt switch comprise transistors.\n\n\n7. An apparatus as set forth in claim 1, wherein the apparatus further comprises a pulse generator that receives an input signal and generates a corresponding pulse width modulated drive signal.\n\n\n8. An apparatus as set forth in claim 1, wherein the apparatus is implemented within a broadcast transmission system.\n\n\n9. A pulse width modulation system, comprising:\na power supply that provides voltage to a load circuit along a signal path; \na signal switch that controls the flow of current along the signal path; \na shunt switch that controls the flow of current from the signal path to a ground voltage; and \na resistor that restricts the flow of current between the signal switch and the shunt switch. \n\n\n\n10. A system as set forth in claim 9, wherein the system further includes a pulse generator that receives an input signal and generates a corresponding pulse width modulated drive signal.\n\n\n11. A system as set forth in claim 10, wherein the signal switch is controlled by the drive signal.\n\n\n12. A system as set forth in claim 10, wherein the shunt switch is controlled by an inversion of the drive signal.\n\n\n13. A system as set forth in claim 9, wherein the system further includes a shunt diode that selectively prevents the flow of current from the signal path to a ground voltage.\n\n\n14. A system as set forth in claim 13, wherein the shunt diode is connected to the signal path at its cathode, such that it prevents the flow of current until a threshold voltage is exhibited at a point of connection.\n\n\n15. A system as set forth in claim 9, wherein the load circuit comprises a filter and a load, the filter correcting a plurality of signal pulses provided to the load, each signal pulse having an associated pulse width.\n\n\n16. A system as set forth in claim 15, wherein the filter stores residual energy when a signal pulse is received at the circuit and discharges the residual energy between signal pulses.\n\n\n17. A system as set forth in claim 16, wherein the residual energy is shunted as a current through the shunt diode for signal pulses above a threshold width, and the residual energy is shunted as a current through the shunt switch when the pulse width associated with the signal pulse is below a threshold width.\n\n\n18. A system as set forth in claim 9, wherein the system is implemented within a broadcast transmission system.\n\n\n19. A method of generating a pulse width modulated signal, comprising:\nproviding signal pulses, having an associated pulse width, across a load circuit, such that the load circuit accumulates residual energy; \nshunting the residual energy from each signal pulse through a shunt diode when the associated pulse width of the signal pulse is above a threshold width; \nshunting the residual energy from each signal pulse through a shunt switch when the associated pulse width of the signal is below a threshold width.\n |  | 19 | Pulse width modulator having reduced signal distortion at low duty cycles | US06838862 | ['B2', 'A1']
N | 1. An apparatus comprising:\na first switch to switch between a first terminal and a second terminal, the first switch having an output terminal; \na second switch to switch between the second terminal and the first terminal, the second switch having an output terminal; \na first inductor coupled between the output terminal of the first switch and the output terminal at the second switch; \na third switch to switch between the second terminal and a third terminal, the third switch having an output terminal; \na fourth switch; and \na second inductor coupled between the output terminal of the third switch and an output terminal of the fourth switch, the second terminal being different than the first terminal and the third terminal. \n\n\n\n2. The apparatus of claim 1, wherein the apparatus is a DC&#x2014;DC converter.\n\n\n3. The apparatus of claim 2, wherein:\nthe DC&#x2014;DC converter transforms an input voltage to an output voltage; and \nthe input voltage has a smaller magnitude than the output voltage. \n\n\n\n4. The apparatus of claim 2, wherein:\nthe DC&#x2014;DC converter transforms an input voltage to an output voltage; and \nthe input voltage has a larger magnitude than the output voltage. \n\n\n\n5. The apparatus of claim 2, wherein:\nthe DC&#x2014;DC converter transforms an input voltage to an output voltage; and \nthe input voltage has substantially the same magnitude as the output voltage. \n\n\n\n6. The apparatus of claim 1, wherein at least one of the first switch, the second switch, the third switch, and the fourth switch comprises a transistor.\n\n\n7. The apparatus of claim 6, wherein the transistor is a metal oxide semiconductor field effect transistor.\n\n\n8. The apparatus of claim 1, wherein at least one of the first switch, the second switch, the third switch, and the fourth switch is a bridge circuit.\n\n\n9. The apparatus of claim 1, further comprising:\na third inductor magnetically coupled to the first inductor and the second inductor; \na fifth switch coupled to the third inductor; and \na sixth switch coupled to the third inductor, wherein: \nthe third inductor is arranged between an output terminal of the fifth switch and an output terminal of the sixth switch. \n\n\n\n\n10. The apparatus of claim 9, wherein:\na ninth input terminal of the fifth switch is coupled to a tenth input terminal of the sixth switch; and \nan eleventh input terminal of the fifth switch is coupled to a twelfth input terminal of the sixth switch. \n\n\n\n11. The apparatus of claim 10, wherein:\nthe fifth switch comprises a fifth control terminal arranged to switch between the ninth input terminal and the eleventh input terminal; and \nthe sixth switch comprises a sixth control terminal arranged to switch between the tenth input terminal and the twelfth input terminal. \n\n\n\n12. The apparatus of claim 1, wherein at least one of:\nthe first switch and the second switch are arranged to be switched substantially in tandem; \nthe third switch and the fourth switch are arranged to be switched substantially in tandem; \nthe first switch and the third switch are arranged to be switched substantially in tandem; and \nthe second switch and the fourth switch are arranged to be switched substantially in tandem. \n\n\n\n13. The apparatus of claim 1, wherein at least one of:\nthe first switch and the second switch are arranged to be periodically switched substantially in tandem; \nthe third switch and the fourth switch are arranged to be periodically switched substantially in tandem; \nthe first switch and the third switch are arranged to be periodically switched substantially in tandem; and \nthe second switch and the fourth switch are arranged to be periodically switched substantially in tandem. \n\n\n\n14. The apparatus of claim 1, wherein at least one of:\nthe first switch and the second switch are arranged to be switched substantially in tandem at a frequency between 1 Hz and 10 GHz; \nthe third switch and the fourth switch are arranged to be switched substantially in tandem at a frequency between 1 Hz and 10 GHz; \nthe first switch and the third switch are arranged to be switched substantially in tandem at a frequency between 1 Hz and 10 GHz; and \nthe second switch and the fourth switch are arranged to be switched substantially in tandem at a frequency between 1 Hz and 10 GHz. \n\n\n\n15. The apparatus of claim 1, wherein:\nthe first input terminal of the first switch is coupled to the second input terminal of the second switch; \nthe second input terminal of the first switch is coupled to the first input terminal of the second switch; \nthe first input terminal of the third switch is coupled to the second input terminal of the fourth switch; and \nthe second input terminal of the third switch is coupled to the first input terminal of the fourth switch. \n\n\n\n16. The apparatus of claim 1, wherein at least one of:\na voltage input terminal is coupled to at least one of an input terminal of the first switch, an input terminal of the second switch, an input terminal of the third switch, an input terminal of the fourth switch, the center of the first inductor, and the center of the second inductor; and \na voltage output terminal is coupled to at least one of an input terminal of the first switch, an input terminal of the second switch, an input terminal of the third switch, an input terminal of the fourth switch, the center of the first inductor, and the center of the second inductor. \n\n\n\n17. The apparatus of claim 1, wherein:\na voltage input terminal is electrically coupled to an input inductor; and \nthe input inductor is magnetically coupled to at least one of the first inductor and the second inductor. \n\n\n\n18. The apparatus of claim 1, wherein:\na voltage output terminal is electrically coupled to an output inductor; \nthe output inductor is magnetically coupled to at least one of the first inductor and the second inductor. \n\n\n\n19. The apparatus of claim 1, wherein a voltage output terminal is electrically coupled to an output inductor, wherein the output inductor is magnetically coupled to at least one of the first inductor and the second inductor.\n\n\n20. The apparatus of claim 1, wherein:\na first voltage output terminal is electrically coupled to a first output inductor, wherein the first output inductor is magnetically coupled to at least one of the first inductor and the second inductor, and \na second voltage output terminal is electrically coupled to a second output inductor, wherein the second output inductor is magnetically coupled to at least one of the first inductor and the second inductor. \n\n\n\n21. The apparatus of claim 1, wherein a voltage input terminal is electrically coupled to an input inductor, wherein the input inductor is magnetically coupled to at least one of the first inductor and the second inductor.\n\n\n22. The apparatus of claim 1, wherein the first inductor and the second inductor have at least one of:\nthe same polarity in relation to the magnetic coupling of the first inductor and the second inductor; and \nthe opposite polarity in relation to the magnetic coupling of the first inductor and the second inductor. \n\n\n\n23. A system comprising:\na die comprising a processor; and \nan off-die component in communication with the processor; \nwherein the processor comprises: \na first switch to switch between a first terminal and a second terminal, the first switch having an output terminal; \na second switch to switch between the second terminal and the first terminal, the second switch having an output terminal; \na first inductor coupled between the output terminal of the first switch and the output terminal at the second switch; \na third switch to switch between the second terminal and a third terminal, the third switch having an output terminal; \na fourth switch; and \na second inductor coupled between the output terminal of the third switch and an output terminal of the fourth switch, the second terminal being different than the first terminal and the third terminal. \n\n\n\n\n24. The system of claim 23, wherein the off-die component is at least one of a cache memory, a chip set, and a graphical interface.\n\n\n25. The apparatus of claim 1, wherein the first terminal corresponds to an input voltage potential and the third terminal corresponds to a GROUND potential.\n\n\n26. The apparatus of claim 25, wherein the second terminal corresponds to an output voltage potential.\n\n\n27. The apparatus of claim 25, wherein the second terminal corresponds to an intermediate potential between the input voltage potential and the GROUND potential.\n\n\n28. The apparatus of claim 1, wherein the second terminal corresponds to a non-GROUND potential and also corresponds to a non-input voltage potential.\n\n\n29. A DC&#x2014;DC converter having an input terminal and an output terminal, comprising:\na first node; \na second node; \na third node at a different potential than the first node and the second node; \na first switch to switch between the first node and the second node; \na second switch to switch between the second node and the first node; \na third switch to switch between the second node and the third node; \na fourth switch to switch between the third node and the second node; \na first inductor coupled between an output node of the first switch and an output node of the second switch; and \na second inductor coupled between an output node of the third switch and an output node of the fourth switch. \n\n\n\n30. The DC&#x2014;DC converter of claim 29, wherein the second node is at a different potential than the first node.\n\n\n31. The DC&#x2014;DC converter of claim 29, wherein the first inductor and the second inductor are magnetically and electrically coupled.\n\n\n32. The DC&#x2014;DC converter of claim 29, further comprising:\na third inductor magnetically coupled to the first inductor and the second inductor; \na fifth switch coupled to the third inductor; and \na sixth switch coupled to the third inductor, wherein: \nthe third inductor is arranged between an output terminal of the fifth switch and an output terminal of the sixth switch. \n\n\n\n\n33. The DC&#x2014;DC converter of claim 29, wherein the first node corresponds to an input voltage potential and the third node corresponds to a GROUND potential.\n\n\n34. The DC&#x2014;DC converter of claim 33, wherein the second node corresponds to an output voltage potential.\n\n\n35. The DC&#x2014;DC converter of claim 33, wherein the second node corresponds to an intermediate potential between the input voltage potential and the GROUND potential.\n\n\n36. The DC&#x2014;DC converter of claim 29, wherein the second node corresponds to a non-GROUND potential and also corresponds to a non-input voltage potential. |  | 36 | Voltage converter utilizing independently switched inductors | US06838863 | ['B2', 'B2', 'B2', 'B1', 'B2', 'B2', 'A1']
A | 1. A reference voltage source for an integrated circuit comprising:\na trimmable voltage reference for providing a reference voltage for the integrated circuit; \na bandgap voltage reference; \na differential sensing device for comparing the reference voltage provided by the trimmable voltage reference to a voltage provided by the bandgap voltage reference; and \na controller responsive to an output of the differential sensing device for adjusting the trimmable voltage reference while the output of the differential sensing device has an initial value and for providing a signal to power down the bandgap voltage reference when the output of the differential sensing device transitions to a second value. \n\n\n\n2. The reference voltage source for an integrated circuit of claim 1, wherein the controller is adapted to periodically adjust the trimmable voltage reference.\n\n\n3. The reference voltage source for an integrated circuit of claim 2, wherein the controller is adapted to reactivate the bandgap voltage reference prior to each adjustment period.\n\n\n4. The reference voltage source for an integrated circuit of claim 1, wherein the controller functions in response to a clock and activates in response to a signal that switches at a frequency that is lower than the frequency of the clock.\n\n\n5. The reference voltage source for an integrated circuit of claim 1, wherein the trimmable voltage reference comprises a plurality of series connected resistors tapped by a plurality of switches selectively engaged in response to a trim signal from the controller.\n\n\n6. The reference voltage source for an integrated circuit of claim 1, wherein the trimmable voltage reference comprises a resistor ladder coupled to a current source, in which the resistors are selectively shunted by switches in response to a trim signal from the controller.\n\n\n7. The reference voltage source for an integrated circuit of claim 1, wherein the trimmable voltage reference requires less current to operate than the bandgap voltage reference.\n\n\n8. The reference voltage source for an integrated circuit of claim 7, wherein the bandgap voltage reference has higher precision than the trimmable voltage reference.\n\n\n9. A reference voltage source for an integrated circuit comprising:\na trimmable voltage reference for providing a reference voltage for the integrated circuit; \na bandgap voltage reference; \na differential sensing device for comparing the reference voltage provided by the trimmable voltage reference to a voltage provided by the bandgap voltage reference; and \na controller responsive to an output of the differential sensing device for adjusting the trimmable voltage reference while the output of the differential sensing device has an initial value and for providing a signal to power down the bandgap voltage reference and the differential sensing device when the output of the differential sensing device transitions to a second value; \nwherein the controller is adapted to periodically provide a signal to reactivate the bandgap voltage reference and the differential sensing device for periodically adjusting the trimmable voltage reference. \n\n\n\n10. The reference voltage source for an integrated circuit of claim 9, wherein the controller functions in response to a clock and activates in response to a signal that switches at a frequency that is lower than the frequency of the clock.\n\n\n11. The reference voltage source for an integrated circuit of claim 9, wherein the trimmable voltage reference requires less current to operate than the bandgap voltage reference and wherein the bandgap voltage reference has higher precision than the trimmable voltage reference.\n\n\n12. A method for adjusting a reference voltage for an integrated circuit comprising:\nenabling a first reference voltage and a second reference voltage; \ncomparing the first reference voltage to the second reference voltage; \nadjusting the first reference voltage in response to the comparison to the second reference voltage until the comparison indicates that a transition has occurred relative to a differential between the first reference voltage and the second reference voltage; \nceasing to adjust the first reference voltage after the comparison indicates that the transition has occurred. \n\n\n\n13. The method of claim 12, further comprising disabling the second reference voltage after the comparison indicates that the transition has occurred.\n\n\n14. The method of claim 13, further comprising, re-enabling the second reference voltage periodically for comparing and adjusting the first reference voltage.\n\n\n15. The method of claim 12, wherein comparing the first reference voltage to the second reference voltage generates a comparison signal having a first logic level when the first reference voltage is less than the second reference voltage and having a second logic level when the first reference voltage is greater than the second reference voltage.\n\n\n16. The method of claim 15, wherein the comparison indicates that a transition has occurred when the comparison signal transitions from the first logic level to the second logic level if the first reference voltage is initially less than the second reference voltage or when the comparison signal transitions from the second logic level to the first logic level if the first reference voltage is initially greater than the second reference voltage.\n\n\n17. The method of claim 15, wherein adjusting the first reference voltage comprises incrementing a trim signal if the comparison signal has the first logic level and decrementing the trim signal if the comparison signal has the second logic level.\n\n\n18. A method for adjusting a reference voltage for an integrated circuit, comprising:\nactivating a first reference voltage source to generate a first voltage signal, wherein the first reference voltage source is adjustable in response to a value of a trim signal to modify the first voltage signal; \nafter activating the first reference voltage source, activating a second reference voltage source to generate a second voltage signal and activating a differential sensing device for comparing the first voltage signal to the second voltage signal; \nwaiting for the second voltage signal to stabilize; \nafter the second voltage signal has stabilized, analyzing an output of the differential sensing device, wherein the output of the differential sensing device has an initial value of a first logic level or a second logic level; \nadjusting the value of the trim signal by increasing the value of the trim signal if the initial value of the output of the differential sensing device is the first logic level and decreasing the value of the trim signal if the initial value of the output of the differential sensing device is the second logic level; and \ndiscontinuing adjustment of the value of the trim signal in response to the output of the differential sensing device transitioning to the second logic level if the initial value was the first logic level or transitioning to the first logic level if the initial value was the second logic level. \n\n\n\n19. The method of claim 18, further comprising:\ndeactivating the second reference voltage source and the differential sensing device in response to the transitioning of the output of the differential sensing device. \n\n\n\n20. The method of claim 19, further comprising:\nperiodically reactivating the second reference voltage source and the differential sensing device to compare the first voltage signal to the second voltage signal and to readjust the value of the trim signal in response to the comparison. \n\n\n\n21. The method of claim 18, wherein the first reference voltage source is adapted to increase the first voltage signal in response to increasing the value of the trim signal and to decrease the first voltage signal in response to decreasing the value of the trim signal.\n\n\n22. The method of claim 18, wherein the first reference voltage source is adapted to draw less current than the second reference voltage source.\n\n\n23. The method of claim 22, wherein the first reference voltage source is adapted to draw current that is one order of magnitude less than the current draw of the second reference voltage source.\n\n\n24. The method of claim 18, wherein increasing the value of the trim signal comprises incrementing the value of the trim signal and decreasing the value of the trim signal comprises decrementing the value of the trim signal.\n\n\n25. The method of claim 18, further comprising:\nactivating a clock generator concurrently to activating the second reference voltage source for generating a clock signal; \nwherein increasing the value of the trim signal comprises incrementing the value of the trim signal by one for every pulse of the clock signal and decreasing the value of the trim signal comprises decrementing the value of the trim signal by one for every pulse of the clock signal. \n\n\n\n26. The method of claim 25, further comprising:\ndeactivating the clock generator in response to the transitioning of the output of the differential sensing device.\n |  | 26 | Ultra low power tracked low voltage reference source | US06838864 | ['B2', 'B1', 'B1', 'B1', 'B2', 'A1']
N | 1. A single wire underwater power delivery system, comprising:\na power source; \na plurality of nodes in the water requiring power; \na single conductive wire with a first and a second end connecting the power source at its first end in series with the plurality of nodes in a main branch, with the second end connected to the water; and \na DC&#x2014;DC converter connected to the main branch single conductive wire at a selected location between the first and second end and connected to a sub-branch, single conductive wire connected to at least one node. \n\n\n\n2. The power delivery system of claim 1 further comprising the sub-branch single conductive wire connecting the node to the water.\n\n\n3. The power delivery system of claim 1 wherein the DC&#x2014;DC converter primary is connected in series with the main branch single conductive wire.\n\n\n4. The power delivery system of claim 3 further comprising one side of the DC&#x2014;DC converter secondary connected to water and the other side of the DC&#x2014;DC converter secondary connected to the sub-branch single conductive wire.\n\n\n5. A single wire underwater power delivery system, comprising:\na shore based power source connected to water as a ground; \na plurality of nodes under the water requiring power; \na single conductive wire with a first and second end connected to the power source at the first end and connected in series with the plurality of nodes in a main branch, the second end of the single conductive wire connected to the water; and \na first DC&#x2014;DC converter connected to the main branch single conductive wire at a selected location between the first and second end with the converter primary connected in series with the nodes, and the converter secondary connected to the water at one side of the secondary and to a first sub-branch single conductive wire having a first and second end at the other side of the secondary, the sub-branch wire connected to a node. \n\n\n\n6. The power delivery system of claim 5\nfurther comprising a plurality of nodes connected in series by the first sub-branch wire between the first and second end, the second end of the first sub-branch wire connected to the water. \n\n\n\n7. The power delivery system of claim 6 further comprising:\na second DC&#x2014;DC converter connected to the main branch single conductive wire at a selected location between the first and second end with the converter primary connected in series with the nodes and primary of the first converter, and the converter secondary connected to the water at one side of the secondary end to a second sub-branch single conductive wire having a first and second end at the other side of the secondary, the second sub-branch wire connected to a node. \n\n\n\n8. The power delivery system of claim 7 further comprising a plurality of nodes connected in series by the second sub-branch wire between the first and second ends, the second end of the second sub-branch wire connected to the wire.\n\n\n9. A method for branching a single wire underwater power distribution system having a power source, a plurality of nodes in the water requiring power, and a single conductive wire, with a first and second end, connected to the power sources of the first end, and connected in series with the plurality of nodes, the second end connected to the water, the steps of the method comprising:\nconnecting a DC&#x2014;DC converter primary at a selected location between the first and second end. \n\n\n\n10. The method of claim 9, further comprising the steps of:\nconnecting the DC&#x2014;DC converter secondary with one side to the water and the other side to a sub-branch single conductive wire. \n\n\n\n11. The method of claim 9 wherein the DC&#x2014;DC converter primary is connected in series with the nodes.\n\n\n12. The method of claim 11, further comprising the steps of:\nconnecting the DC&#x2014;DC converter secondary with one side to the water and the other side to one end of a sub-branch single conductive wire connecting a plurality of nodes in series. \n\n\n\n13. The method of claim 12 wherein the sub-branch single conductive wire is connected to water at another end.\n\n\n14. The method of claim 13 further comprising the steps of:\nconnecting a second DC&#x2014;DC converter primary at a selected location between the first and second end. \n\n\n\n15. The method of claim 14, further comprising the step of:\nconnecting the second DC&#x2014;DC converter secondary with one side to the water and the other side to a second sub-branch single conductive wire. \n\n\n\n16. The method of claim 14 wherein the second DC&#x2014;DC converter primary is connected in series with the nodes.\n\n\n17. The method of claim 16 further comprising the steps of:\nconnecting the DC&#x2014;DC converter secondary with one side to the water and the other side to one end of a second sub-branch single conductive wire connecting a plurality of nodes in series. \n\n\n\n18. The method of claim 17 wherein the second sub-branch single conductive wire is connected to water at another end. |  | 18 | Method and apparatus for branching a single wire power distribution system | US06838865 | ['B2', 'B1', 'A1']
A | 1. A process for measuring a depth of a source and drain of a MOS transistor, wherein the MOS transistor is formed on a semiconducting substrate on which a trench capacitor is formed and wherein a buried strap is formed between the MOS transistor and the trench capacitor, the process comprising the following steps:\nmeasuring resistances of the buried strap at a plurality of different depths of the buried strap; \nestablishing a curve correlating the resistances with the depths of the buried strap; \nobtaining slopes of the resistances to the depths of the buried strap for the curve; and \nobtaining a critical depth corresponding to a minimum resistance before the slopes of the resistances to the depths of the buried strap reaches to zero, wherein the critical depth is the depth of a source and drain of a MOS transistor. \n\n\n\n2. A process for measuring a depth of a source and drain of a MOS transistor, wherein the MOS transistor is formed on a semiconducting substrate on which a trench capacitor is formed, wherein a buried strap is formed between the MOS transistor and the trench capacitor, wherein the buried strap is below an upper surface of the semiconducting substrate by a first length and the buried strap has a second length, wherein the buried strap is adjacent to a source of the MOS transistor, and wherein the source has a third length, the process comprising the following steps:\nmeasuring resistances of the buried strap at a plurality of different depths of the buried strap over the second length; \nestablishing a curve correlating the resistances with the depths of the buried strap; \nobtaining slopes of the resistances to the depths of the buried strap for the curve; \nobtaining a critical depth corresponding to a minimum resistance before the slopes of the resistances to the depths of the buried strap reaches to zero; and \nsubtracting the first length from the critical depth to obtain the third length. \n |  | 2 | Process for measuring depth of source and drain | US06838866 | ['B2', 'B1', 'B2', 'A1']
N | 1. An electrical-energy meter, comprising:\na base adapted to be mounted on a supporting surface; \na current sensor assembly comprising a plurality of contact blades extending through the base and adapted to electrically contact a conductor of electrical energy, and a current transformer mechanically coupled to the base and electrically coupled to the contact blades, the current transformer being adapted to produce an electrical output proportional to an electrical current in the conductor of electrical energy; \na circuit board assembly comprising a main circuit board electrically coupled to the current transformer and the contact blades, the circuit board assembly being adapted to calculate and display a cumulative amount of electrical energy passing through the conductor of electrical energy based on the electrical output of the current transformer and a voltage of the conductor of electrical energy; and \na circuit-board support member comprising a rim portion fixedly coupled to the base, and a first bracket adjoining the rim portion, the first bracket having a first and a second leg each extending away from the rim portion and the base and each being adapted to securely engage the main circuit board. \n\n\n\n2. The electrical-energy meter of claim 1, where an end portion of the first voltage spring is electrically and mechanically coupled to a first major surface of the main circuit board, and an end portion of the second voltage spring is electrically and mechanically coupled to a second major surface of the main circuit board.\n\n\n3. The electrical-energy meter of claim 2, where the first major surface of the main circuit board is a top surface of the main circuit board and the second major surface of the main circuit board is a bottom surface of the main circuit board.\n\n\n4. The electrical-energy meter of claim 2, wherein an end portion of the first voltage spring is bent so that the end portion of the first voltage spring resiliently engages opposite sides of a first of the contact blades, and an end portion of the second voltage spring is bent so that the end portion of the second voltage spring resiliently engages opposite sides of a second of the contact blades.\n\n\n5. The electrical-energy meter of claim 1, wherein the rim portion is substantially circular and has a circumferentially-extending forward edge, the first and second legs have a respective first and second groove formed therein and extending in a direction substantially perpendicular to the forward edge, and the first and second legs are adapted to securely engage opposing edges of the main circuit board by way of the respective first and second grooves whereby the main circuit board is substantially perpendicular to the forward edge of the rim portion.\n\n\n6. The electrical-energy meter of claim 5, wherein the circuit board assembly further comprises a second circuit board and the circuit-board support member further comprises a first and a second circuit-board support finger adjoining the rim portion and each having a groove formed therein, the first and second circuit-board support fingers being adapted to securely engage opposing edges of the second circuit board by way of the grooves formed in the first and second circuit-board support fingers.\n\n\n7. The electrical-energy meter of claim 6, wherein the circuit board assembly further comprises a third circuit board and the circuit-board support member further comprises a third and a fourth circuit-board support finger each having a groove formed therein, the third and fourth circuit-board support fingers being adapted to securely engage opposing edges of the third circuit board by way of the grooves formed in the third and fourth circuit-board support fingers.\n\n\n8. The electrical-energy meter of claim 1, further comprising a second circuit board, wherein:\nthe first bracket further comprises a transverse member adjoining the first and second legs of the first bracket and having a first groove formed therein; \nthe transverse member of the first bracket securely engages a first edge of the second circuit board by way of the first groove; \nthe circuit-board support member further comprises a second bracket having (i) a first and a second leg each adjoining the rim portion and (ii) a transverse portion adjoining the first and second legs of the second bracket and having a second groove formed therein; \nthe transverse member of the second bracket securely engages a second edge of the second circuit board by way of the second groove; and \nthe first and second grooves are spaced apart from the first circuit board by unequal distances, whereby the second circuit board is angled in relation to the first circuit board. \n\n\n\n9. The electrical-energy meter of claim 1, wherein:\nthe rim portion of the circuit-board support member comprises a plurality of retaining clips each having a barb-shaped portion; \nthe base comprises a circumferentially-extending rim portion having a plurality of through holes formed therein; \neach of the retaining clips is adapted to resiliently deflect as the circuit-board support member is mated with the base; and \nthe barb-shaped portion of each the retaining clips is adapted to substantially align with and become disposed in a respective one of the through holes as the circuit-board support member is mated with the base thereby causing the retaining clips to securely engage the rim portion of the base whereby the circuit-board support member is secured to the base without the use of external fasteners. \n\n\n\n10. The electrical-energy meter of claim 1, wherein the circuit board assembly further comprises a substantially flat liquid crystal display mounted on and electrically coupled to the main circuit board and adapted to display the cumulative amount of energy passing through the conductor of electrical energy.\n\n\n11. The electrical-energy meter of claim 10, wherein the circuit board assembly further comprises a support bracket mounted on the main circuit board and the liquid crystal display is mounted in the support bracket in an orientation substantially perpendicular to the main circuit board.\n\n\n12. The electrical-energy meter of claim 11, wherein the support bracket is formed from a thermoplastic material and comprises:\na first and a second support arm; \na first and a second support foot adjoining the respective first and second support arms; \na transverse member adjoining the first and second support arms; \na molded spring formed on the transverse member; \na first and a second mounting arm adjoining the respective first and second support arms and extending substantially perpendicular to the first and second support arms; \na first and a second forward mount adjoining the respective first and second mounting arms, the first and second forward mounts each having a groove formed therein and each being adapted to securely engage an edge of the main circuit board by way of the respective grooves; and \na first and a second rearward mount adjoining the respective first and second mounting arms, the first and second rearward mounts each having a notch formed therein and being adapted to be inserted through respective slots formed in the main circuit board so that the first and second rearward mounts securely engage the main circuit board by way of the notches, and the first and second support arms, the first and second support feet, the transverse member, and the spring are adapted to securely engage the liquid crystal display and thereby secure the liquid crystal display in position in relation to the main circuit board. \n\n\n\n13. The electrical-energy meter of claim 11, wherein the liquid crystal display is electrically coupled to the main circuit board by a plurality of electrically-conductive leads extending from only one side of the liquid crystal display.\n\n\n14. The electrical-energy meter of claim 1, further comprising an inner housing fixedly coupled to the circuit-board support member so that the inner housing and the base substantially enclose the circuit board assembly and the current sensor assembly, wherein the inner housing has a cutout formed therein and substantially aligned with the liquid crystal display.\n\n\n15. The electrical-energy meter of claim 14, wherein the inner housing has a first and a second circuit-board support finger formed thereon, the first and second circuit-board support fingers each having a groove formed therein and each being adapted to securely receive one of the edges of the main circuit board in the respective grooves whereby the main circuit board is supported and restrained by the inner housing.\n\n\n16. The electrical-energy meter of claim 14, wherein the inner housing has an optical port formed therein and optically coupled to the main circuit board whereby diagnostic checks can be run on the electrical energy meter without exposing service personnel to electrical voltages within the electrical-energy meter.\n\n\n17. The electrical-energy meter of claim 14, wherein the inner housing is formed form a thermoplastic material.\n\n\n18. The electrical-energy meter of claim 14, wherein a portion of the inner housing adjacent the cutout is adapted to be removed to thereby increase the size of the cutout.\n\n\n19. The electrical-energy meter of claim 14, wherein the base and the circuit-board support member are each formed from a thermoplastic material.\n\n\n20. The electrical-energy meter of claim 14, wherein the inner housing comprises a nameplate holder comprising (i) a rib formed on a surface of the inner housing and adapted to securely engage edges of the nameplate to thereby inhibit movement of the nameplate in a direction substantially parallel to the surface of the inner housing, and (ii) a tab spaced apart from the surface of the inner housing so that a portion of the nameplate is securely positioned between the tab and the surface of the inner housing whereby the tab inhibits movement of the nameplate away from the surface of the inner housing.\n\n\n21. The electrical-energy meter of claim 20, further comprising the nameplate, wherein the nameplate comprises a standard credit-card-sized plastic card.\n\n\n22. The electrical-energy meter of claim 14, wherein:\nthe rim portion the circuit-board support member comprises a plurality of retaining clips each having a barb-shaped portion; \nthe inner housing comprises a plurality of snaps each having a through hole formed therein; \neach of the retaining clips is adapted to resiliently deflect as the inner housing is mated with the circuit-board support member; and \nthe barb-shaped portion of each the retaining clips is adapted to substantially align with and become disposed in a respective one of the through holes as the inner housing is mated with the circuit-board support member thereby causing the retaining clips securely engage the inner housing whereby the inner housing is secured to the circuit-board support member without the use of external fasteners. \n\n\n\n23. The electrical-energy meter of claim 1, further comprising a hanger pivotally coupled the base, wherein the hanger comprises a first and a second mounting pin and the base comprises a first and a second receptacle adapted to receive the respective first and second mounting pins.\n\n\n24. The electrical-energy meter of claim 23, wherein the hanger is formed from a thermoplastic material.\n\n\n25. The electrical-energy meter of claim 23, wherein the hanger comprises a first and a second leg adjoining the respective first and second pins, and an upper portion adjoining the first and second legs, the upper portion having a through hole formed whereby the electrical-energy meter can be suspended from a supporting fixture by way of the hanger.\n\n\n26. The electrical-energy meter of claim 23, wherein (i) the hanger is pivotable between a stored position and a deployed position, (ii) the first and second pins each have a first and a second notch formed therein, (iii) the base has a first and a second rib formed thereon, (iv) the first and second ribs are adapted to engage the first notches of the first and second pins when the hanger is in the stored position thereby inhibiting movement of the hanger from the stored position, and (v) the first and second ribs are adapted to engage the second notches of the first and second pins when the hanger is in the deployed position thereby inhibiting movement of the hanger from the deployed position.\n\n\n27. The electrical-energy meter of claim 1, further comprising a power-disconnect switch electrically coupled to the contact blades and fixedly coupled to the base so that the power-disconnect switch extends away from the base.\n\n\n28. The electrical-energy meter of claim 27, wherein the power disconnect switch is adapted to interrupt a flow of the electrical energy through the conductor of electrical energy in response to radio communications from a source external to the electrical-energy meter.\n\n\n29. The electrical-energy meter of claim 1, wherein the current transformer comprises a mounting tab and the base comprises a tongue-shaped support adapted to securely engage an inner circumference of the current transformer thereby securing the current transformed to the base.\n\n\n30. The electrical-energy meter of claim 29, wherein (i) the electrical-energy meter comprises a first and a second of the current transformers, (ii) the first and second current transformers each comprise a mounting tab, and (iii) the base comprises a first receptacle adapted to securely receive the mounting tab of the first current transformer and a second receptacle adapted to securely receive the mounting tab of the second current transformer.\n\n\n31. The electrical-energy meter of claim 30, wherein the first and second current transformers each comprise a second of the mounting tabs, the circuit-board support member further comprises a second bracket having a first and a second leg each adjoining the rim portion and a transverse member adjoining the first and second legs of the second bracket, the transverse member has a groove formed therein, and the second bracket securely engages the first and second current transformer by way of the groove.\n\n\n32. The electrical-energy meter of claim 1, further comprising a radio-communications antenna electrically and mechanically coupled to the main circuit board, the radio-communications antenna comprising an antenna element, a radio frequency feed adjoining the antenna element, a ground feed adjoining the antenna element, a ground plane adjoining the radio frequency feed and the ground feed, and a mounting tab adjoining the ground plane and adapted to be mechanically and electrically coupled to the main circuit board.\n\n\n33. The electrical-energy meter of claim 32, wherein;\nthe radio frequency feed is bendable between a first position wherein the radio frequency feed and the ground plane are substantially co-planar, and a second position wherein the radio frequency feed and the ground plane are substantially perpendicular; \nthe ground frequency feed is bendable between a first position wherein the ground feed and the ground plane are substantially co-planar, and a second position wherein the ground feed and the ground plane are substantially perpendicular; and \nthe mating tab is bendable between a first position wherein the mating tab and the ground plane are substantially co-planar, and a second position wherein the mating tab and the ground plane are substantially perpendicular. \n\n\n\n34. The electrical-energy meter of claim 33, wherein the radio-communications antenna is notched at a bending point of the radio-frequency feed, the ground feed, and the mount tab.\n\n\n35. The electrical-energy meter of claim 1, wherein the circuit-board support member includes a key adjoining the rim portion and adapted to securely receive one of the contact blades. |  | 35 | Electrical-energy meter | US06838867 | ['B2', 'A1']
A | 1. A system for positioning a test head for docking with a peripheral for testing electronic devices, comprising:\na plurality of linear actuators for moving the test head relative to a support, each of the plurality of linear actuators having a first end mechanically coupled to the test head and a second end mechanically coupled to the support; and \na control system for controlling the positions of the plurality of linear actuators, the control system having at least two modes \na first mode wherein the control system varies inputs to the plurality of linear actuators for establishing a desired position of the test head, and \na second mode wherein the control system maintains substantially constant inputs to the plurality of linear actuators, \n\nwherein the linear actuators are movable both forward and backward in the second mode in response to external forces applied to the test head, for providing compliant movement of the test head relative to the support. \n\n\n\n2. A system for positioning a test head as recited in claim 1, wherein the control system further assumes a third mode wherein the plurality of linear actuators are locked in position.\n\n\n3. A system for positioning a test head as recited in claim 1, further comprising a sensor for each of the plurality of linear actuators, each sensor measuring a linear extension of the respective linear actuator and providing an electronic signal to the control system indicative of the linear extension.\n\n\n4. A system for positioning a test head as recited in claim 3, wherein the control system forms a separate negative feedback loop with each of the plurality of linear actuators and each respective sensor, the negative feedback loop tending to drive the each linear actuator to the respective desired position.\n\n\n5. A system for positioning a test head as recited in claim 1, wherein each of the plurality of linear actuators comprises a pneumatic cylinder driven by compressed air.\n\n\n6. A system for positioning a test head as recited in claim 5, wherein each pneumatic cylinder has at least one pneumatic input, and further comprising a pneumatic accumulator coupled in series with the pneumatic input.\n\n\n7. A system for positioning a test head as recited in claim 6, wherein the compressed air is provided to each pneumatic cylinder through a different segment of a valve manifold.\n\n\n8. A system for positioning a test head as recited in claim 7, wherein each pneumatic cylinder has a first pneumatic input for which applying a positive pressure tends to drive a shaft in a forward direction and a second pneumatic input for which applying a positive pressure tends to drive the shaft in a reverse direction.\n\n\n9. A system for positioning a test head as recited in claim 8, wherein each segment of the valve manifold includes:\na first valve configuration for applying positive pressure to the first pneumatic input with respect to the second pneumatic input of the respective pneumatic cylinder; \na second valve configuration for applying positive pressure to the second pneumatic input with respect to the first pneumatic input of the respective pneumatic cylinder; and \na third valve configuration for interrupting a flow of pneumatic pressure to the first and second pneumatic inputs of the pneumatic cylinder. \n\n\n\n10. A system for positioning a test head as recited in claim 1, wherein the support holds the test head from a central member that extends from a mounting plate on the support through a back surface of the test head and to a location internal to the test head, wherein the plurality of linear actuators comprises:\na first linear actuator mechanically coupled to an upper left region of the back surface of the test head at the first end and to an upper left region of the mounting plate at the second end; \na second linear actuator mechanically coupled to an upper right region of the back surface of the test head at the first end and to an upper right region of the mounting plate at the second end; \na third linear actuator mechanically coupled to a lower left region of the back surface of the test head at the first end and to a lower left region of the mounting plate at the second end; and \na fourth linear actuator mechanically coupled to a lower right region of the back surface of the test head at the first end and to a lower right region of the mounting plate at the second end, \nwherein the terms &#x201c;upper,&#x201d; &#x201c;lower,&#x201d; &#x201c;left,&#x201d; and &#x201c;right&#x201d; are relative designations. \n\n\n\n11. A system for positioning a test head as recited in claim 10, wherein the third and fourth linear actuators are each aligned so that longitudinal axes formed by their linear motion cross each other.\n\n\n12. A system for positioning a test head as recited in claim 11, wherein the first and second linear actuators are each aligned so that longitudinal axes formed by their linear motion are substantially parallel.\n\n\n13. A system for positioning a test head as recited in claim 12, wherein\nthe test head has a central axis that extends from the central region of the test head and through the back surface of the test head, and \nthe longitudinal axes of the third and fourth linear actuators cross the central axis of the test head. \n\n\n\n14. A system for positioning a test head so that the test head can be docked with a peripheral for testing electronic devices, comprising:\na mounting plate; \na central member mechanically coupled to the mounting plate and extending through a back surface of the test head to a location internal to the test head; \na first linear actuator mechanically coupled to an upper left region of the back surface of the test head at a first end and to an upper left region of the mounting plate at a second end; \na second linear actuator mechanically coupled to an upper right region of the back surface of the test head at a first end and to an upper right region of the mounting plate at a second end; \na third linear actuator mechanically coupled to a lower left region of the back surface of the test head at a first end and to a lower left region of the mounting plate at a second end; and \na fourth linear actuator mechanically coupled to a lower right region of the back surface of the test head at a first end and to a lower right region of the mounting plate at a second end, \nwherein the terms &#x201c;upper,&#x201d; &#x201c;lower,&#x201d; &#x201c;left,&#x201d; and &#x201c;right&#x201d; are relative designations, and \nwherein the linear actuators are operable in a first mode wherein an extension of the linear actuators is controlled and in a second mode wherein the extension of the linear actuators is not controlled, the linear actuators in the second mode changing their extension in compliance with external forces applied to the test head. \n\n\n\n15. A system for positioning a test head as recited in claim 14, wherein the third and fourth linear actuators are each aligned so that longitudinal axes formed by their linear motion cross each other within a region formed by an outer perimeter of the test head.\n\n\n16. A system for positioning a test head as recited in claim 15, wherein the first and second linear actuators are each aligned so that longitudinal axes formed by their linear motion do not cross each other within the region formed by the outer perimeter of the test head.\n\n\n17. A system for positioning a test head as recited in claim 16, wherein\nthe test head has a central axis that extends from the central region of the test head and through the back surface of the test head, and \nthe longitudinal axes of the third and fourth linear actuators cross the central axis of the test head. \n\n\n\n18. A system for positioning a test head as recited in claim 15, wherein the test head is moveable in a theta direction by actuating the third and fourth actuators in opposite directions.\n\n\n19. A system for positioning a test head as recited in claim 18, wherein the test head is moveable in a twist direction by actuating the first and second actuators in opposite directions.\n\n\n20. A system for positioning a test head as recited in claim 14, wherein the test head is moveable in a tumble direction by actuating the third and fourth actuators in a same direction.\n\n\n21. A system for positioning a test head as recited in claim 14, further comprising:\na sensor for each of the first through fourth actuators, for reporting a linear position of the respective actuator; and \na control system, coupled to each sensor, for controlling the linear position of each actuator in response to the respective reported position. \n\n\n\n22. A system for positioning a test head as recited in claim 21, wherein the control system is constructed and arranged to respond to differences between the reported positions of the first and second actuators, said differences being indicative of twist rotations of the test head relative to the mounting plate.\n\n\n23. A method for positioning a test head so that the test head can be docked with a peripheral for testing electronic devices, comprising:\napplying inputs to a plurality of linear actuators disposed between the test head and a support, for controllably varying an extension of at least one of the plurality of actuators to establish a desired position of the test head relative to the peripheral; \nholding the inputs to the plurality of linear actuators constant; and \nwith the inputs held constant, varying the extension of the at least one of the plurality of linear actuators in compliance with external forces applied to the test head.\n |  | 23 | Test head actuation system with positioning and compliant modes | US06838868 | ['B1']
N | 1. A test circuit comprising:\na first transistor pair including a first transistor and a second transistor coupled with a device under test; and \na second transistor pair including a third transistor and a fourth transistor coupled with a dummy device, the first transistor and the third transistor having a first common gate connection configured to be driven by a first variable voltage, the first transistor and the third transistor being biased by a first variable bias voltage, the second transistor and the fourth transistor having a second common gate connection configured to be driven by a second variable voltage, the second transistor and the fourth transistor being biased by a second variable bias voltage, wherein the first transistor and the third transistor each comprise a p-channel transistor and the second transistor and the fourth transistor each comprise a p-channel transistor. \n\n\n\n2. The test circuit of claim 1 wherein:\nthe first transistor has a drain coupled to the device under test; and \nthe second transistor has a source coupled to the device under test. \n\n\n\n3. The test circuit of claim 2 wherein:\nthe third transistor has a drain coupled to the dummy device; and \nthe fourth transistor has a source coupled to the dummy device. \n\n\n\n4. The test circuit of claim 3 where the first transistor, the second transistor, the third transistor and the fourth transistor are formed in an n-well on a p-substrate.\n\n\n5. The test circuit of claim 4 wherein the first transistor is substantially matched to the third transistor and the second transistor is substantially matched to the fourth transistor.\n\n\n6. The test circuit of claim 1 further comprising a clock signal generating circuit coupled with the first common gate connection and the second common gate connection and configured to generate the first variable voltage and the second variable voltage.\n\n\n7. The test circuit of claim 6 wherein the clock signal generating circuit comprises:\nan oscillator; and \na frequency division circuit for reducing frequency of signals generated by the oscillator to provide for allowing monitoring frequencies of the first variable voltage and the second variable voltage. \n\n\n\n8. The test circuit of claim 7 wherein the frequency division circuit comprises one or more counters.\n\n\n9. The test circuit or claim 6 wherein the clock signal generating circuit comprises one or more voltage controlled oscillators.\n\n\n10. The test circuit of claim 9 wherein the clock signal generating circuit further comprises circuitry to control frequency division of the signals generated by the oscillator.\n\n\n11. The test circuit of claim 1 wherein the device under test and the dummy device comprise multiple electrode capacitances. |  | 11 | Clocked based method and devices for measuring voltage-variable capacitances and other on-chip parameters | US06838869 | ['B1', 'B1']
A | 1. An airbag deployment monitor comprising:\na cartridge containing a length of tape, the tape having a first end attached to an inside surface of an airbag cushion, wherein the tape has first portions which conduct electricity, and second portions which are substantially non-conductive, and wherein the first portions alternate with second portions; \na sensor assembled with the cartridge so that as the tape is drawn from the cartridge a first portion is positioned opposite the sensor, followed by a second portion, provides an output which varies depending on whether the first portion, or the second portion is positioned opposite the sensor, so that the sensor output varies with time as tape is withdrawn from the cartridge. \n\n\n\n2. The airbag deployment monitor of claim 1 wherein the tape comprises an oriented polyester film.\n\n\n3. A method for detecting the rate at which an airbag cushion is deploying comprising the steps of:\ninflating an airbag cushion; \ndrawing a tape by a first end connected to the airbag cushion from a tape cartridge wherein the tape has first portions which conduct electricity, and second portions which are substantially non-conductive, and wherein the first portions alternate with second portions; and \nmonitoring the rate at which the tape is withdrawn from the cartridge by detecting the passage of the first portions of the tape past a sensor assembled with the cartridge, the sensor comprising two spaced apart contacts positioned to contact the tape as tape is withdrawn from the cartridge, the two spaced apart contacts being positioned to form a current path with portions of the tape that conduct electricity when a first portion is opposite the two contacts. \n |  | 3 | Airbag deployment monitor and sensing electronics | US06838870 | ['B2', 'B1', 'B2', 'B2', 'A1', 'A1']
N | 1. A sensor package for producing a signal in conjunction with an exciter, the sensor package comprising:\nan envelope; \na magnet within the envelope; \nan active sensing element within the envelope; and \na first magnetism focusing piece for focusing a magnetic path from the exciter to the active sensing element; \na second magnetism focusing piece for focusing the magnetic path from the active sensing element to the magnet; \na third magnetism focusing piece for extending the magnetic path from the magnet to the exciter; and \nan air volume within the envelope for maintaining the active sensing element below a predetermined temperature. \n\n\n\n2. The sensor package as set forth in claim 1, wherein the active sensing element is positioned away from a first end of the envelope by at least about 10% of a total length of the envelope.\n\n\n3. The sensor package as set forth in claim 1, wherein:\nthe air volume has an inner boundary ranging from greater than 0% of an inner radius of the envelope to about 60% of the inner radius; and \nthe air volume has an outer boundary ranging from about 10% of the inner radius to 100% of the inner radius. \n\n\n\n4. The sensor package as set forth in claim 1, further including:\nat least one non-ferrous support member for supporting the active sensing element, the magnet, and the first, second, and third magnetism focusing pieces within the envelope. \n\n\n\n5. The sensor package as set forth in claim 1, further including:\na second air volume at an end of the envelope closest to the third magnetism focusing piece for housing an electronic component communicating with the sensing element. \n\n\n\n6. The sensor package as set forth in claim 1, further including:\na signal transmission means at a first end of the envelope farthest from the exciter, the first and second ends of the envelope being in a substantially straight line. \n\n\n\n7. The sensor package as set forth in claim 1, further including:\na signal transmission means at a first end of the envelope farthest from the exciter, the first end of the envelope being angled relative to the second end of the envelope. \n\n\n\n8. A method for manufacturing a sensor package for producing a signal in conjunction with an exciter, the method comprising:\nplacing an active sensing element within an envelope; \npositioning a magnet within the envelope; \npositioning a first magnetism focusing piece for focusing a magnetic path from the exciter to the active sensing element; \npositioning a second magnetism focusing piece for focusing the magnetic path from the active sensing element to the magnet; \npositioning a third magnetism focusing piece for extending the magnetic path from the magnet to the exciter; and \nforming an air volume within the envelope for maintaining the active sensing element below a predetermined temperature. \n\n\n\n9. The method for manufacturing a sensor package as set forth in claim 8, wherein the placing includes:\npositioning the active sensing element away from a first end of the envelope by at least about 10% of a total length of the envelope. \n\n\n\n10. The method for manufacturing a sensor package as set forth in claim 8, wherein the forming includes:\nforming the air volume to have an inner boundary ranging from greater than 0% of an inner radius of the envelope to about 60% of the inner radius; and \nforming the air volume to have an outer boundary ranging from about 10% of the inner radius to 100% of the inner radius. \n\n\n\n11. The method for manufacturing a sensor package as set forth in claim 8, further including:\npositioning at least one non-ferrous support member for supporting the active sensing element, the magnet, and the first, second, and third magnetism focusing pieces within the envelope. \n\n\n\n12. The method for manufacturing a sensor package as set forth in claim 8, further including:\nforming a first end of the envelope to be at an angle of substantially 90&#xb0; to a second end of the envelope. \n |  | 12 | High temperature wheel speed sensor package to envelope sensor IC | US06838871 | ['B2', 'B1', 'B2', 'A1']
A | 1. A position detection system for locating an object including a magnetic field generator, comprising:\nan array of parallel conductors responsive to a magnetic field generated by the magnetic field generator; \na plurality of receivers each associated with a parallel conductor; and \na plurality of drivers using a sinusoidally-varying, multi-phase driving technique simulated by applying a weighting function to a voltage induced between a pair of parallel conductors, each coupled with a parallel conductor and configured to drive current through to produce an energizing field used in locating the object. \n\n\n\n2. The system as recited in claim 1, wherein the array of parallel conductors is configured to locate the object along a measurement path.\n\n\n3. The system as recited in claim 2, wherein the measurement path comprises a measurement axis, and the array of parallel conductors is orthogonal to the measurement axis.\n\n\n4. The system as recited in claim 1, wherein at least one driver is configured to send current through the associated parallel conductor in one direction, and at least one driver is configured to send current through the associated parallel conductor in an opposite direction.\n\n\n5. The system as recited in claim 4, wherein the drivers are configured so that net current through the array of parallel conductors is substantially zero.\n\n\n6. The system as recited in claim 5, further comprising a return conductor configured to balance current between the drivers.\n\n\n7. The system as recited in claim 6, wherein the return conductor is disposed such that current passing through produces a constant offset to the energizing fields produced by the array of parallel conductors.\n\n\n8. The system as recited in claim 7, wherein the return conductor is disposed at an end of the array of parallel conductors.\n\n\n9. The system as recited in claim 1, wherein the magnetic field generator includes a resonator that is energized by the energizing field.\n\n\n10. The system as recited in claim 9, wherein the resonator includes an inductor and capacitor.\n\n\n11. A method for detecting position of an object including a resonator, comprising:\nproviding an array of parallel conductors responsive to the resonator; \nproviding a plurality of receivers; \nassociating each receiver with a parallel conductor; \nproviding a plurality of drivers; \nusing a sinusoidally-varying, multi-phase driving technique simulated by applying a weighting function to a voltage induced between a pair of parallel conductors; and \nassociating each driver with a parallel conductor to drive current through the parallel conductor to produce an energizing field in locating the object. \n\n\n\n12. The method as recited in claim 11, further comprising configuring the array of parallel conductors to locate the object along a measurement path.\n\n\n13. The method as recited in claim 12, wherein the measurement path comprises a measurement axis, and configuring the array of parallel conductors includes placing the array orthogonal to the measurement axis.\n\n\n14. The method as recited in claim 11, further comprising using each receiver to receive current from the associated parallel conductor to sense magnetic flux from the resonator.\n\n\n15. The method as recited in claim 11, wherein providing the array of parallel conductors includes spacing the parallel conductors apart by a constant spacing.\n\n\n16. The method as recited in claim 11, wherein providing the array of parallel conductors includes spacing the parallel conductors apart by a sinusoidally variable spacing.\n\n\n17. The method as recited in claim 16, wherein spacing the parallel conductors apart includes varying the spacing sinusoidally according to a position of each parallel conductor in the array of parallel conductors. |  | 17 | Position detecting system and method | US06838872 | ['B1']
N | 1. A position sensor comprising:\nat least one excitation winding; \na signal generator for applying excitation signals to said at least one excitation winding; \na tag means displaceable relative to said excitation winding; \nat least one sensor winding; \nmeans electromagnetically coupling said sensor winding to said excitation winding, whereby in response to said excitation signals being applied to said excitation winding, there is generated sensed signals in said sensor winding; and \na signal processor for processing said sensed signals to determine the position of said tag means in any location in the X, Y and Z planes in accordance with phase values. \n\n\n\n2. A position sensor according to claim 1, wherein the signal processor determines the position of said tag means in any location in the X, Y and Z planes in accordance with phase and amplitude values.\n\n\n3. A sensor according to claim 1, comprising at least one set of excitation windings, with at least one set of excitation windings incorporating a first winding and means for generating a field with a largely sinusoidal variation along the winding\'s length; and a second winding and means for generating a field with a largely consinusoidal variation along said winding\'s length.\n\n\n4. A sensor according to claim 1, comprising two sets of excitation windings, excitation winding X and excitation winding Y, arranged essentially perpendicular to one another in order to produce X and Y excitation signals susceptible of being processed in order to identify the tag means positions in the X, Y and Z planes.\n\n\n5. A sensor according to claim 2, wherein means are provided for determining the position of the tag means in the X and Y directions from phase values and the position of the tag means in the Z position is determined from amplitude values.\n\n\n6. A sensor according to claim 1, wherein at least one excitation winding comprises a plurality of essentially coplanar loops arranged so that current flowing through the excitation winding flows around at least one of the loops in an opposite direction to at least one other of the loops.\n\n\n7. A sensor according to claim 6, wherein the area of at least one loop in which the current flows in the clockwise direction is essentially equal to the area of at least one loop in which the current flows in the counter-clockwise direction.\n\n\n8. A sensor according to claim 1, wherein the sensor has a plurality of excitation windings which are essentially coplanar.\n\n\n9. A sensor according to claim 1, wherein said at least one tag means incorporates three sensor windings arranged essentially around orthogonal axis.\n\n\n10. A sensor according to claim 4, wherein at least one sensor winding is a one-loop receiver winding which extends essentially in the plane of at least one set of excitation windings X and Y and said tag means incorporates echoing means.\n\n\n11. A sensor according to claim 10, wherein said one-loop receiver winding overlaps at least part of at least one excitation winding.\n\n\n12. A sensor according to claim 1, wherein the sensor incorporates a one-loop reference excitation winding which overlaps at least part of at least one excitation winding and which is adapted with means to produce an essentially vertical field which translates into reference signals; and the processor is adapted with means for determining the orientation of the tag means\' sensor windings with respect to a vertical axis and with means for taking into account the orientation of the sensor winding in a calculation of the position of the tag means.\n\n\n13. A sensor according to claim 4, wherein a Helmholtz pair of windings forms a reference excitation winding to determine the orientation of the tag means\' sensor windings, the first of the windings being essentially in the same plane as excitation windings X and Y and the second being vertically spaced from the first.\n\n\n14. A sensor according to claim 1, wherein Helmholtz pairs of windings are employed to form a set of excitation windings X and a set of excitation windings Y.\n\n\n15. A sensor according to claim 1, wherein at least one excitation signal comprises a periodic carrier signal having a first frequency modulated by a periodic modulation signal having a second frequency, the first frequency being comprises within the range of 40-150 kHz and the second frequency being comprises within the range of 1-10 kHz.\n\n\n16. A sensor according to claim 1, wherein at least one tag means incorporates means to modify the frequency of the sensed signals generated in the tag means\' sensor windings and to transmit the modified signals.\n\n\n17. A sensor according to claim 1, wherein the tag means incorporates means to calculate position signals and transmitting means to transmit the signals to receiving means for further processing.\n\n\n18. A matrix of sensors according to claim 1. |  | 18 | Position sensor | US06838873 | ['B2', 'A1']
A | 1. An apparatus for detecting the presence of metal material in a semiconductor wafer, said apparatus comprising:\na current-carrying coil for generating a first magnetic field, wherein said first magnetic field is capable of causing said metal material in said semiconductor wafer to generate an opposing magnetic field; and \na detection circuit for detecting said opposing magnetic field generated by said metal material when said semiconductor wafer is in proximity to said current-carrying coil. \n\n\n\n2. The apparatus as set forth in claim 1 wherein said apparatus is disposed within a housing, wherein said housing is operable to receive said semiconductor wafer.\n\n\n3. The apparatus as set forth in claim 2 wherein said apparatus is disposed in a sidewall of said housing.\n\n\n4. The apparatus as set forth in claim 2 wherein said apparatus is disposed in a bottom wall of said housing.\n\n\n5. The apparatus as set forth in claim 2 wherein said apparatus is disposed in a top wall of said housing.\n\n\n6. The apparatus as set forth in claim 1 wherein said apparatus is disposed in a handheld device.\n\n\n7. The apparatus as set forth in claim 1 further comprising a notification circuit coupled to said detection circuit, wherein said notification circuit, in response to detection of said opposing magnetic field by said detection circuit, generates an alert signal.\n\n\n8. The apparatus as set forth in claim 7 wherein said alert signal is at least one of a visual indicator and an audible indicator.\n\n\n9. A method of detecting the presence of metal material in a semiconductor wafer, the method comprising the steps of:\ngenerating a first magnetic field using a current-carrying coil, wherein the first magnetic field is capable of causing the metal material in the semiconductor wafer to generate an opposing magnetic field; \nbringing the semiconductor wafer in proximity to the current-carrying coil; and \ndetecting the opposing magnetic field generated by the metal material when the semiconductor wafer is in proximity to the current-carrying coil. \n\n\n\n10. The method as set forth in claim 9 wherein current-carrying coil is disposed within a housing, wherein the housing is operable to receive the semiconductor wafer.\n\n\n11. The method as set forth in claim 10 wherein the current-carrying coil is disposed in a sidewall of the housing.\n\n\n12. The method as set forth in claim 10 wherein the current-carrying coil is disposed in a bottom wall of the housing.\n\n\n13. The method as set forth in claim 10 wherein the current-carrying coil is disposed in a top wall of the housing.\n\n\n14. The method as set forth in claim 9 wherein the current-carrying coil is disposed in a handheld device.\n\n\n15. The method as set forth in claim 9 further comprising the step, in response to detection of the opposing magnetic field, of generating an alert signal.\n\n\n16. The method as set forth in claim 15 wherein the alert signal is at least one of a visual indicator and an audible indicator.\n\n\n17. A semiconductor fabrication facility comprising:\na plurality of wafer processing devices, each of said plurality of wafer processing devices capable of performing at least one wafer fabrication process; and \nan apparatus for detecting the presence of metal material in a semiconductor wafer prior to processing said semiconductor wafer in a first one of said plurality of wafer processing devices, said apparatus comprising: \na current-carrying coil for generating a first magnetic field, wherein said first magnetic field is capable of causing said metal material in said semiconductor wafer to generate an opposing magnetic field; and \na detection circuit for detecting said opposing magnetic field generated by said metal material when said semiconductor wafer is in proximity to said current-carrying coil. \n\n\n\n18. The semiconductor fabrication facility as set forth in claim 17 wherein said apparatus is disposed within a housing, wherein said housing is operable to receive said semiconductor wafer.\n\n\n19. The semiconductor fabrication facility as set forth in claim 18 wherein said apparatus is disposed in a sidewall of said housing.\n\n\n20. The semiconductor fabrication facility as set forth in claim 18 wherein said apparatus is disposed in a bottom wall of said housing.\n\n\n21. The semiconductor fabrication facility as set forth in claim 18 wherein said apparatus is disposed in a top wall of said housing.\n\n\n22. The semiconductor fabrication facility as set forth in claim 18 wherein said apparatus is disposed in a handheld device.\n\n\n23. The semiconductor fabrication facility as set forth in claim 17 further comprising a notification circuit coupled to said detection circuit, wherein said notification circuit, in response to detection of said opposing magnetic field by said detection circuit, generates an alert signal.\n\n\n24. The semiconductor fabrication facility as set forth in claim 23 wherein said alert signal is at least one of a visual indicator and an audible indicator. |  | 24 | System for detecting metal content on a semiconductor surface and method of operating the same | US06838874 | ['B1', 'B2', 'B2']
N | 1. A method for interpreting data obtained from nuclear magnetic resonance measurements of formations surrounding an earth borehole, comprising: receiving a set of data comprising at least a portion of the nuclear magnetic resonance measurements; defining a set of variables representing a relaxation model for estimating a noise contribution associated with the nuclear magnetic resonance measurements, the relaxation model comprising a coherent noise component; and calculating a nuclear magnetic resonance signal output based on the set of data and the relaxation model, the nuclear magnetic resonance signal output being compensated for the noise contribution.\n\n\n2. The method of claim 1, the relaxation model further comprising:\na nuclear magnetic resonance relaxation signal component. \n\n\n\n3. The method of claim 2, the coherent noise component further comprising:\nan offset component; and \na time-dependent transient component. \n\n\n\n4. The method of claim 1, wherein the set of data is received from a first quadrature data channel and a second in-phase data channel.\n\n\n5. The method of claim 4, wherein the nuclear magnetic resonance signal outputs are calculated independently for each data channel.\n\n\n6. The method of claim 4, wherein the nuclear magnetic resonance signal outputs are calculated for each data channel in a sequential manner.\n\n\n7. The method of claim 4, wherein the nuclear magnetic resonance signal outputs are calculated simultaneously for both data channels.\n\n\n8. The method of claim 1, wherein the calculating step is performed according to a mathematical data fitting operation to calculate the nuclear magnetic resonance signal output.\n\n\n9. The method of claim 8, wherein the data fitting operation is a maximum likelihood cost function.\n\n\n10. The method of claim 1, wherein the set of data is raw data without noise compensation.\n\n\n11. The method of claim 10, wherein the nuclear magnetic resonance signal output is calculated directly from the raw data.\n\n\n12. The method of claim 1, wherein the data set comprises:\na coherent noise component; and \na nuclear magnetic resonance signal relaxation component. \n\n\n\n13. The method of claim 1, wherein the nuclear magnetic resonance signal output includes an estimation of hydrocarbon properties and saturation.\n\n\n14. The method of claim 1, wherein the nuclear magnetic resonance signal output includes a distribution of transverse relaxation values.\n\n\n15. The method of claim 1, wherein the nuclear magnetic resonance signal output includes a distribution of longitudinal relaxation values.\n\n\n16. A method for obtaining in a borehole a nuclear magnetic resonance measurements of formations surrounding the borehole in the presence of a noise contribution, comprising the steps of: applying a sequence of pulses to the formation surrounding the borehole; receiving nuclear magnetic resonance measurements in response to the sequence of pulses; defining a set of variables representing a relaxation model for estimating a noise contribution associated with the nuclear magnetic resonance measurements, the relaxation model comprising a coherent noise component; and computing a nuclear magnetic resonance signal output based on the relaxation model and a set of data comprising at least a portion of the nuclear magnetic resonance measurement; the nuclear magnetic resonance signal output being compensated for the noise contribution.\n\n\n17. The method of claim 16, further comprising the step of:\nrepeating the steps of applying receiving and computing during a borehole logging operation. \n\n\n\n18. The method of claim 16, the relaxation model further comprising:\na nuclear magnetic resonance signal relaxation component. \n\n\n\n19. The method of claim 16, coherent noise component further comprising:\nan onset component; and \na time-dependent transient component. \n\n\n\n20. The method of claim 16, wherein the set of data is received from a first quadrature data channel and a second in-phase data channel.\n\n\n21. The method of claim 20, wherein the nuclear magnetic resonance signal output and the noise contribution are computed independently for each data channel.\n\n\n22. The method of claim 20, wherein the nuclear magnetic resonance signal outputs are calculated for each data channel in a sequential manner.\n\n\n23. The method of claim 20, wherein the nuclear magnetic resonance signal outputs are calculated simultaneously for both data channels.\n\n\n24. The method of claim 16, wherein the calculating step is performed according to a mathematical data fitting operation to compute the nuclear magnetic output.\n\n\n25. The method of claim 24, wherein the data fitting operation is a maximum likelihood function.\n\n\n26. The method of claim 16, wherein the set of data is raw data without noise compendation.\n\n\n27. The method of claim 26, wherein the nuclear magnetic resonance signal output is calculated directly from the raw data.\n\n\n28. The method of claim 16, the data set comprises:\na coherent noise component; and \na nuclear magnetic resonance relaxation component. \n\n\n\n29. The method of claim 16, wherein the nuclear magnetic resonance signal output includes an estimation of hydrocarbon properties and saturation.\n\n\n30. The method of claim 16, wherein the nuclear magnetic resonance signal output includes a distribution of transverse relaxation values.\n\n\n31. The method of claim 16, wherein the nuclear magnetic resonance signal output includes a distribution of longitudinal relaxation values.\n\n\n32. The method of claim 16, further comprising the step of:\nadjusting the relaxation model based on operating conditions. \n\n\n\n33. The method of claim 14, further comprising the step of:\nadjusting the relaxation model based on formation evaluation objectives. \n\n\n\n34. The method of claim 16, further comprising the step of:\nadjusting the relaxation model based on a data acquisition sequence.\n |  | 34 | Processing NMR data in the presence of coherent ringing | US06838875 | ['B2', 'B1', 'B1', 'B1', 'B1', 'B2', 'B1', 'B1', 'B1', 'B1', 'B1', 'B1', 'B1', 'B1', 'B1', 'B2', 'B2', 'B2', 'B2', 'B1', 'B2', 'B1', 'B2', 'A1', 'A1', 'A1']
A | 1. A nuclear magnetic resonance tool for obtaining information regarding a parameter of interest for a formation adjacent a bore hole, comprising:\nan NMR tool having an antenna for generating and receiving alternating magnetic fields in and from the formation; and \na conductive cover for the antenna for protecting the NMR antenna from abrasion and for shielding the antenna from high frequency electric fields that interfere with the measurement signal, the cover further comprising at least one RF transmissive slot portion for enabling RF magnetic field to pass through the RF transmissive slot portion wherein the RF transmissive portion further comprises a slot having an edge with a curved radial cross section for the reduction of power loss due to eddy currents. \n\n\n\n2. The NMR tool of claim 1, further comprising: a non-conductive material inserted into the RF transmissive slot portion.\n\n\n3. The NMR tool of claim 1, wherein the conductive cover made from metal.\n\n\n4. The NMR tool of claim 1, wherein the conductive cover made from composite material.\n\n\n5. The NMR tool of claim 1, further comprising: a soft magnetic material inserted into each end of the RF transmissive slot portion.\n\n\n6. The NMR tool of claim 1, wherein the cover further comprises: at least one RF transmissive slot portion positioned to provide a side-looking NMR antenna pattern.\n\n\n7. The NMR tool of claim 1, further comprising: a conductive coating applied to the cover to reduce power dissipation by eddy currents induced on the body of the cover.\n\n\n8. The NMR tool of claim 1, further comprising: a modified CPMG pulse train for exciting the antenna.\n\n\n9. The NMR tool of claim 1 further comprising: A electrical ground connected to the conductive cover for shielding the NMR antenna from alternating electric fields.\n\n\n10. A method for obtaining information regarding a parameter of interest for a formation adjacent a bore hole, comprising:\ndeploying an NMR tool having an NMR antenna into a well bore in a formation; generating and receiving alternating magnetic fields in the NMR antenna in and from the formation; surrounding the NMR antenna with a conductive cover for the antenna for protecting the NMR antenna from abrasion and for shielding the antenna from high frequency electric fields that interfere with the measurement signal; \nforming in the cover further comprising at least one RF transmissive slot portion for enabling RF magnetic field to pass through the RF transmissive slot portion; and \nforming a curved radial cross section along the edges of RF transmissive portion for the reduction of power loss due to eddy currents. \n\n\n\n11. The method of claim 10, further comprising: inserting a a non-conductive material into the RF transmissive slot portion.\n\n\n12. The method of claim 10, further comprising: making the conductive cover from metal.\n\n\n13. The method of claim 10, further comprising: Making the conductive cover made from composite material.\n\n\n14. The method of claim 10, further comprising: inserting a soft magnetic material into each end of the RF transmissive slot portion.\n\n\n15. The method of claim 10, further comprising: positioning at least one RF transmissive slot portion to provide a side-looking NMR antenna pattern.\n\n\n16. The method of claim 10, further comprising: applying a conductive coating to the cover to reduce power dissipation by eddy currents induced on the body of the cover.\n\n\n17. The method claim 10, further comprising: exciting the antenna with a modified CPMG pulse train.\n\n\n18. The method of claim 10, further comprising: connecting an electrical ground to the conductive cover for shielding the NMR antenna from alternating electric fields. |  | 18 | Slotted NMR antenna cover | US06838876 | ['B2', 'B1', 'B1', 'B2', 'B2', 'B2', 'B1', 'A1']
N | 1. A method for evaluating a magnetic resonance time signal containing spectroscopic information, comprising the steps of:\nmultiplying said time signal by a bell-shaped window function to obtain an apodized time signal; \nFourier transforming said apodized time signal to obtain an apodized spectrum; \nremoving noise components from said apodized spectrum to obtain an apodized informational spectrum; \nFourier back-transforming said apodized informational spectrum to obtain an apodized informational time signal; and \nmultiplying said apodized informational time signal by an inverse function corresponding, in at least one section thereof, to the inverse of said window function to obtain an informational time signal. \n\n\n\n2. A method as claimed in claim 1 comprising the additional step of Fourier transforming said informational time signal to obtain an informational spectrum.\n\n\n3. A method as claimed in claim 1 comprising selecting said window function so that respective periodic continuations of said apodized time signal at opposite ends of said apodized time signal merge substantially steadily into each other.\n\n\n4. A method as claimed in claim 1 comprising employing a symmetrical window function as said window function.\n\n\n5. A method as claimed in claim 1 comprising employing a window function having a window width corresponding to a time span of said time signal, as said window function.\n\n\n6. A method as claimed in claim 1 comprising employing a Hanning function as said window function.\n\n\n7. A method as claimed in claim 1 comprising employing an inverse function corresponding in a middle section thereof to the inverse of said window function.\n\n\n8. A method as claimed in claim 1 comprising employing an inverse function equal to a constant value outside of said at least one section.\n\n\n9. A method as claimed in claim 8 comprising employing an inverse function equal to one outside of said at least one section.\n\n\n10. A method as claimed in claim 1 comprising generating said time signal as an echo signal with an echo maximum.\n\n\n11. A method as claimed in claim 10 wherein said time signal includes a portion of said echo signal preceding said echo maximum.\n\n\n12. A method as claimed in claim 11 comprising employing an inverse function wherein said at least one section encompasses a point in time of said echo maximum.\n\n\n13. A method as claimed in claim 1 wherein the step of removing said noise components comprises removing said noise components from said apodized spectrum by multiplying said apodized spectrum by a mask function.\n\n\n14. A method as claimed in claim 13 comprising forming said mask function by sub-sections selected from the group consisting of trapezoidal sub-sections and rectangular sub-sections.\n\n\n15. A method as claimed in claim 13 comprising employing a mask function varying between zero and one, as said mask function. |  | 15 | Method for evaluating a time signal that contains spectroscopic information | US06838877 | ['B2', 'B2', 'B2', 'B2', 'A1']
A | 1. A solid state nuclear magnetic resonance (NMR) method for investigating a sample material that contains protons H and also spin-1/2 hetero nuclei X, the method comprising the steps of:\na) increasing an equilibrium polarization of X; \nb) suppressing proton magnetization; \nc) transferring polarization from X to H using a radio frequency (RF) pulse sequence which effects transfer between the nuclei X and spatially proximate protons H utilizing a dipole coupling constant DXH, wherein polarization transfer depends only weakly on couplings of nuclei X to spatially distant protons and only weakly on couplings among the protons themselves; \nd) recording proton signals under a line narrowing condition, wherein the sample material is rotated at a magic angle (MAS=magic angle spinning); \ne) repeating steps a) through d) several times while varying an experimental parameter which is clearly physically associated with a polarization transfer process; and \nf) determining a dipole coupling constant DXH by analyzing variations in intensity of proton signals recorded in step d), wherein a ratio between a number of H nuclei to a number of X nuclei is larger than or equal to 10:1. \n\n\n\n2. The method of claim 1, wherein said ratio is larger than or equal to 100:1.\n\n\n3. The method of claim 1, wherein the X nuclei in the sample have natural abundance.\n\n\n4. The method of claim 1, wherein the X nuclei have a gyromagnetic ratio of &#x3b3;(X)&#x2266;&#x3b3;(13C).\n\n\n5. The method of claim 1, wherein the X nuclei comprise 15N.\n\n\n6. The method of claim 1, wherein the X nuclei comprise 13C.\n\n\n7. The method of claim 1, wherein the X nuclei comprise 29Si.\n\n\n8. The method of claim 1, wherein a polarization transfer from H to X is effected in step a).\n\n\n9. The method of claim 1, wherein a cross-polarization is applied in step a).\n\n\n10. The method of claim 1, wherein a field gradient pulse is applied in step b).\n\n\n11. The method of claim 1, wherein two radio frequency pulses are applied in step b) having a rotary resonance recoupling condition.\n\n\n12. The method of claim 1, wherein a chemical shift of the X nuclei is encoded between steps b) and c) under proton decoupling in a time interval t1.\n\n\n13. The method of claim 1, wherein a TEDOR/REPT sequence is applied in step c), with a time interval t1&#x2032; being an experimental parameter which is clearly physically associated with the transfer process, said time interval t1&#x2032; being used between a 90&#xb0; pulse on X and a 90&#xb0; pulse on H for encoding the dipole coupling constant DXH.\n\n\n14. The method of claim 12, wherein a TEDOR/REPT sequence is applied in step c), with a time interval t1&#x2032; being an experimental parameter which is clearly physically associated with the transfer process, said time interval H being used between a 90&#xb0; pulse on X and a 90&#xb0; pulse on H for encoding the dipole coupling constant DXH.\n\n\n15. The method of claim 14, wherein steps a) through d) are carried out several times in succession, wherein t1 and t1&#x2032; are simultaneously incremented.\n\n\n16. The method of claim 15, wherein t1 and t1&#x2032; are incremented with different time increments.\n\n\n17. The method of claim 1, wherein a TEODOR/REPT sequence is applied in step c), wherein a time interval t1&#x2032; between a 90&#xb0; pulse on X and a 90&#xb0; pulse on H is fixed and a number of rotor-synchronized 180&#xb0; pulses is varied as an experimental parameter which is clearly physically associated with a polarization transfer process, wherein intensities in resulting spectra for different numbers of rotor-synchronized 180&#xb0; pulses are used to determine dipole coupling constants DXH.\n\n\n18. The method of claim 1, wherein a TEDOR/REPT sequence is applied in step c), and a time interval t1&#x2032; between a 90&#xb0; pulse on X and a 90&#xb0; pulse on H is fixed and a time difference between rotor-synchronized 180&#xb0; pulses on X relative to rotor-synchronized 180&#xb0; pulses on H is varied as an experimental parameter which is clearly physically associated with a polarization transfer process, wherein dipole coupling constants DXH are determined from spectra extracted for different time differences.\n\n\n19. The method of claim 18, wherein a chemical shift of the X nuclei is encoded between steps b) and c) under proton decoupling in a time interval t1 and steps a) through d) are carried out several times in succession, wherein both t1 and a time difference between the rotor-synchronized 180&#xb0; pulses on X and rotor-synchronized 180&#xb0; pulses on H are simultaneously incremented.\n\n\n20. The method of claim 19, wherein t1 and said time difference are incremented with different time increments.\n\n\n21. The method of claim 1, wherein transfer in step c) is effected by a Lee-Goldburg cross-polarization whose time duration is varied as an experimental parameter which is clearly physically associated with a polarization transfer process.\n\n\n22. The method of claim 1, wherein rapid rotation at the magic angle with a rotation frequency which is larger than or equal to 25 kHz (fast MAS) is only effected in step d).\n\n\n23. The method of claim 1, wherein rotation at the magic angle is supported by radio frequency pulses in step d).\n\n\n24. The method of claim 1, wherein rotation at the magic angle is supported by pulsed spin locking in step d).\n\n\n25. The method of claim 1, wherein the method determines X&#x2014;H binding separations.\n\n\n26. The method of claim 25, wherein said binding separations are of hydrogen bridges.\n\n\n27. The method of claim 1, wherein the method is applied to determine a structure of a peptide chain. |  | 27 | Solid state NMR method with inverse detection | US06838878 | ['B2', 'B1', 'B2', 'B2', 'B2', 'A1', 'A1']
N | 1. A magnetic resonance imaging method comprising the steps of:\ndefining at least one reference plane, \nchoosing a cut plane at at least one angle relative to the reference plane or planes, \nmaintaining one side of said cut plane extending parallel to the reference plane, \nreceiving magnetic resonance signals, and reconstructing a cross-sectional image of a cross-section along the cut plane from the magnetic resonance signals in which \na plurality of orthogonal reference planes is defined, notably three reference planes, and \nthe cut plane is chosen so as to extend at respective angles relative to at least two of the orthogonal reference planes while one side of the cut plane extends parallel to the third reference plane. \n\n\n\n2. A magnetic resonance imaging method as claimed in claim 1, in which\nthe magnetic resonance signals are acquired by means of a system of one or more receiving coils having a spatial coil sensitivity profile, \nthe magnetic resonance signals are required while applying sub-sampling, and \nthe cross-sectional image is reconstructed on the basis of the sub-sampled magnetic resonance signal and the spatial coil sensitivity profile. \n\n\n\n3. A magnetic resonance imaging method as claimed in claim 2, in which\nreceiving coil images are reconstructed from sub-sampled magnetic resonance signals acquired by means of individual receiving coils, and \nthe cross-sectional image is derived from the receiving coil images on the basis of the spatial coil sensitivity profile. \n\n\n\n4. A magnetic resonance imaging method as claimed in claim 2, in which the sub-sampling occurs along one or more phase encoding directions and the reading direction extends parallel to the side of the cut plane which extends parallel to the reference plane.\n\n\n5. A magnetic resonance imaging system comprising:\nmeans for defining at least one reference plane, \nmeans for selecting a cut plane at at least one angle relative to the reference plane or planes, one side of said cut plane extending parallel to the reference plane, \nmeans for receiving magnetic resonance signals, and means for reconstructing a cross-sectional image of a cross-section along the cut plane from the magnetic resonance signals wherein: \na plurality of orthogonal reference planes is defined, notably three reference planes, and \nthe cut plane is chosen so as to extend at respective angles relative to at least two of the orthogonal reference planes while one side of the cut nine extends parallel to the third reference plane. \n\n\n\n6. A computer readable media comprising a computer program which includes instructions for\ndefining at least one reference plane, and \nfor selecting a cut plane at an angle relative to the reference plane, one side of said cut plane extending parallel to the reference plane; and \ndefining a plurality of orthogonal reference planes, notably three reference planes, and \nchoosing the cut plane so as to extend at respective angeles relative to at least two of the orthogonal reference planes while one side of the cut plane extends parallel to the third reference plane.\n |  | 6 | Magnetic resonance imaging method for an angulated cut plane with respect to a reference frame | US06838879 | ['B2', 'B1', 'B1', 'B1', 'B1', 'A1']
A | 1. A cryogenically cooled probe apparatus for nuclear magnetic resonance spectroscopy, the apparatus comprising:\na sample cell for containing a liquid sample, the sample cell allowing flow of the liquid sample into and out of the cell; and \na radio frequency (RF) coil surrounding the sample cell, the coil being maintained at cryogenic temperatures and being separated from the sample by a thermally insulating boundary. \n\n\n\n2. An apparatus according to claim 1 wherein the insulative boundary between the coil and the sample cell comprises a vacuum.\n\n\n3. An apparatus according to claim 1 wherein the insulative boundary is such that the temperature of the liquid sample, while in the sample cell, remains at approximately an ambient temperature surrounding the apparatus.\n\n\n4. An apparatus according to claim 1 further comprising a heat exchanger thermally coupled to the coil that maintains the coil at cryogenic temperatures.\n\n\n5. An apparatus according to claim 1 further comprising an input path through which the liquid sample is directed to the sample cell and an output path through which the liquid sample may be removed from the cell.\n\n\n6. An apparatus according to claim 5 wherein the sample cell is tapered outward adjacent to the input and output paths.\n\n\n7. An apparatus according to claim 6 further comprising at least one flow diverter in at least one tapered portion of the sample cell that forces flow of fluid toward an outer wall of the sample cell adjacent to the flow diverter.\n\n\n8. An apparatus according to claim 5 further comprising a sheath surrounding the input and output paths and the sample cell, within which may be contained a material that helps maintain the sample flowing through the paths at a relatively high temperature relative to the coil.\n\n\n9. An apparatus according to claim 8 wherein the relatively high temperature is approximately equal to an ambient temperature surrounding the apparatus.\n\n\n10. An apparatus according to claim 8 wherein the material contained in the sheath flows from an input port to an output port.\n\n\n11. An apparatus according to claim 10 wherein the material is a gas approximately equal in temperature to an ambient temperature surrounding the apparatus, and wherein the gas flows through the sheath while the liquid sample is in the sample cell.\n\n\n12. An apparatus according to claim 11 wherein the input and output paths include a path through an outer casing surrounding the apparatus.\n\n\n13. An apparatus according to claim 8 wherein an outer wall of the sheath separates the sample cell from a vacuum that functions, at least in part, as said insulative boundary.\n\n\n14. An apparatus according to claim 1 wherein the coil is maintained at a temperature of less than 40&#xb0; K.\n\n\n15. An apparatus according to claim 1 wherein the sample cell resides permanently within a probe housing.\n\n\n16. An apparatus according to claim 1 wherein an outer wall of the sample cell separates the sample from a vacuum that functions, at least in part, as said insulative boundary.\n\n\n17. An apparatus according to claim 16 further comprising a coating on an outer surface of the sample cell outer wall, the coating providing thermal insulation to the sample cell.\n\n\n18. An apparatus according to claim 17 wherein the coating blocks thermal radiation from the sample cell.\n\n\n19. An apparatus according to claim 17 wherein the coating comprises an active heating element.\n\n\n20. An apparatus according to claim 1 further comprising a reference cell that resides adjacent to the sample cell, a reference material in the reference cell also being detectable by the RF coil.\n\n\n21. An apparatus according to claim 20 wherein the reference cell surrounds the sample cell.\n\n\n22. An apparatus according to claim 21 wherein the reference cell comprises a fluid path for a reference fluid that flows past an outer wall of the sample cell.\n\n\n23. An apparatus according to claim 21 wherein the reference fluid provides a thermal boundary that prevents heat loss from the sample cell.\n\n\n24. A cryogenically cooled probe apparatus for nuclear magnetic resonance spectroscopy, the apparatus comprising:\na sample cell for containing a liquid sample at a temperature approximately equal to an ambient temperature surrounding the apparatus, the sample cell residing permanently within a probe housing and allowing flow of the liquid sample into and out of the cell; \na radio frequency (RE) coil surrounding the sample cell, the coil being maintained at cryogenic temperatures and being separated from the sample by a vacuum; and \na heat source between the sample cell and the RF coil that limits heat loss from the sample in the sample cell. \n\n\n\n25. A method of providing a nuclear magnetic resonance spectroscopic measurement of a liquid sample, the method comprising:\nproviding a sample cell for containing a liquid sample, the sample cell allowing flow of the liquid sample into and out of the cell; \nsurrounding the sample cell with a radio frequency (RF) coil that is maintained at cryogenic temperatures and kept thermally separated from the sample cell by a thermally insulating boundary; \ndirecting flow of the sample into the sample cell and activating the coil to perform the desired measurement; and \ndirecting flow of the sample out of the sample cell. \n\n\n\n26. A method according to claim 25 wherein the insulative boundary between the coil and the sample cell comprises a vacuum.\n\n\n27. A method according to claim 25 wherein the insulative boundary is such that the temperature of the liquid sample, while in the sample cell, remains at approximately an ambient temperature surrounding the apparatus.\n\n\n28. A method according to claim 25 further comprising thermally coupling a heat exchanger to the coil and operating it to maintain the coil at cryogenic temperatures.\n\n\n29. A method according to claim 25 wherein directing flow of the sample into the sample cell comprises directing flow through an input path and directing flow of the sample out of the sample cell comprises directing flow through an output path.\n\n\n30. A method according to claim 29 wherein providing a sample cell comprises providing a sample cell that is tapered outward adjacent to the input and output paths.\n\n\n31. A method according to claim 30 further comprising diverting flow in the sample cell using at least one flow diverter located in at least one tapered portion of the sample cell, the flow diverting forcing flow of fluid toward an outer wall of the sample cell adjacent to the flow diverter.\n\n\n32. A method according to claim 29 further comprising surrounding the input and output paths and the sample cell with a sheath within which may be contained a material that helps maintain the sample flowing through the paths at a relatively high temperature relative to the coil.\n\n\n33. A method according to claim 32 wherein the relatively high temperature is approximately equal to an ambient temperature surrounding the apparatus.\n\n\n34. A method according to claim 32 wherein the material contained in the sheath flows from an input port to an output port.\n\n\n35. A method according to claim 33 wherein the material is a gas approximately equal in temperature to an ambient temperature surrounding the apparatus, and further comprising directing flow of the gas through the sheath while the liquid sample is in the sample cell.\n\n\n36. A method according to claim 35 wherein the input and output paths for the sample liquid include a path through an outer casing surrounding the apparatus.\n\n\n37. A method according to claim 32 wherein an outer wall of the sheath separates the sample cell from a vacuum that functions, at least in part, as said insulative boundary.\n\n\n38. A method according to claim 25 further comprising maintaining the coil at a temperature of less than 40&#xb0; K.\n\n\n39. A method according to claim 25 wherein the sample cell resides permanently within a probe housing.\n\n\n40. A method according to claim 25 wherein an outer wall of the sample cell separates the sample from a vacuum that functions, at least in part, as said insulative boundary.\n\n\n41. A method according to claim 40 further comprising locating a coating on an outer surface of the sample cell outer wall, the coating providing thermal insulation to the sample cell.\n\n\n42. A method according to claim 41 wherein the coating blocks thermal radiation from the sample cell.\n\n\n43. A method according to claim 41 wherein the coating comprises an active heating element.\n\n\n44. A method according to claim 25 further comprising locating a reference cell that resides adjacent to the sample cell, a reference material in the reference cell also being detectable by the RF coil.\n\n\n45. A method according to claim 44 wherein the reference cell surrounds the sample cell.\n\n\n46. A method according to claim 45 wherein the reference cell comprises a fluid path for a reference fluid that flows past an outer wall of the sample cell.\n\n\n47. A method according to claim 46 wherein the reference fluid provides a thermal boundary that prevents heat loss from the sample cell. |  | 47 | Flow-through cryogenic NMR probe | US06838880 | ['B2', 'B1', 'B2', 'A1', 'A1']
N | 1. In a system for locating a boring tool which is disposed within the ground, said boring tool being configured for transmitting a locating signal, a method of determining the strength of the locating signal at a selected point relative to the boring tool, said method comprising the steps of:\na) measuring the strength of the locating signal at said selected point along first and second orthogonally opposed receiving axes to produce first and second received signals; \nb) phase shifting said first and second received signals in a predetermined way to generate first and second phase shifted signals; and \nc) summing the first and second phase shifted received signals to generate an output signal which is a vector sum of the first and second received signals. \n\n\n\n2. The method of claim 1 wherein said phase shifting step is performed by\ni) subjecting said first received signal to one phase shift in a first angular direction by a particular angular magnitude to generate said first phase shifted signal, and \nii) phase shifting said second received signal by another phase shift equal to said particular angular magnitude but in a second angular direction that is the opposite of said first angular direction to generate said second phase shifted signal. \n\n\n\n3. In a system for locating a boring tool which is disposed within the ground, said boring tool being configured for transmitting a locating signal, an apparatus for determining the strength of the locating signal at a selected point relative to the boring tool, said apparatus comprising:\na) an antenna arrangement configured for measuring the strength of the locating signal at said selected point along first and second orthogonally opposed receiving axes to produce first and second received signals; \nb) a phase shifting arrangement for phase shifting said first and second received signals in a predetermined way to generate first and second phase shifted signals, respectively; and \nc) a summing arrangement for summing the first and second phase shifted received signals to generate an output signal which is a vector sum of the first and second received signals. \n\n\n\n4. The apparatus of claim 3 wherein said phase shifting arrangement is configured for\ni) subjecting said first received signal to one phase shift in a first angular direction by a particular angular magnitude to generate the first phase shifted signal, and \nii) phase shifting said second received signal by another phase shift equal to said particular angular magnitude but in a second angular direction that is the opposite of said first angular direction to generate the second phase shifted signal.\n |  | 4 | Flux orientation locating in a drilling system | US06838881 | ['B2', 'A1']
A | 1. A method for avoiding an inground obstacle at a known depth, using a steerable boring tool which transmits a dipole locating signal, said method comprising the steps of:\npositioning the boring tool in a first position at a forward distance to the obstacle; \nmeasuring a signal strength of said locating signal at a location above the inground obstacle which corresponds to a field defined forward point of the locating signal such that the signal strength is representative of the depth of the boring tool at said forward distance from the obstacle; \nwith said boring tool at said first position, determining a pitch orientation of the boring tool; \ndetermining a predicted depth of the boring tool based on at least generally straight movement of the boring tool by said forward distance toward the inground obstacle, said signal strength and said pitch orientation; and \nbased on the predicted depth of the boring tool and the known depth of the obstacle, steering the boring tool in a way that is intended to avoid the obstacle. \n\n\n\n2. The method of claim 1 wherein said boring tool is characterized by a set of steering capabilities and said method includes the step of comparing said forward distance with said steering capabilities to determine a course correction for the boring tool to cause the boring tool to miss the obstacle.\n\n\n3. The method of claim 2 wherein said comparing step establishes that steering the boring tool forward from said first position, based on said steering capabilities and using said course correction, provides a greatly reduced risk of hitting the obstacle.\n\n\n4. The method of claim 2 wherein said comparing step establishes that steering the boring tool forward from said first position, based on said steering capabilities, is insufficient to provide a greatly reduced risk of hitting the obstacle and said course correction includes the step of initially retracting the boring tool to a second position, resulting in an increased forward distance in a way which provides said greatly reduced risk.\n\n\n5. The method of claim 1 wherein said field defined forward point is substantially located on the surface of the ground.\n\n\n6. The method of claim 1 wherein said field defined forward point is positioned at a height above the surface of the ground, said method further comprising the step of determining the distance between the field defined forward point and the surface of the ground and wherein said step for predicting the depth of the boring tool below said field defined forward point determines the predicted depth based on the height between the field defined forward point and the surface of the ground in conjunction with the measured signal strength and the determined pitch.\n\n\n7. The method of claim 1 wherein said depth predicting step includes the steps of (i) measuring said forward distance as a horizontal distance between the field defined forward point and said boring tool, (ii) determining the depth of the boring tool at said forward distance from the obstacle and (iii) using the depth of the boring tool at said first position and the pitch, determining a predicted depth change increment below said field defined forward point.\n\n\n8. The method of claim 7 wherein said predicted depth is determined as the depth of the boring tool at said first position plus or minus said predicted depth change increment.\n\n\n9. The method of claim 7 wherein said predicted depth change increment is equal to the tangent of the pitch as determined at said first position multiplied by said forward distance.\n\n\n10. The method of claim 1 further comprising the step of:\ndisplaying said predicted depth. \n\n\n\n11. The method of claim 1 wherein said depth predicting step includes the step of using the pitch and signal strength in a way which directly determines the predicted depth.\n\n\n12. The method of claim 11 wherein the predicted depth is determined using a cubic curve function.\n\n\n13. The method of claim 11 wherein the predicted depth is determined using a calibration curve. |  | 13 | Method for avoiding an inground obstacle at a known depth | US06838882 | ['B2', 'A1']
N | 1. A method of monitoring a state of a battery, comprising:\ndetermining a threshold value of an internal impedance of the battery; preparing an expression indicating a correlation between a residual capacity of the battery and an internal impedance of the battery when the internal impedance is greater than the threshold value; \nmeasuring the internal impedance of the battery; \ndetermining an initial value of the residual capacity of the battery when the measured internal impedance is less than or equal to the threshold value; and \nmonitoring a value of the residual capacity with the expression when the measured internal impedance is greater than the threshold value. \n\n\n\n2. A system of monitoring a state of a battery, comprising:\na storage for storing a predetermined expression for calculating a correlation between a residual capacity of the battery and an internal impedance of the battery when the internal impedance of the battery is greater than a predetermined threshold value; \nan instrument for measuring the internal impedance of the battery; and \na monitor for monitoring the residual capacity of the battery with the predetermined expression when the measured internal impedance is greater than the threshold value, and determining an initial value of the residual capacity of the battery when the measured internal impedance is less than or equal to the threshold value. \n\n\n\n3. A method of monitoring a state of a battery, comprising:\nmeasuring an internal impedance of the battery each time a first time period is elapsed; \nstoring the measured internal impedance as time-serial impedance data; \nmonitoring a residual capacity of the battery; \ngathering the time-serial impedance data during a second time period prior to a time point at which the monitored residual capacity is less than or equal to a threshold value; \nobtaining an expression for calculating a correlation between the internal impedance and the residual capacity based on the gathered time-serial impedance data; and \npredicting a residual lifetime of the battery based on the obtained expression. \n\n\n\n4. The monitoring method as set forth in claim 3, wherein the threshold value is 85% of an initial capacity of the battery.\n\n\n5. A method of monitoring a state of a battery, comprising:\nmeasuring an internal impedance of the battery each time a first time period is elapsed; \nstoring the measured internal impedance as time-serial impedance data; \nobtaining an average value of the time-serial impedance data each time a second time period is elapsed; \ncomparing an average value of a certain second time period and a preceding second time period to obtain a changing rate of the average value; and \ngenerating an alarm when the obtained changing rate is greater than or equal to a predetermined value. \n\n\n\n6. A method of monitoring a state of a battery, comprising:\nmeasuring an internal impedance of the battery each time a first time period is elapsed; \nstoring the measured internal impedance as time-serial impedance data; \nobtaining an average value of the time-serial impedance data each time a second time period is elapsed; \nobtaining an expression indicating a correlation between the average value and an elapsed time in the second time period, based on the time-serial impedance data each time the second time period is elapsed; \npredicting a time point at which a changing rate of the average value compared to at least one of a preceding average value is greater than or equal to a predetermined value, based on the expression; and \ndisplaying the predicted time point as a residual lifetime of the battery. \n\n\n\n7. A system of monitoring a state of a battery, comprising:\nan instrument for measuring an internal impedance of the battery each time a first time period is elapsed; \na storage for storing the measured internal impedance as time-serial impedance data; \na monitor for monitoring a residual capacity of the battery; and \na calculator for gathering the time-serial impedance data during a second time period prior to a time point at which the monitored residual capacity is less than or equal to a threshold value; obtaining an expression indicating a correlation between the internal impedance and the residual capacity based on the gathered time-serial impedance data; and predicting a residual lifetime of a battery based on the obtained expression. \n\n\n\n8. The monitoring system as set forth in claim 7, wherein the threshold value is 85% of an initial capacity of the battery.\n\n\n9. A system of monitoring a state of a battery, comprising:\nan instrument for measuring an internal impedance of the battery each time a first time period is elapsed; \na storage for storing the measured internal impedance as time-serial impedance data; \na calculator for obtaining an average value of the time-serial impedance data each time a second time period is elapsed; \na comparator for comparing an average value of a certain second time period and a preceding second time period to obtain a changing rate of the average value; and \nan alarm for generating an alarm when the obtained changing rate is greater than or equal to a predetermined value. \n\n\n\n10. A system of monitoring a state of a battery, comprising:\nan instrument for measuring an internal impedance of the battery each time a first time period is elapsed; \na storage for storing the measured internal impedance as time-serial impedance data; \na calculator for obtaining an average value of the time-serial impedance data each time a second time period is elapsed; obtaining an expression indicating a correlation between the average value and an elapsed time in the second time period, based on the time-serial impedance data each time the second time period is elapsed; and predicting a time point at which a changing rate of the average value is greater than or equal to a predetermined value, based on the expression; and \na display for displaying the predicted time point as a residual lifetime of the battery. \n\n\n\n11. A method of measuring an internal impedance of a battery, comprising:\nmeasuring an internal impedance and a temperature of the battery at the same time; \nstoring the measured internal impedance and the measured temperature as time-serial impedance data and time-serial temperature data; \nobtaining a correction coefficient based on a correlation between the time-serial impedance data and the time-serial temperature data during a predetermined time period; and \ncorrecting the measured internal impedance with the correction coefficient as a value at a reference temperature. \n\n\n\n12. A system for measuring an internal impedance of a battery, comprising:\nan instrument for measuring an internal impedance and a temperature of the battery at the same time; \na storage for storing the measured internal impedance and the measured temperature as time-serial impedance data and time-serial temperature data; \na calculator for obtaining a correction coefficient based on a correlation between the time-serial impedance data and the time-serial temperature data during a predetermined time period; and \na corrector for correcting the measured internal impedance with the correction coefficient as a value at a reference temperature. \n\n\n\n13. The method of measuring an internal impedance of a battery of claim 1,\nwherein the measuring comprises measuring the internal impedance and a temperature of the battery at the same time. \n\n\n\n14. The method of measuring an internal impedance of a battery of claim 13,\nfurther comprising storing the measured internal impedance and the measured temperature as time-serial impedance data and time-serial temperature data. \n\n\n\n15. The method of measuring an internal impedance of a battery of claim 14,\nfurther comprising obtaining a correction coefficient based on a correlation between the time-serial impedance data and the time-serial temperature data during a predetermined time period. \n\n\n\n16. The method of measuring an internal impedance of a battery of claim 15,\nfurther comprising correcting the measured internal impedance with the correction coefficient as a value at a reference temperature. \n\n\n\n17. The system for measuring an internal impedance of a battery of claim 2,\nwherein the instrument measures the internal impedance and a temperature of the battery at the same time. \n\n\n\n18. The system for measuring an internal impedance of a battery of claim 17,\nwherein the storage stores the measured internal impedance and the measured temperature as time-serial impedance data and time-serial temperature data. \n\n\n\n19. The system for measuring an internal impedance of a battery of claim 18,\nwherein the monitor obtains a correction coefficient based on a correlation between the time-serial impedance data and the time-serial temperature data during a predetermined time period. \n\n\n\n20. The system for measuring an internal impedance of a battery of claim 19, further comprising a corrector for correcting the measured internal impedance with the correction coefficient as a value at a reference temperature.\n\n\n21. The method of measuring an internal impedance of a battery of claim 3,\nwherein the measuring comprises measuring the internal impedance and a temperature of the battery at the same time. \n\n\n\n22. The method of measuring an internal impedance of a battery of claim 21,\nwherein the storing comprises storing the measured internal impedance and the measured temperature as time-serial impedance data and time-serial temperature data. \n\n\n\n23. The method of measuring an internal impedance of a battery of claim 22,\nwherein the obtaining comprises obtaining a correction coefficient based on a correlation between the time-serial impedance data and the time-serial temperature data during a predetermined time period. \n\n\n\n24. The method of measuring an internal impedance of a battery of claim 23,\nfurther comprising correcting the measured internal impedance with the correction coefficient as a value at a reference temperature. \n\n\n\n25. The method of measuring an internal impedance of a battery of claim 5,\nwherein the measuring further comprises measuring the internal impedance and a temperature of the battery at the same time. \n\n\n\n26. The method of measuring an internal impedance of a battery of claim 25,\nwherein the storing further comprises storing the measured internal impedance and the measured temperature as time-serial impedance data and time-serial temperature data. \n\n\n\n27. The method of measuring an internal impedance of a battery of claim 26,\nwherein the obtaining further comprises obtaining a correction coefficient based on a correlation between the time-serial impedance data and the time-serial temperature data during a predetermined time period. \n\n\n\n28. The method of measuring an internal impedance of a battery of claim 27,\nfurther comprising correcting the measured internal impedance with the correction coefficient as a value at a reference temperature. \n\n\n\n29. The method of measuring an internal impedance of a battery of claim 6,\nwherein the measuring further comprises measuring the internal impedance and a temperature of the battery at the same time. \n\n\n\n30. The method of measuring an internal impedance of a battery of claim 29,\nwherein the storing further comprises storing the measured internal impedance and the measured temperature as time-serial impedance data and time-serial temperature data. \n\n\n\n31. The method of measuring an internal impedance of a battery of claim 30,\nwherein the obtaining further comprises obtaining a correction coefficient based on a correlation between the time-serial impedance data and the time-serial temperature data during a predetermined time period. \n\n\n\n32. The method of measuring an internal impedance of a battery of claim 31,\nfurther comprising correcting the measured internal impedance with the correction coefficient as a value at a reference temperature. \n\n\n\n33. The system for measuring an internal impedance of a battery of claim 7,\nwherein the instrument measures the internal impedance and a temperature of the battery at the same time. \n\n\n\n34. The system for measuring an internal impedance of a battery of claim 33,\nwherein the storage stores the measured internal impedance and the measured temperature as time-serial impedance data and time-serial temperature data. \n\n\n\n35. The system for measuring an internal impedance of a battery of claim 34,\nwherein the calculator obtains a correction coefficient based on a correlation between the time-serial impedance data and the time-serial temperature data during a predetermined time period. \n\n\n\n36. The system for measuring an internal impedance of a battery of claim 35, further comprising a corrector for correcting the measured internal impedance with the correction coefficient as a value at a reference temperature.\n\n\n37. The system for measuring an internal impedance of a battery of claim 9,\nwherein the instrument measures the internal impedance and a temperature of the battery at the same time. \n\n\n\n38. The system for measuring an internal impedance of a battery of claim 37,\nwherein the storage stores the measured internal impedance and the measured temperature as time-serial impedance data and time-serial temperature data. \n\n\n\n39. The system for measuring an internal impedance of a battery of claim 38,\nwherein the calculator obtains a correction coefficient based on a correlation between the time-serial impedance data and the time-serial temperature data during a predetermined time period. \n\n\n\n40. The system for measuring an internal impedance of a battery of claim 39, further comprising a corrector for correcting the measured internal impedance with the correction coefficient as a value at a reference temperature. |  | 40 | Method and system for monitoring state of lead acid battery | US06838883 | ['B2', 'B1', 'B1', 'B2', 'B1', 'A1']
A | 1. A panel, comprising:\na first side, including: \nat least one first connector configured to connect to synchronization electronics and receive a plurality of signals from the synchronization electronics, the at least one first connector including an integrated connector having a number of contact points therein, and \na plurality of second connectors respectively configured to connect to a plurality of network devices and deliver the plurality of signals to the plurality of network devices; and \n\na second side opposite from the first side, including: \na plurality of third connectors respectively coupled to at least one of the at least one first connector and the plurality of second connectors and configured to provide temporary connection to at least one of the synchronization electronics and the plurality of network devices. \n\n\n\n\n2. The panel of claim 1, wherein the second connectors include wire wrap pins.\n\n\n3. The panel of claim 1, wherein the at least one first connector is electrically connected to the plurality of second connectors to deliver the plurality of signals from the electrical equipment to the plurality of network devices.\n\n\n4. The panel of claim 1, wherein the plurality of third connectors includes:\na plurality of fourth connectors electrically connected to the at least one first connector and configured to provide temporary connections from the electrical equipment. \n\n\n\n5. The panel of claim 4, wherein the plurality of third connectors further includes:\na plurality of fifth connectors electrically connected to the plurality of second connectors and configured to provide temporary connections to the plurality of network devices from the plurality of fourth connectors. \n\n\n\n6. The panel of claim 4, wherein the plurality of third connectors further includes:\na plurality of sixth connectors electrically connected to the plurality of second connectors via a respective plurality of resistors and configured to provide high impedance connections to the plurality of network devices. \n\n\n\n7. The panel of claim 1, wherein the at least one first connector and the plurality of second connectors each includes a primary group of connectors and a secondary group of connectors for connecting primary and secondary groups of signals between the electrical equipment and the plurality of network devices.\n\n\n8. A timing output panel, comprising:\na rear portion, including: \na plurality of network connectors respectively configured to connect to a plurality of network elements, and \nat least one timing connector connected to the plurality of network connectors and configured to connect to synchronization electronics, the at least one timing connector including a unitary connector having multiple pins corresponding to a number of signals from the synchronization electronics; and \n\na front portion, including: \na plurality of equipment jacks corresponding to and electrically connected to the plurality network connectors, the equipment jacks facilitating temporary connection of cables for testing or patching signals to the network elements, and \na plurality of timing jacks corresponding to and electrically connected to the at least one timing connector, the timing jacks facilitating temporary connection of cables for testing the synchronization electronics or patching to the equipment jacks. \n\n\n\n\n9. The timing output panel of claim 8, wherein the network connectors include wire wrap pins.\n\n\n10. The timing output panel of claim 8, wherein the front portion further includes:\na plurality of monitor jacks electrically connected to the plurality of equipment jacks by a respective plurality of resistors. \n\n\n\n11. The timing output panel of claim 8, wherein the network connectors include:\na primary group of network connectors, and \na secondary group of network connectors that are spatially separated from the primary group of network connectors. \n\n\n\n12. The timing output panel of claim 8, wherein the at least one timing connector include:\na primary timing connector, and \na secondary timing connector that is spatially separated from the primary timing connector. \n\n\n\n13. The timing output panel of claim 8, wherein the equipment jacks include:\na primary group of equipment jacks, and \na secondary group of equipment jacks that are spatially separated from the primary group of equipment jacks. \n\n\n\n14. The timing output panel of claim 10, wherein the equipment jacks, the timing jacks, and the monitor jacks include an identical type of connector.\n\n\n15. A panel, comprising:\na rear portion, including: \nmeans for connecting to a plurality of network elements, and \nmeans for connecting to synchronization electronics; and \n\na front portion, including: \nmeans for testing at least one of the plurality of network elements and the synchronization electronics, wherein \nthe means for connecting to synchronization electronics includes at least one connector including an integrated connector having a number of contact points therein. \n\n\n\n\n\n16. The panel of claim 15, wherein the front portion further includes:\nmeans for monitoring signals associated with the synchronization electronics. \n\n\n\n17. The panel of claim 15, wherein the means for testing includes:\nmeans for removably accepting a patch cable. \n\n\n\n18. The panel of claim 15, wherein the means for connecting to the plurality of network elements includes:\nmeans for perpetually receiving and holding one or more connection wires. \n\n\n\n19. A system, comprising:\na plurality of network elements, each network element respectively receiving an input timing signal; \na timing signal generator configured to generate the synchronization signals for the plurality of network elements; and \na timing output panel connected between the plurality of network elements and the timing signal generator, the timing output panel including: \nat least one first connector configured to receive the output signals from the timing signal generator, \na plurality of second connectors configured to send the output signals to the plurality of network elements, and \na plurality of third connectors spaced apart from the first and second connectors and configured to facilitate testing of the output signals and patching of the output signals. \n\n\n\n\n20. A timing output panel comprising:\na first side, including: \na plurality of first connectors configured to be connected to respective reference timing inputs of network elements, the plurality of first connectors including a plurality of primary first connectors and a plurality of secondary first connectors, the first connectors including standard Bantam type intrusive DSX-1 jacks for temporary connections; \na plurality of second connectors, the second connectors being configured to connect to respective outputs of a timing signal generator, each of the second connectors including standard Bantam type intrusive DSX-1 jacks for temporary connections; and \na plurality of monitor connectors, the monitor connectors including a plurality of primary monitor connectors and a plurality of secondary monitor connectors configured to be connected to respective outputs of the timing signal generator via resistors, the monitor connectors including standard Bantam type intrusive DSX-1 jacks for temporary connections; and \n\na second side including: \na plurality of tip and ring connectors configured be connected to one of the reference timing inputs of the network elements using 1-pair shielded cables and respective contact points of the first connectors within the timing output panel, the tip and ring connectors including feed-through wire wrap pins; and \na primary and secondary timing signal generator connector, each of the timing signal generator connectors including a 50-pin amphenol-type connector configured to be connected to the outputs of the timing signal generator. \n\n |  | 20 | Timing output panel | US06838884 | ['B1', 'B1', 'B1', 'B1', 'B2', 'B1']
N | 1. A method of correcting a measurement error in which when electrical characteristics of an electronic component under test having a plurality of ports are measured using a test instrument with the electronic component under test mounted on a production test fixture, a production test fixture measurement value of the electronic component under test using the production test fixture is corrected to electrical characteristics that are assumed to be obtained when one of the test instrument and another test instrument considered equivalent to the test instrument in measurement performance characteristic measures the electronic component under test in the mounted state thereof on a standard test fixture that results in a measurement result of electrical characteristic of the electronic component different from the measurement result of electrical characteristic of the electronic component provided by the production test fixture, the method comprising:\npreparing at least three correction data acquisition specimens different in electrical characteristics and having an extremely small transmission coefficient between ports thereof; \nacquiring a standard test fixture measurement value of the correction data acquisition specimens by measuring electrical characteristics of the correction data acquisition specimens in the mounted state thereof on the standard test fixture using one of the test instrument and the another test instrument; \nacquiring a production test fixture measurement value of the correction data acquisition specimens by measuring electrical characteristics of the correction data acquisition specimens in the mounted state thereof on the production test fixture using one of the test instrument and the another test instrument; \nidentifying an error factor of a relative correction adapter from the standard test fixture measurement value and the production test fixture measurement value of the correction data acquisition specimens, wherein the relative correction adapter is modeled as including a two-port network connected to ports of the production test fixture adjacent to the test instrument, and as having a characteristic that modifies the electrical characteristics generated by the production test fixture having the electronic component under test mounted thereon into the electrical characteristics generated by the standard test fixture having the electronic component under test mounted thereon; \nacquiring a production test fixture measurement value of the electronic component under test by measuring the electronic component under test in the mounted state thereof on the production test fixture using one of the test instrument and the another test instrument; and \ncalculating a standard test fixture measurement value of the electronic component under test which is assumed to be obtained when one of the test instrument and the another test instrument measures the electronic component under test in the mounted state thereof on the standard test fixture, by correcting the production test fixture measurement value of the electronic component under test with the error factor of the relative correction adapter. \n\n\n\n2. A method of correcting a measurement error according to claim 1, wherein the correction data acquisition specimen has a port to port transmission coefficient equal to or lower than &#x2212;20 dB.\n\n\n3. A method of correcting a measurement error according to claim 1, wherein the correction data acquisition specimens are different from each other in port reflection coefficient.\n\n\n4. A method of correcting a measurement error according to claim 1, wherein the step of identifying the error factor of the relative correction adapter is performed in accordance with the following equation: \n\n\n\n \n \n \n \n \n \n \n C1\n 00\n \n =\n \n &#x2062;\n \n (\n \n \n \n S\n \n 11\n &#x2062;\n D1\n \n \n *\n \n S\n \n 11\n &#x2062;\n D3\n \n \n *\n \n S\n \n 11\n &#x2062;\n T2\n \n \n *\n \n S\n \n 11\n &#x2062;\n T3\n \n \n \n -\n \n \n S\n \n 11\n &#x2062;\n D1\n \n \n *\n \n S\n \n 11\n &#x2062;\n D2\n \n \n *\n \n S\n \n 11\n &#x2062;\n T2\n \n \n *\n \n S\n \n 11\n &#x2062;\n T3\n \n \n \n -\n \n \n \n \n \n \n \n \n \n &#x2062;\n \n \n \n S\n \n 11\n &#x2062;\n D2\n \n \n *\n \n S\n \n 11\n &#x2062;\n D3\n \n \n *\n \n S\n \n 11\n &#x2062;\n T1\n \n \n *\n \n S\n \n 11\n &#x2062;\n T3\n \n \n \n +\n \n \n S\n \n 11\n &#x2062;\n D1\n \n \n *\n \n S\n \n 11\n &#x2062;\n D2\n \n \n *\n \n S\n \n 11\n &#x2062;\n T1\n \n \n *\n \n S\n \n 11\n &#x2062;\n T3\n \n \n \n +\n \n \n \n \n \n \n \n \n \n &#x2062;\n \n \n \n S\n \n 11\n &#x2062;\n D2\n \n \n *\n \n S\n \n 11\n &#x2062;\n D3\n \n \n *\n \n S\n \n 11\n &#x2062;\n T1\n \n \n *\n \n S\n \n 11\n &#x2062;\n T2\n \n \n \n -\n \n \n S\n \n 11\n &#x2062;\n D1\n \n \n *\n \n S\n \n 11\n &#x2062;\n D3\n \n \n *\n \n S\n \n 11\n &#x2062;\n T1\n \n \n *\n \n S\n \n 11\n &#x2062;\n T2\n \n \n \n \n )\n \n /\n \n \n \n \n \n \n \n &#x2062;\n \n (\n \n \n \n S\n \n 11\n &#x2062;\n D3\n \n \n *\n \n S\n \n 11\n &#x2062;\n T2\n \n \n *\n \n S\n \n 11\n &#x2062;\n T3\n \n \n \n -\n \n \n S\n \n 11\n &#x2062;\n D2\n \n \n *\n \n S\n \n 11\n &#x2062;\n T2\n \n \n *\n \n S\n \n 11\n &#x2062;\n T3\n \n \n \n -\n \n \n S\n \n 11\n &#x2062;\n D3\n \n \n *\n \n S\n \n 11\n &#x2062;\n T1\n \n \n *\n \n \n \n \n \n \n \n \n \n \n &#x2062;\n \n \n S\n \n 11\n &#x2062;\n T3\n \n \n +\n \n \n S\n \n 11\n &#x2062;\n D1\n \n \n *\n \n S\n \n 11\n &#x2062;\n T1\n \n \n *\n \n S\n \n 11\n &#x2062;\n T3\n \n \n \n +\n \n \n S\n \n 11\n &#x2062;\n D2\n \n \n *\n \n S\n \n 11\n &#x2062;\n T1\n \n \n *\n \n S\n \n 11\n &#x2062;\n T2\n \n \n \n -\n \n \n S\n \n 11\n &#x2062;\n D1\n \n \n *\n \n \n \n \n \n \n \n \n \n &#x2062;\n \n \n S\n \n 11\n &#x2062;\n T1\n \n \n *\n \n S\n \n 11\n &#x2062;\n T2\n \n \n \n )\n \n \n \n \n \n \n \n (\n 1\n )\n \n \n \n \n \n \n \n \n \n \n C1\n 01\n \n =\n \n &#x2062;\n \n \n C1\n 10\n \n =\n \n \n &#xb1;\n Sqrt\n \n &#x2062;\n \n {\n \n \n (\n \n \n S\n \n 11\n &#x2062;\n D2\n \n \n -\n \n S\n \n 11\n &#x2062;\n D1\n \n \n \n )\n \n *\n \n (\n \n \n S\n \n 11\n &#x2062;\n D3\n \n \n -\n \n S\n \n 11\n &#x2062;\n D1\n \n \n \n )\n \n *\n \n (\n \n \n S\n \n 11\n &#x2062;\n D3\n \n \n -\n \n \n \n \n \n \n \n \n \n \n \n \n \n \n \n \n &#x2062;\n \n S\n \n 11\n &#x2062;\n D2\n \n \n )\n \n *\n \n (\n \n \n S\n \n 11\n &#x2062;\n T2\n \n \n -\n \n S\n \n 11\n &#x2062;\n T1\n \n \n \n )\n \n *\n \n (\n \n \n S\n \n 11\n &#x2062;\n T3\n \n \n -\n \n S\n \n 11\n &#x2062;\n T1\n \n \n \n )\n \n *\n \n (\n \n \n S\n \n 11\n &#x2062;\n T3\n \n \n -\n \n S\n \n 11\n &#x2062;\n T2\n \n \n \n )\n \n \n }\n \n /\n \n \n \n \n \n \n \n &#x2062;\n \n (\n \n \n \n S\n \n 11\n &#x2062;\n D3\n \n \n *\n \n S\n \n 11\n &#x2062;\n T2\n \n \n *\n \n S\n \n 11\n &#x2062;\n T3\n \n \n \n -\n \n \n S\n \n 11\n &#x2062;\n D2\n \n \n *\n \n S\n \n 11\n &#x2062;\n T2\n \n \n *\n \n S\n \n 11\n &#x2062;\n T3\n \n \n \n -\n \n \n S\n \n 11\n &#x2062;\n D3\n \n \n *\n \n S\n \n 11\n &#x2062;\n T1\n \n \n *\n \n \n \n \n \n \n \n \n \n \n &#x2062;\n \n \n S\n \n 11\n &#x2062;\n T3\n \n \n +\n \n \n S\n \n 11\n &#x2062;\n D1\n \n \n *\n \n S\n \n 11\n &#x2062;\n T1\n \n \n *\n \n S\n \n 11\n &#x2062;\n T3\n \n \n \n +\n \n \n S\n \n 11\n &#x2062;\n D2\n \n \n *\n \n S\n \n 11\n &#x2062;\n T1\n \n \n *\n \n S\n \n 11\n &#x2062;\n T2\n \n \n \n -\n \n \n S\n \n 11\n &#x2062;\n D1\n \n \n *\n \n \n \n \n \n \n \n \n \n &#x2062;\n \n \n S\n \n 11\n &#x2062;\n T1\n \n \n *\n \n S\n \n 11\n &#x2062;\n T2\n \n \n \n )\n \n \n \n \n \n \n \n &#x2003;\n \n \n \n \n \n \n \n \n \n \n C1\n 11\n \n =\n \n &#x2062;\n \n -\n \n (\n \n \n \n S\n \n 11\n &#x2062;\n D2\n \n \n *\n \n S\n \n 11\n &#x2062;\n T3\n \n \n \n -\n \n \n S\n \n 11\n &#x2062;\n D1\n \n \n *\n \n S\n \n 11\n &#x2062;\n T3\n \n \n \n -\n \n \n S\n \n 11\n &#x2062;\n D3\n \n \n *\n \n S\n \n 11\n &#x2062;\n T2\n \n \n \n +\n \n \n S\n \n 11\n &#x2062;\n D1\n \n \n *\n \n S\n \n 11\n &#x2062;\n T2\n \n \n \n +\n \n \n \n \n \n \n \n \n \n \n \n &#x2062;\n \n \n \n S\n \n 11\n &#x2062;\n D3\n \n \n *\n \n S\n \n 11\n &#x2062;\n T1\n \n \n \n -\n \n \n S\n \n 11\n &#x2062;\n D2\n \n \n *\n \n S\n \n 11\n &#x2062;\n T1\n \n \n \n \n )\n \n /\n \n (\n \n \n \n S\n \n 11\n &#x2062;\n D3\n \n \n *\n \n S\n \n 11\n &#x2062;\n T2\n \n \n *\n \n S\n \n 11\n &#x2062;\n T3\n \n \n \n -\n \n \n S\n \n 11\n &#x2062;\n D2\n \n \n *\n \n \n \n \n \n \n \n \n \n \n &#x2062;\n \n \n \n S\n \n 11\n &#x2062;\n T2\n \n \n *\n \n S\n \n 11\n &#x2062;\n T3\n \n \n \n -\n \n \n S\n \n 11\n &#x2062;\n D3\n \n \n *\n \n S\n \n 11\n &#x2062;\n T1\n \n \n *\n \n S\n \n 11\n &#x2062;\n T3\n \n \n \n +\n \n \n S\n \n 11\n &#x2062;\n D1\n \n \n *\n \n S\n \n 11\n &#x2062;\n T1\n \n \n *\n \n S\n \n 11\n &#x2062;\n T3\n \n \n \n +\n \n \n \n \n \n \n \n \n &#x2062;\n \n \n \n S\n \n 11\n &#x2062;\n D2\n \n \n *\n \n S\n \n 11\n &#x2062;\n T1\n \n \n *\n \n S\n \n 11\n &#x2062;\n T2\n \n \n \n -\n \n \n S\n \n 11\n &#x2062;\n D1\n \n \n *\n \n S\n \n 11\n &#x2062;\n T1\n \n \n *\n \n S\n \n 11\n &#x2062;\n T2\n \n \n \n \n )\n \n \n \n \n \n \n \n &#x2003;\n \n \n \n\n\n\n\nwhere C100, C101, C110, and C111 represent error factors of the relative correction adapter, S11D1, S11D2, and S11D3 represent the standard test fixture measurement values of the correction data acquisition specimens by the standard test fixture, a |  | 18 | Method of correcting measurement error and electronic component characteristic measurement apparatus | US06838885 | ['B2', 'B1', 'B1', 'B1', 'B1', 'B1', 'B2', 'A1']
A | 1. A method for measuring an inductance of a wire-loop forming a portion of an oscillator circuit, said method comprising the steps of:\n(a) producing a driving signal, said driving signal including a voltage function and a current function; \n(b) driving the wire-loop with said driving signal; \n(c) measuring an amplitude of said current function; \n(d) inferring an inductance measurement from the measured amplitude of said current function without resorting to measuring frequency changes on the oscillator circuit; and \n(e) referencing said current function to said voltage function to isolate an inductance signal from a noise signal. \n\n\n\n2. A method for measuring an inductance of a wire-loop forming a portion of an oscillator circuit, said method comprising the steps of:\n(a) producing a driving signal, said driving signal including a voltage function and a current function; \n(b) driving the wire-loop with said driving signal; \n(c) measuring an amplitude of said current function; \n(d) inferring an inductance measurement from the measured amplitude of said current function without resorting to measuring frequency changes on the oscillator circuit; and \n(e) recording a plurality of successive inductance measurements to produce an inductive signature. \n\n\n\n3. A method for measuring an inductance of a wire-loop forming a portion of an oscillator circuit, said method comprising the steps of:\n(a) producing a driving signal, said driving signal including a voltage function and a current function; \n(b) driving the wire-loop with said driving signal; \n(c) measuring an amplitude of said current function; \n(d) inferring an inductance measurement from the measured amplitude of said current function without resorting to measuring frequency chances on the oscillator circuit; and \n(e) modulating said current function to produce at least one demodulated function. \n\n\n\n4. The method of claim 3 further comprising the step of filtering each said at least one demodulated function, each producing a filtered function.\n\n\n5. The method of claim 4 further comprising the step of sampling each said filtered function to produce a sampled function.\n\n\n6. The method of claim 5 further comprising the step of digitizing each said sampled function to produce a digital function.\n\n\n7. The method of claim 6 further comprising the step of processing each said digital function to produce a processed function in unit volts.\n\n\n8. The method of claim 4, wherein said at least one demodulated function includes a first demodulated function and a second demodulated function and a corresponding first filtered function and a second filtered function, further comprising the step of combining said first filtered function with said second filtered function to separate an inductance signal from a noise signal.\n\n\n9. The method of claim 8 wherein said step of combining said first filtered function with said second filtered function to separate an inductance signal from a noise signal includes the step of subtracting said first filtered function from said second filtered function thereby substantially canceling said noise signal while enhancing said inductance signal.\n\n\n10. The method of claim 8, wherein said step of combining said first filtered function with said second filtered function to separate an inductance signal from a noise signal includes the step of adding said first filtered function to said second filtered function thereby substantially canceling said inductance signal while enhancing said noise signal.\n\n\n11. A method for measuring an inductance of a wire-loop forming a portion of an oscillator circuit, said method comprising the steps of:\n(a) producing a driving signal, said driving signal including a voltage function and a current function, said driving signal being an impulse carrier signal; \n(b) driving the wire-loop with said driving signal; \n(c) measuring an amplitude of said current function; and \n(d) inferring an inductance measurement from the measured amplitude of said current function without resorting to measuring frequency changes on the oscillator circuit. \n\n\n\n12. A method for measuring an inductance of a wire-loop forming a portion of a resonating oscillator circuit, said method comprising the steps of:\n(a) producing a driving signal, said driving signal including a voltage function and a current function; \n(b) driving the wire-loop with said driving signal; \n(c) measuring an amplitude of said current function; \n(d) inferring an inductance measurement from the measured amplitude of said current function without resorting to measuring frequency changes on the oscillator circuit; and \n(e) pulsing said oscillator in discrete cycles. \n\n\n\n13. A method for measuring an inductance of a wire-loop forming a portion of an oscillator circuit, said method comprising the steps of:\n(a) producing a driving signal, said driving signal including a voltage function and a current function; \n(b) driving the wire-loop with said driving signal; \n(c) measuring an amplitude of said current function; \n(d) inferring an inductance measurement from the measured amplitude of said current function without resorting to measuring frequency changes on the oscillator circuit; and \n(e) rectifying said current function to produce at least one rectified function. \n\n\n\n14. The method of claim 13 further comprising the step of filtering each said rectified function to produce a filtered function.\n\n\n15. The method of claim 14 further comprising the step of sampling each said filtered function to produce a sampled function.\n\n\n16. The method of claim 15 further comprising the step of digitizing each said sampled function to produce a digital function.\n\n\n17. The method of claim 16 further comprising the step of processing each said sampled function to produce a processed function in unit volts.\n\n\n18. The method of claim 14, wherein said at least one rectified function includes a first rectified function and a second rectified function and a corresponding first filtered function and a second filtered function, further comprising the step of combining said first filtered function with said second filtered function to separate an inductance signal from a noise signal.\n\n\n19. The method of claim 18, wherein said step of combining said first filtered function with said second filtered function to separate an inductance signal from a noise signal includes the step of subtracting said first filtered function from said second filtered function thereby substantially canceling said noise signal while enhancing said inductance signal.\n\n\n20. The method of claim 18, wherein said step of combining said first filtered function with said second filtered function to separate an inductance signal from a noise signal includes the step of adding said first filtered function to said second filtered function thereby substantially canceling said inductance signal while enhancing said noise signal. |  | 20 | Method and apparatus for measuring inductance | US06838886 | ['B2', 'A1']
N | 1. A proximity detection circuit comprising:\nan asymmetric oscillator circuit having its on-period set by a resistor network comprising a plurality of fixed resistors and at least one variable resistor and having its off-period set by at least one fixed resistor and by at least one first single diode; \na first static protection circuit comprising a first plurality of diodes, one said diode adapted to conduct away from ground, another said diode adapted to conduct toward the supply voltage; \na reset path wherein a second single diode provides a discharge path for an antenna wherein said antenna is discharged to the same voltage for every time period; \nthe asymmetric oscillator being adapted to send an approximately uniform amount of charge during its on-period to said antenna; \nthe antenna voltage being decreased when the capacitance of the antenna is increased by a detected object; \na second static protection circuit comprising a second plurality of diodes, one said diode adapted to conduct away from ground, another said diode adapted to conduct toward the supply voltage; \nan antenna impedance buffer comprising operational amplifier operated as a unity gain follower with the output terminal of said operational amplifier being fed back to the inverting input terminal; \na voltage peak detector comprising a third single diode, a current-limiting resistor, a peak storage capacitor and a bleed off resistor, said third single diode and said peak storage capacitor being adapted to capture the positive peak of exponential waveforms from the antenna impedance buffer, said current limiting resistor being adapted to limiting current flow and to providing said antenna impedance buffer output with more phase margin to prevent oscillation, said bleed-off resistor adapted to providing a discharge pathway for said peak storage capacitor; \na low-pass filter adapted to filter out about 50 or about 60 Hz alternating current interference frequencies, said low-pass filter comprising an in-line resistor and a capacitor with one side tied to ground; \nan amplifier with gain and voltage offset; \nan auto-compensation capacitor adapted to filter out changes in DC voltage levels of signals while allowing transient signals to pass through; \na three-position switch adapted to provide three levels of detection sensitivity; and \nan output comparator adapted to generate an output on signal when the signal voltage, applied to the inverting input terminal of said comparator, is less than the reference voltage, which is applied to the non-inverting input terminal of said comparator. \n\n\n\n2. The circuit as in claim 1 wherein said detected object comprises a material with a dielectric constant at least equal to one-half the dielectric constant of water.\n\n\n3. The circuit as in claim 1 wherein said transient signal is generated by a moving hand.\n\n\n4. The circuit as in claim 1 further comprising:\na motor activation switch connected to receive an output of a flip-flop activated by said output signal of said output comparator. \n\n\n\n5. A proximity detection circuit comprising:\nan oscillator circuit comprising a first comparator adapted to provide an asymmetric signal as input to an antenna sensor; \nan antenna sensor adapted to respond to a change in dielectric constant in said sensor\'s proximity; \na first operational amplifier adapted to buffer said antenna sensor to a peak detector wherein said antenna sensor has high impedance and said peak detector has low impedance; \na low pass filter adapted to filter out line noise frequencies in the 50 Hz and 60 Hz line ranges; \na second operational amplifier adapted to provide voltage offset to an input signal to said second operational amplifier and to amplify a signal from said peak detector as output from said second operational amplifier; and \na second comparator adapted to produce an output pulse wherein said output signal from said second operational amplifier is an input signal to said second comparator and is of sufficient duration, amplitude and speed of change to produce said output pulse. \n\n\n\n6. A method for detecting small capacitance changes, utilizing a proximity detection circuit, comprising the steps of:\nproducing an asymmetric oscillator circuit having its on-period set by a resistor network comprising a plurality of fixed resistors and at least one variable resistor and having its off-period set by at least one fixed resistor and by at least one first single diode; \nproviding protection from static utilizing a first static protection circuit comprising a first plurality of diodes, one said diode adapted to conduct away from ground, another said diode adapted to conduct toward the supply voltage; \nresetting an antenna sensor voltage to a fixed amount utilizing a reset path wherein a second single diode provides a discharge path for an antenna wherein said antenna is discharged to the same voltage for every time period; \ncharging up an antenna with an antenna voltage wherein an approximately uniform amount of charge is sent by the asymmetric oscillator during its on-period to said antenna; \nhaving said voltage lower when the capacitance of the antenna is increased by a detected object with a relatively high dielectric constant; \nprotecting against static in the proximity detector by utilizing a second static protection circuit comprising a second plurality of diodes, one said diode adapted to conduct away from ground, another said diode adapted to conduct toward the supply voltage; \nimpedance buffering with an antenna impedance buffer wherein said buffer comprises a unity gain operational amplifier with the output terminal of said operational amplifier being fed back to the inverting input terminal; \ndetecting a peak voltage utilizing a detector which comprises a third single diode, a current-limiting resistor, a peak storage capacitor and a bleed off resistor; \ncapturing the positive peak of the exponential waveforms from the unity gain operational amplifier utilizing said third single diode and said peak storage capacitor to capture the positive peak of the exponential waveforms; \nlimiting current flow utilizing said current limiting resistor to limit current; \npreventing oscillation by providing said antenna impedance buffer output with more phase margin, by utilizing resistance of said current limiting resistor; \nproviding a discharge pathway for said peak storage capacitor utilizing a bleed resistor; \nfiltering out about 50 Hz and about 60 Hz alternating current interference frequencies utilizing a low-pass filter, said low-pass filter comprising an in-line resistor and a capacitor with one side tied to ground; \nproviding voltage offset; \namplifying signal with an operational amplifier; \nfiltering out changes in DC voltage levels of signals while allowing transient signals, as generated by a waving hand, to pass through; \nproviding three levels of detection sensitivity utilizing a three-position switch; \ngenerating an output on signal, utilizing an output comparator, when the signal voltage, applied to the inverting input terminal of said comparator, is less than the reference voltage, which said reference voltage is applied to the non-inverting input terminal of said comparator. \n\n\n\n7. The method as in claim 6 further comprising the step of:\napplying the output voltage at the output pin of the output comparator to a an edge triggered control logic circuit. \n\n\n\n8. The method as in claim 7 further comprising the step of:\nactivating a motor switch when detecting a change in the output state of the output comparator. \n\n\n\n9. A proximity detection circuit comprising:\nan antenna; \nan asymmetric oscillator circuit electrically coupled to the antenna, the asymmetric oscillator circuit having an on-period set by a resistor network comprising a plurality of fixed resistors and by at least one variable resistor and having an off-period set by at least one fixed resistor and by at least one first diode, wherein the asymmetric oscillator circuit is adapted to send an approximately uniform charge to the antenna during the on-period; \na reset path electrically coupled to the antenna and the asymmetric oscillator circuit, the reset path comprising a second diode to discharge the antenna to a predetermined voltage every time period; \nan antenna impedance buffer electrically coupled to the antenna, the antenna impedance buffer comprising an operational amplifier operated as a unity gain follower; and \nan output comparator electrically coupled to the antenna impedance buffer, the output comparator receiving as input a signal from the antenna impedance buffer and a reference voltage, the output comparator being adapted to generate output when the signal has a predetermined voltage level as compared to the reference voltage. \n\n\n\n10. The proximity detection circuit of claim 9 further comprising at least one static protection circuit comprising at least one second diode adapted to conduct away from ground and at least one third diode adapted to conduct toward a supply voltage.\n\n\n11. The proximity detection circuit of claim 9 further comprising a voltage peak detector electrically coupled between the antenna impedance buffer and the output comparator, the voltage peak detector comprising a fourth diode, a current-limiting resistor, a peak storage capacitor, and a bleed off resistor, the fourth diode and the peak storage capacitor being adapted to capture positive peaks of exponential waveforms from the antenna impedance buffer, the current limiting resistor being adapted to limit current flow from the antenna impedance buffer, and the bleed-off resistor being adapted to providing a discharge pathway for the peak storage capacitor.\n\n\n12. The proximity detection circuit of claim 11, wherein the current limiting resistor is adapted to prevent oscillation at the antenna impedance buffer.\n\n\n13. The proximity detection circuit of claim 11 further comprising a low-pass filter electrically coupled between the voltage peak detector and the output comparator, the low-pass filter being adapted to filter out about 50 or about 60 Hz alternating current interference frequencies.\n\n\n14. The proximity detection circuit of claim 11 further comprising an amplifier electrically coupled between the voltage peak detector and the output comparator, the amplifier being adapted to provide gain and voltage offset.\n\n\n15. The proximity detection circuit of claim 14 further comprising an auto-compensation capacitor electrically coupled between the amplifier and the output comparator, the auto-compensation capacitor being adapted to filter out changes in DC voltage levels in the signal while allowing passage of transient portions of the signal.\n\n\n16. The proximity detection circuit of claim 14 further comprising a switch electrically coupled between the amplifier and the output comparator, the switch being adapted to provide the detection circuit with at least two levels of detection sensitivity.\n\n\n17. A method for detecting small capacitance changes comprising:\nproducing an oscillating asymmetric signal having an on period and an off period; \ncharging an antenna with the oscillating asymmetric signal, wherein the oscillating asymmetric signal provides an approximately uniform amount of charge to the antenna during the on period; \ndischarging the antenna to a fixed voltage for every oscillation period; \nbuffering any impedance mismatch between the antenna and a peak detector utilizing an operational amplifier as a unity gain follower; \ndetecting a peak voltage in the antenna discharge with the peak detector; \ngenerating an output pulse upon receipt of a signal from the peak detector when the signal is within predetermined duration, amplitude, and rate of change criteria. \n\n\n\n18. The method of claim 17, wherein detecting the peak voltage includes providing the peak detector with a diode and a peak storage capacitor, the diode and peak storage capacitor being adapted to capture peaks of exponential waveforms output from the operational amplifier.\n\n\n19. The method of claim 17 further comprising preventing oscillation by including a current limiting resistor at the output terminal of the operational amplifier.\n\n\n20. The method of claim 17, wherein after detecting the peak voltage the method further comprises filtering out about 50 Hz and about 60 Hz alternating current interference frequencies through a low-pass filter.\n\n\n21. The method of claim 17, wherein after detecting the peak voltage the method further comprises offsetting and amplifying the signal from the peak detector.\n\n\n22. The method of claim 17, wherein after detecting the peak voltage the method further comprises filtering out changes in DC voltage levels of the signal from the peak detector while allowing passage of transient portions of the signal.\n\n\n23. The method of claim 17, wherein generating the output signal includes comparing the signal to a reference voltage to determine if the signal has a predetermined voltage level as compared to the reference voltage.\n\n\n24. A method for detecting small capacitance changes comprising;\nproducing an oscillating asymmetric signal having an on period and an off period: \ncharging an antenna with the oscillating asymmetric signal, wherein the oscillating asymmetric signal provides an approximately uniform amount of charge to the antenna during the on period; \nproviding protection from static utilizing at least one static protection circuit comprising at least one first diode adapted to conduct away from ground and at least one second diode adapted to conduct toward the supply voltage; \ndischarging the antenna to a fixed voltage for every oscillation period; \nbuffering any impedance mismatch between the antenna and a peak detector; \ndetecting a peak voltage in the antenna discharge with the peak detector; and \ngenerating an output pulse upon receipt of a signal from the peak detector when the signal is within predetermined duration, amplitude, and rate of change criteria. \n\n\n\n25. A proximity detection circuit comprising in electronic communication:\nan asymmetric oscillator circuit having its on-period set by a resistor network comprising a plurality of fixed resistors and at least one variable resistor and having its off-period set by at least one fixed resistor and by at least one first single diode; \na first static protection circuit comprising a first plurality of diodes, one of said first plurality of diodes being adapted to conduct away from ground, another of said first plurality of diodes being adapted to conduct toward the supply voltage; \nan antenna; \na reset path wherein a second single diode provides a discharge path for the antenna wherein said antenna is discharged to the same voltage for every time period; \nthe asymmetric oscillator being adapted to send an approximately uniform amount of charge during its on-period to said antenna, the antenna voltage being decreased when the capacitance of the antenna is increased by an object proximately disposed to the antenna; \na second static protection circuit comprising a second plurality of diodes, one of said second plurality of diodes being adapted to conduct away from ground, another of said second plurality of diodes being adapted to conduct toward the supply voltage; \nan antenna impedance buffer comprising an operational amplifier operated as a unity gain follower with the output terminal of said operational amplifier being fed back to the inverting input terminal; \na voltage peak detector comprising a third single diode, a current limiting resistor, a peak storage capacitor and a bleed off resistor, said third single diode and said peak storage capacitor being adapted to capture the positive peak of exponential waveforms from said antenna impedance buffer, said current limiting resistor being adapted to limit current flow and to prevent oscillation in said antenna impedance buffer output, said bleed-off resistor adapted to provide a discharge pathway for said peak storage capacitor; \na low-pass filter adapted to filter out about 50 or about 60 Hz alternating current interference frequencies, said low-pass filter comprising an in-line resistor and a capacitor with one side tied to ground; \nan amplifier with gain and voltage offset adapted to amplify output from the low-pass filter; \nan auto-compensation capacitor adapted to filter out DC voltage level changes in output from the amplifier; and \nan output comparator adapted to generate an output on signal when output from the auto-compensation capacitor is applied to the inverting input terminal of said comparator and is less than a reference voltage applied to the non-inverting input terminal of said comparator. \n\n\n\n26. The circuit as in claim 25 wherein said detected object comprises a material with a dielectric constant at least equal to one-half the dielectric constant of water.\n\n\n27. The circuit as in claim 25 wherein said transient signal is generated by a moving hand.\n\n\n28. The circuit as in claim 25 further comprising:\na motor activation switch connected to receive an output of a flip-flop activated by said output signal of said output comparator. \n\n\n\n29. A method for detecting small capacitance changes comprising:\nproducing an asymmetric oscillator circuit having its on-period set by a resistor network comprising a plurality of fixed resistors and at least one variable resistor and having is off-period set by at least one fixed resistor and by at least one first single diode; \nproviding protection from static utilizing a first static protection circuit comprising a first plurality of diodes, one of said first plurality of diodes being adapted to conduct away from ground, another of said first plurality of diodes being adapted to conduct toward the supply voltage; \nresetting an antenna sensor voltage to a fixed amount utilizing a reset path wherein a second single diode provides a discharge path for an antenna wherein said antenna is discharged to the same voltage for every time period; \ncharging an antenna with an antenna voltage wherein an approximately uniform amount of charge is sent by the asymmetric oscillator during its on-period to said antenna; \nlowering said antenna voltage when the capacitance of the antenna is increased by a detected object with a relatively high dielectric constant; \nprotecting against static in the proximity detector by utilizing a second static protection circuit comprising a second plurality of diodes, one of said second plurality of diodes being adapted to conduct away from ground, another of said second plurality of diodes being adapted to conduct toward the supply voltage; \nimpedance buffering the antenna with at least a unity gain operational amplifier, the output terminal of said operational amplifier being fed back to the inverting input terminal; \ndetecting a peak voltage utilizing a detector which comprises a third single diode, a current-limiting resistor, a peak storage capacitor and a bleed off resistor; \ncapturing the positive peak of exponential waveforms from said unity gain operational amplifier utilizing said third single diode and said peak storage capacitor to capture the positive peak of the exponential waveforms; \nlimiting current flow from said unity gain operational amplifier utilizing said current limiting resistor to limit current; \npreventing oscillation by providing said antenna impedance buffer output; \nproviding a discharge pathway for said peak storage capacitor utilizing a bleed resistor; \nfiltering out about 50 Hz and about 60 Hz alternating current interference frequencies utilizing a low-pass filter, said low-pass filter comprising an in-line resistor and a capacitor with one side tied to ground; \namplifying output from said unity gain operational amplifier; \nfiltering DC voltage level changes in output from said unity gain operational amplifier; \ncomparing output from said unity gain operational amplifier and a reference voltage with a comparator, said output being applied to the inverting input terminal of said comparator and said reference voltage being applied to the non-inverting input terminal of said comparator; and \ngenerating a signal with said comparator when output from said unity gain operational amplifier is less than said reference voltage. \n\n\n\n30. The method as in claim 21 further comprising the step of:\napplying the output voltage at the output pin of the output comparator to a an edge triggered control logic circuit. \n\n\n\n31. The method as in claim 30 further comprising the step of:\nactivating a motor switch when detecting a change in the output state of the output comparator. \n |  | 31 | Proximity detection circuit and method of detecting small capacitance changes | US06838887 | ['B2', 'B1', 'B1', 'B1', 'B1', 'B1', 'B2', 'B2', 'B1', 'A1', 'A1', 'A1', 'A1', 'A1', 'A1', 'A1', 'A1']
A | 1. An array production system comprising:\nan array synthesis environment including fluid for forming features on a substrate, and \na capacitance measurement system comprising, \na body defining a chamber having first and second ports, said chamber containing a capacitance sensor probe, \nfirst and second valves, said first valve in communication with said first port and said second valve in communication with said second port, and \na dry gas source, \nwherein a sampling conduit provides fluid communication through said first port between said chamber and said synthesis environment, and \nwherein said valves are positioned to allow dry gas to flow through said chamber in one state to dehydrate said senor, and a gaseous sample from said synthesis environment to flow through said chamber in a another state. \n\n\n\n\n2. The system of claim 1, further comprising a vacuum pump in fluid communication with said chamber to draw sample into said chamber.\n\n\n3. The system of claim 2, wherein said vacuum pump comprises a venturi device.\n\n\n4. The system of claim 3, wherein said venturi device is driven by said dry gas source.\n\n\n5. The system of claim 1, wherein said ports are oriented orthogonally along said body.\n\n\n6. The system of claim 1, wherein said first and second valves are two-way valves and said system further comprises third and fourth three-way valves, said third and fourth valves in communication with each other, said third valve also in communication with said first valve and said sampling conduit, said fourth valve also in communication with said dry gas source and said pump, said second valve also in communication with said pump, wherein said pump comprises a venturi device.\n\n\n7. The system of claim 1, wherein said chamber contains only said sensor.\n\n\n8. The system of claim 1, wherein said forming is performed with a printhead.\n\n\n9. A method of capacitance measurement for determining water content of a gaseous sample from a synthesis environment comprising:\nflowing dry gas over a capacitance sensor provided in a body defining a chamber apart from said synthesis environment so said sensor desorbs water, \nterminating said flowing of dry gas, and \nflowing said gaseous sample from said synthesis environment over said sensor to measure water content of said gaseous sample; \nwherein an array is produced in said synthesis environment by fluid forming features on a substrate. \n\n\n\n10. The method of claim 9, further comprising isolating said capacitance sensor in the presence of dry gas to maintain a low water content.\n\n\n11. The method of claim 9, wherein negative pressure from a venturi pump draws said gaseous sample site through a flow-cell containing said sensor.\n\n\n12. The method of claim 9, wherein a biopolymer is produced in the synthesis environment.\n\n\n13. The method according to claim 12, wherein said biopolymer is a polypeptide or nucleic acid.\n\n\n14. A biopolymeric array produced according to the method of claim 9.\n\n\n15. A method of detecting the presence of an analyte in a sample, said method comprising:\ncontacting (i) an array having a complementary binding pair member that specifically binds to said analyte, with (ii) a sample suspected of comprising said analyte under conditions sufficient for binding of said analyte to a biopolymeric ligand on said array to occur; and \ndetecting the presence of binding complexes on the surface of the said array to detect the presence of said analyte in said sample, \nwherein said array was produced by: \n(i) flowing dry gas over a capacitance sensor provided in a body defining a chamber apart from a synthesis environment in which the array is produced, so said sensor desorbs water, \n(ii) terminating said flowing of dry gas, and \n(iii) flowing said gaseous sample from said synthesis environment over said sensor to measure water content of said sample, and \n\nwherein said array was produced with a fluid biopolymer that is a polypeptide or nucleic acid, said biopolymer being produced in said synthesis environment. \n\n\n\n16. The method according to claim 15, wherein said method further transmitting a result from the detecting step.\n\n\n17. A method according to claim 16 wherein the result is communicated to a remote location.\n\n\n18. A method comprising receiving data representing a result of a reading obtained by the method of claim 15.\n\n\n19. A capacitance measurement system for determining water content of a gaseous sample comprising:\na body defining a chamber containing a capacitance sensor probe, a dry gas source, and a venturi device, \nwherein said system is configured so said venturi device produces a negative pressure within said chamber in one state, \nwherein said system is configured so said dry gas source provides a flow of dry gas within said chamber to pass over said sensor probe to dehydrate it in another state, \nwherein said chamber is apart from an array production environment in which fluid forms features on a substrate, from which environment a gaseous sample is to be sampled for moisture by said capacitance sensor probe, and \nwherein a sampling conduit provides fluid communication for said gaseous sample through said first port between said chamber and the array production environment. \n\n\n\n20. The system of claim 19, wherein said system is configured to draw said gaseous sample gas into said chamber by said negative pressure.\n\n\n21. The system of claim 19, wherein said venturi device is driven by said dry gas.\n\n\n22. The system of claim 19, wherein said chamber contains only said sensor. |  | 22 | Flow cell humidity sensor system | US06838888 | ['B2', 'B1', 'B1', 'A1', 'A1']
N | 1. An apparatus for reducing the parachuting of an oscillating probe measuring the topography of a surface comprising:\na detector module operatively coupled to the oscillating probe; and \na boost module operatively coupled to the detector module and the oscillating probe, wherein, the detector module detects a reduction of a variation of a phase signal from the oscillating probe and the boost module boosts a probe drive signal to the oscillating probe based on the phase signal detected by the detector module to produce a boosted probe drive signal. \n\n\n\n2. The apparatus according to claim 1, wherein the detector module comprises:\na precision full wave rectifier; and \nan envelope detector coupled to the precision full wave rectifier, \nwherein the precision full wave rectifier rectifies a phase signal of the oscillating probe to produce a rectified phase signal and the envelope detector detects the rectified phase signal to produce an envelope detected signal. \n\n\n\n3. The apparatus according to claim 2, wherein the detector module further comprises:\na comparator coupled to the envelope detector; and \nan event detector and hold off circuit coupled to the comparator, \nwherein the comparator and the event detector and hold off circuit generate an event signal from the envelope detected signal. \n\n\n\n4. The apparatus according to claim 3, wherein the boost module further comprises a multiplier coupled to the event detector and hold off circuit; and\nwherein the multiplier combines the event signal with the probe drive signal to produce the boosted probe drive signal. \n\n\n\n5. The apparatus according to claim 4, wherein the boost circuit further comprises an event level setting circuit coupled between the event detector and hold off circuit and the multiplier of the boost circuit, wherein the event level setting circuit sets an event level of the event signal.\n\n\n6. The apparatus according to claim 4, wherein the boosted probe drive signal is 20 to 30 percent above the probe drive signal.\n\n\n7. The apparatus according to claim 3, wherein the event detector and hold off circuit delays the generation of the event signal for a predetermined time.\n\n\n8. A method for reducing the parachuting of an oscillating probe obtaining accurate information representative of a surface of a sample comprising:\nscanning the surface of the sample with the oscillating probe; \nmeasuring an oscillation of the oscillating probe so as to generate a phase signal; \ndetecting a reduction of a variation of the phase signal of the oscillating probe indicative of free oscillation of the oscillating probe; and \nreducing a distance between the oscillating probe and the sample in response to the detection of the reduction of the variation of the phase signal of the oscillating probe. \n\n\n\n9. The method according to claim 8, wherein the detecting step further comprises:\nrectifying the phase signal of the oscillating probe to produce a rectified phase signal; and \nenvelope detecting the rectified phase signal of the oscillating probe to produce an envelope detected phase signal of the oscillating probe. \n\n\n\n10. The method according to claim 8, wherein the reducing step further comprises boosting a probe drive signal of the oscillating probe to produce a boosted drive signal of the oscillating probe.\n\n\n11. The method according to claim 10, wherein the detecting step further comprises generating an event trigger signal based on the detected phase signal with a comparator and the boosting step further comprises boosting the probe drive signal of the oscillating probe by combining the event trigger signal with the probe drive signal of the oscillating probe to produce a boosted drive amplitude signal.\n\n\n12. The method according to claim 11, wherein the detecting step further comprises delaying the generation of the event trigger signal for a predetermined time.\n\n\n13. The method according to claim 10, wherein the boosted drive signal is 20 to 30 percent above the probe drive signal.\n\n\n14. The method according to claim 8, further comprising:\ngenerating an error signal based on the phase signal of the oscillating probe when the oscillating amplitude of the oscillating probe is too high; and \naccumulating the error signal of the oscillating probe. \n\n\n\n15. The method according to claim 8, further comprising:\ngenerating an error signal based on the phase signal when the oscillating amplitude of the oscillating probe is too small; and \naccumulating the error signal. \n\n\n\n16. The method according to claim 8, wherein the detecting step detects a reduction of a variation of a the phase signal when the phase difference between a probe drive signal and the oscillation is substantially 90 degrees.\n\n\n17. The method according the claim 8, wherein the reducing step further comprises boosting a probe drive signal of the oscillating probe to increase the accumulation of an error signal based on the phase signal of the oscillating probe.\n\n\n18. An apparatus for reducing the parachuting of a probe measuring the topography of a surface comprising:\na detection module coupled to the probe to detect parachuting of the probe; \na boost module coupled to the detection module, wherein the boost module reduces the parachuting of the probe in response to the detection of parachuting of the probe. \n\n\n\n19. The apparatus according to claim 18, wherein the parachuting detection circuitry comprises a detector module and the parachuting reduction circuitry comprises a boost module. |  | 19 | Method and apparatus for reducing the parachuting of a probe | US06838889 | ['B2', 'B1', 'B1', 'A1']
A | 1. A probing device for probing an electrical device comprising:\n(a) a first support; \n(b) a membrane in overlying relationship to said first support; \n(c) a plurality of first elongate conductors supported by said membrane; \n(d) a plurality of contacts supported by said membrane, each of said contacts electrically connected to at least a respective one of said first conductors; \n(e) a second support suitable to support said first support thereon for probing said electrical device; \n(f) a second elongate conductor supported by said second support and having a first end supported by said second support, wherein said first end is closer to said contacts than the other end of said second elongate conductor; \n(g) a third elongate conductor supported by said second support and spaced apart from said second elongate conductor; \n(h) a fourth elongate conductor supported by said second support and spaced apart from said second elongate conductor, wherein said second conductor is located between said third conductor and said fourth conductor; \n(i) an interconnecting conductor electrically interconnecting said third conductor and said fourth conductor at a location beyond said first end of said second elongate conductor; \n(j) wherein when said first support is engaged with said second support said second elongate conductor is electrically interconnected to at least one of said first elongate conductors. \n\n\n\n2. The probing device of claim 1 wherein said interconnecting conductor is substantially coplanar with said third conductor and said fourth conductor.\n\n\n3. The probing device of claim 1 wherein said interconnecting conductor is substantially coplanar with said second conductor.\n\n\n4. The probing device of claim 1 wherein said second conductor provides a test signal.\n\n\n5. The probing device of claim 4 wherein said third conductor provides a guard signal.\n\n\n6. The probing device of claim 1 wherein said fourth elongate conductor has a first surface area in a region proximate to said first end of said second elongate conductor greater than a second surface area of said third elongate conductor in a region proximate to said first end of said second elongate conductor.\n\n\n7. A probing device for probing an electrical device comprising:\n(a) a first support; \n(b) a membrane in overlying relationship to said first support; \n(c) a plurality of first elongate conductors supported by said membrane; \n(d) a plurality of contacts supported by said membrane, each of said contacts electrically connected to at least a respective one of said first conductors; \n(e) a second support suitable to support said first support thereon for probing said electrical device; \n(f) a second elongate conductor supported by said second support and having a first end supported by said second support; \n(g) a third elongate conductor supported by said second support and spaced apart from said second elongate conductor, wherein said second conductor is located between said third conductor and a fourth conductor supported by said second support; \n(h) said fourth elongate conductor spaced apart from said second elongate conductor, said fourth elongate conductor having a first surface area in a region proximate to said first end of said second elongate conductor greater than a second surface area of said third elongate conductor in a region proximate to said first end of said second elongate conductor; \n(i) wherein when said first support is engaged with said second support said second elongate conductor is electrically interconnected to at least one of said first elongate conductors. \n\n\n\n8. The probing device of claim 7 wherein said first surface area has a maximum width greater than said second surface area.\n\n\n9. The probing device of claim 7 further comprising an interconnecting conductor electrically interconnecting said third conductor and said fourth conductor at a location beyond said first end of said second elongate conductor.\n\n\n10. The probing device of claim 9 wherein said interconnecting conductor is substantially coplanar with said third conductor and said fourth conductor.\n\n\n11. The probing device of claim 10 wherein said interconnecting conductor is substantially coplanar with said second conductor.\n\n\n12. The probing device of claim 7 wherein said second conductor provides a test signal.\n\n\n13. The probing device of claim 7 wherein said third conductor provides a guard signal.\n\n\n14. A probing device for probing an electrical device comprising:\n(a) a first support; \n(b) a membrane in overlying relationship to said first support; \n(c) a plurality of first elongate conductors supported by said membrane; \n(d) a plurality of contacts supported by said membrane, each of said contacts electrically connected to at least a respective one of said first conductors; \n(e) a first one of said first elongate conductors having a first end wherein said first end is farther from said contacts than the other end of said one of said first elongate conductors; \n(f) a second one of said first elongate conductors spaced apart from said first one; \n(g) a third one of said first elongate conductors spaced apart from said first one, wherein said first one is located between said second one and said third one; and \n(h) a first interconnecting conductor supported by said membrane and electrically interconnecting said third one and said fourth one at a location beyond said first end of said first one. \n\n\n\n15. The probing device of claim 14 further comprising:\n(a) a second support suitable to support said first support thereon for probing said electrical device; \n(b) a second elongate conductor having a first end supported by said second support; \n(c) a third elongate conductor spaced apart from said second elongate conductor; \n(d) a fourth elongate conductor spaced apart from said second elongate conductor, wherein said second conductor is located between said third conductor and said fourth conductor; and \n(e) a second interconnecting conductor electrically interconnecting said third conductor and said fourth conductor at a location beyond said first end of said second elongate conductor. \n\n\n\n16. The probing device of claim 15 wherein said second interconnecting conductor is substantially coplanar with said third conductor and said fourth conductor.\n\n\n17. The probing device of claim 15 wherein said second interconnecting conductor is substantially coplanar with said second conductor.\n\n\n18. The probing device of claim 15 wherein said second conductor provides a test signal.\n\n\n19. The probing device of claim 18 wherein said third conductor provides a guard signal.\n\n\n20. The probing device of claim 15 wherein said fourth elongate conductor has a first surface area in a region proximate to said first end of said second elongate conductor greater than a second surface area of said third elongate conductor in a region proximate to said first end of said second elongate conductor.\n\n\n21. The probing device of claim 14 wherein said first interconnecting conductor is substantially coplanar with said second one and said third one.\n\n\n22. The probing device of claim 14 wherein said second interconnecting conductor is substantially coplanar with said first one.\n\n\n23. The probing device of claim 14 wherein said first one provides a test signal.\n\n\n24. The probing device of claim 23 wherein said second one provides a guard signal.\n\n\n25. A probing device for probing an electrical device comprising:\n(a) a first support; \n(b) a membrane in overlying relationship to said first support; \n(c) a plurality of first elongate conductors supported by said membrane; \n(d) a plurality of contacts supported by said membrane, each of said contacts electrically connected to at least a respective one of said first conductors; \n(e) a second support suitable to support said first support thereon for probing said electrical device; \n(f) a second elongate conductor supported by said second support and having a first end supported by said second support, wherein said first end of said second elongate conductor is farther from said contacts than the other end of said second elongate conductor; \n(g) a fifth elongate conductor supported by said second support and having a first end supported by said second support, wherein said first end of said fifth elongate conductor is farther from said contacts than the other end of said fifth elongate conductor; \n(h) a third elongate conductor supported by said second support and spaced apart from said second elongate conductor; \n(i) a fourth elongate conductor supported by said second support and spaced apart from said second elongate conductor, wherein said third conductor and said fifth conductor are located between said second conductor and fourth conductor; and \n(j) a first interconnecting conductor supported by said second support and electrically interconnecting said third conductor and said fourth conductor at a location beyond said first end of said second elongate conductor and said first end of said fifth conductor. \n\n\n\n26. The probing device of claim 25 for probing an electrical device comprising:\n(a) a first one of said first elongate conductors having a first end; \n(b) a second one of said first elongate conductors spaced apart from said first one; \n(c) a fourth one of said first elongate conductors spaced apart from said first one; \n(d) a third one of said first elongate conductors spaced apart from said first one, wherein said first one and said fourth one are located between said second one and said third one; and \n(e) a second interconnecting conductor electrically interconnecting said third one and said fourth one at a location beyond said first end of said first one. \n\n\n\n27. The probing device of claim 26 wherein said second interconnecting conductor is substantially coplanar with said second one and said third one.\n\n\n28. The probing device of claim 26 wherein said second interconnecting conductor is substantially coplanar with said first one.\n\n\n29. The probing device of claim 26 wherein said first one provides a force signal.\n\n\n30. The probing device of claim 29 wherein said second one provides a guard signal.\n\n\n31. The probing device of claim 29 wherein said fourth one provides a sense signal.\n\n\n32. The probing device of claim 25 wherein said second conductor and said fifth conductor are substantially coplanar with said third conductor and said fourth conductor.\n\n\n33. The probing device of claim 25 wherein said first interconnecting conductor is substantially coplanar with said second conductor.\n\n\n34. The probing device of claim 25 wherein said second conductor provides a force signal.\n\n\n35. The probing device of claim 34 wherein said fifth conductor provides a sense signal.\n\n\n36. The probing device of claim 34 wherein said third conductor provides a guard signal. |  | 36 | Membrane probing system | US06838890 | ['B2', 'B1', 'B1', 'A1', 'A1', 'A1', 'A1', 'A1']
N | 1. A semiconductor device comprising:\na plurality of semiconductor integrated circuits formed on a semiconductor wafer; \na testing pad for inputting and outputting a signal to and from an internal circuit of the semiconductor integrated circuit; \na switch that switches a state of a connection between the internal circuit and the testing pad; and \na wiring pattern including first, second and third portions, the first portion being connected to a first power supply at one end and to a wire for supplying a signal for controlling the on/off state of the switch at another end, the second portion being provided between the another end of the first portion and one end of the third portion and formed on a parting line around the semiconductor integrated circuit, and the third portion being connected to a second power supply at another end. \n\n\n\n2. A semiconductor device comprising:\na plurality of semiconductor integrated circuits formed on a semiconductor wafer; \na testing circuit for testing the semiconductor integrated circuit, which is formed on a parting line around the semiconductor integrated circuit; \na testing pad for inputting and outputting a signal to and from the testing circuit; \na switch that switches respective states of a connection between an internal circuit of the semiconductor integrated circuit and the testing circuit and a connection between the testing circuit and the testing pad; and \na wiring pattern including first, second and third portions, the first portion being connected to a first power supply at one end and to a wire for providing a signal for controlling the on/off state of the switch at another end, the second portion being provided between the another end of the first portion and one end of the third portion and formed on the parting line, and the third portion being connected to a second power supply at another end. \n\n\n\n3. A semiconductor device comprising:\na plurality of semiconductor integrated circuits formed on a semiconductor wafer; \nan operation mode selector pad for switching a mode of operation of the semiconductor integrated circuit; \na switch that switches a state of connection between an internal circuit of the semiconductor integrated circuit and the operation mode selector pad; and \na wiring pattern including first, second and third portions, the first portion being connected to a first power supply at one end and to a wire for providing a signal for controlling the on/off state of the switch at another end, the second portion being provided between the another end of the first portion and one end of the third portion and formed on a parting line around the semiconductor integrated circuit, and the third portion being connected to a second power supply at another end. \n\n\n\n4. The semiconductor device according to claim 1,\nwherein the wiring pattern is formed such that it leads from inside each of the semiconductor integrated circuits over the parting line and is then connected to the inside of the same semiconductor integrated circuit; and \nthe wiring pattern is arranged such that it is cut off when the plurality of the semiconductor integrated circuits are separated along the parting lines. \n\n\n\n5. The semiconductor device according to claim 4, wherein the cutting off of the wiring pattern causes the switch to be turned from on to off, so that the input/output processing of signals to and from the testing pad is made electrically ineffective.\n\n\n6. The semiconductor device according to claim 4, wherein the cutting off of the wiring pattern causes an output signal from the switch to be fixed, so that the input/output processing of signals to and from the testing pad is made electrically ineffective.\n\n\n7. The semiconductor device according to claim 3,\nwherein the wiring pattern is formed such that it leads from inside each of the semiconductor integrated circuits over the parting line and is then connected to the inside of the same semiconductor integrated circuit; and \nthe wiring pattern is arranged such that it is cut off when the plurality of the semiconductor integrated circuits are separated along the parting lines. \n\n\n\n8. The semiconductor device according to claim 7, wherein the cutting off of the wiring pattern causes the switch to be turned from on to off, so that the input/output processing of signals to and from the operation mode selector pad is made electrically ineffective.\n\n\n9. The semiconductor device according to claim 7, wherein the cutting off of the wiring pattern causes an output signal from the switch to be fixed, so that the input/output processing of signals to and from the operation mode selector pad is made electrically ineffective.\n\n\n10. The semiconductor device according to claim 7, wherein the cutting off of the wiring pattern causes the mode of operation of the semiconductor integrated circuit to be fixed.\n\n\n11. A method for fabricating a semiconductor integrated circuit device comprising the steps of:\nproviding a semiconductor wafer comprising a plurality of semiconductor integrated circuits formed thereon, a testing pad for inputting and outputting a signal to and from an internal circuit of the semiconductor integrated circuit, a switch that switches a state of a connection between the internal circuit and the testing pad, and a wiring pattern including first, second and third portions, the first portion being connected to a first power supply at one end and to a wire for supplying a signal for controlling the on/off state of the switch at another end, the second portion being provided between the another end of the first portion and one end of the third portion and formed on a parting line around the semiconductor integrated circuit, and the third portion being connected to a second power supply at another end; \ntesting the plurality of semiconductor integrated circuit using the testing pad; and \ncutting apart the plurality of semiconductor integrated circuits along the parting line. \n\n\n\n12. A method for fabricating a semiconductor integrated circuit device comprising the steps of:\nproviding a semiconductor wafer comprising a plurality of semiconductor integrated circuits formed thereon, a testing circuit for testing the semiconductor integrated circuit, which is formed on a parting line around the semiconductor integrated circuit, a testing pad for inputting and outputting a signal to and from the testing circuit, a switch that switches respective states of a connection between an internal circuit of the semiconductor integrated circuit and the testing circuit and a connection between the testing circuit and the testing pad, and a wiring pattern including first, second and third portions, the first portion being connected to a first power supply at one end and to a wire for providing a signal for controlling the on/off state of the switch at another end, the second portion being provided between the another end of the first portion and one end of the third portion and formed on the parting line, and the third portion being connected to a second power supply at another end; \ntesting the plurality of semiconductor integrated circuit using the testing pad; and \ncutting apart the plurality of semiconductor integrated circuits along the parting line. \n\n\n\n13. A method for fabricating a semiconductor integrated circuit device comprising the steps of:\nproviding a semiconductor wafer comprising a plurality of semiconductor integrated circuits formed thereon, an operation mode selector pad for switching a mode of operation of the semiconductor integrated circuit, a switch that switches a state of connection between an internal circuit of the semiconductor integrated circuit and the operation mode selector pad, and a wiring pattern including first, second and third portions, the first portion being connected to a first power supply at one end and to a wire for providing a signal for controlling the on/off state of the switch at another end, the second portion being provided between the another end of the first portion and one end of the third portion and formed on a parting line around the semiconductor integrated circuit, and the third portion being connected to a second power supply at another end; \nselecting an operation mode by applying a signal for changing an operation mode to the operation mode selector pad; and \ncutting apart the plurality of semiconductor integrated circuits along the parting line.\n |  | 13 | Semiconductor device | US06838891 | ['B2', 'B1', 'A1']
A | 1. A probe card conveyor configured to convey a probe card to a probe device, comprising:\na body configured to move with respect to the probe device; \na plurality of coupling mechanisms provided on a side face of the body opposed to the probe device, the coupling mechanisms configured to be coupled individually to coupled fittings on the probe device; \na probe card mounting mechanism attached to the body, the probe card mounting mechanism configured to move in a horizontal direction with the probe card mounted thereon; and \na lift mechanism attached to the body and configured to raise and lower the probe card mounting mechanism, \nwherein the probe card mounting mechanism comprises an arm configured to carry the probe card thereon and to transfer the probe card from the body to a main chuck located in the probe device. \n\n\n\n2. A probe card conveyor configured to convey a probe card to a probe device, comprising:\na body configured to move with respect to the probe device; \na plurality of coupling mechanisms provided on a side face of the body opposed to the probe device, the coupling mechanisms configured to be coupled individually to coupled fittings on the probe device; \na probe card mounting mechanism attached to the body, the probe card mounting mechanism configured to move in a horizontal direction with the probe card mounted thereon; and \na lift mechanism attached to the body and configured to raise and lower the probe card mounting mechanism, \nwherein the lift mechanism comprises a Z-direction ball screw and a motor configured to rotate the ball screw. \n\n\n\n3. A probe card conveyor configured to convey a probe card to a probe device, comprising:\na body configured to move with respect to the probe device; \na plurality of coupling mechanisms provided on a side face of the body opposed to the probe device, the coupling mechanisms configured to be coupled individually to coupled fittings on the probe device; \na probe card mounting mechanism attached to the body, the probe card mounting mechanism configured to move in a horizontal direction with the probe card mounted thereon; and \na lift mechanism attached to the body and configured to raise and lower the probe card mounting mechanism. \n\n\n\n4. The probe card conveyor according to claim 1, wherein the coupling mechanism comprises an engaging piece configured to engage the coupled fitting to be aligned with the coupled fitting and a coupler configured to be coupled to the coupled fitting.\n\n\n5. The probe card conveyor according to claim 1, further comprising:\na master jig configured to adjust respective positions of the coupling mechanisms. \n\n\n\n6. The probe card conveyor according to claim 4, wherein the coupling mechanisms are located in at least three positions on the side face of the body.\n\n\n7. The probe card conveyor according to claim 4, further comprising:\na movable structure connecting the coupling mechanisms to the side face of the body. \n\n\n\n8. The probe card conveyor according to claim 4, wherein the body comprises means for disconnecting the coupler and the coupled fitting.\n\n\n9. The probe card conveyor according to claim 1, further comprising:\na sensor configured to determine whether the probe card is placed on the probe card mounting mechanism. \n\n\n\n10. A probe card conveying method comprising:\ncoupling a probe card conveyor comprising a probe card mounting mechanism to a probe device; \ninserting the probe card mounting mechanism into a predetermined position in the probe device; \nraising the probe card mounting mechanism toward a clamp mechanism disposed in an upper part of the probe device; \nattaching and detaching the probe card between the clamp mechanism and the probe card mounting mechanism; \nlowering the probe card mounting mechanism to the predetermined position; \nreturning the probe card mounting mechanism to the probe card conveyor; and \ndisconnecting the probe card conveyor and the probe device from each other. \n\n\n\n11. The probe card conveying method according to claim 10, further comprising:\nadjusting respective positions of coupling mechanisms set on the probe card conveyor by a master jig before the probe card conveyor is coupled to the probe device. \n\n\n\n12. A probe card conveyor configured to convey a probe card to a probe device, comprising:\na body configured to move with respect to the probe device; \na probe card mounting mechanism attached to the body, the probe card mounting mechanism configured to move in a horizontal direction with the probe card mounted thereon; and \na lift mechanism attached to the body and configured to raise and lower the probe card mounting mechanism. \n |  | 12 | Probe card carrier and method of carrying probe card | US06838892 | ['B2', 'B1', 'B2', 'A1']
N | 1. A probe card assembly, comprising:\na probe card having a plurality of first contact terminals; \nat least one silicon substrate having a first plurality of substrate terminals and a second plurality of substrate terminals, there being a space between said probe card and said at least one silicon substrate; \na plurality of electrical connections connecting selected ones of the plurality of first contact terminals and selected ones of the plurality of first substrate terminals; \na plurality of probe elements mounted to the second plurality of substrate terminals; and \na moveable element, wherein movement of said element controls an orientation of said silicon substrate with respect to said probe card. \n\n\n\n2. The probe card assembly of claim 1, wherein the plurality of electrical connections are tape automated bonds.\n\n\n3. The probe card assembly of claim 1, wherein the plurality of electrical connections are a flexible ribbon-like cable.\n\n\n4. The probe card assembly of claim 1, wherein the plurality of electrical connections are wirebonds.\n\n\n5. The probe card assembly of claim 1 further comprising a biasing element for applying a force to said at least one silicon substrate biasing the at least one silicon substrate away from the probe card.\n\n\n6. The probe card assembly of claim 5, wherein said biasing element biases said silicon substrate out of contact with said probe card.\n\n\n7. The probe card assembly of claim 1, wherein said moveable element is threaded.\n\n\n8. The probe card assembly of claim 7, wherein said moveable element comprises a screw.\n\n\n9. The probe card assembly of claim 8, wherein said screw comprises a differential screw.\n\n\n10. The probe card assembly of claim 1, wherein said moveable element comprises a ball.\n\n\n11. The probe card assembly of claim 1 further comprising a backing substrate, wherein said at least one silicon substrate is attached to said backing substrate.\n\n\n12. The probe card assembly of claim 11, wherein said backing substrate is rigid.\n\n\n13. The probe card assembly of claim 1, wherein said probe elements are elongate.\n\n\n14. The probe card assembly of claim 1, wherein said probe elements are spring contacts.\n\n\n15. The probe card assembly of claim 1, wherein said probe elements comprise a core material and an overcoat, and said overcoat comprises a material that is harder than said core material.\n\n\n16. A probe card assembly, comprising:\na probe card having a plurality of first contact terminals; \nat least one silicon substrate having a first plurality of substrate terminals and a second plurality of substrate terminals; \na plurality of electrical connections connecting selected ones of the plurality of first contact terminals and selected ones of the plurality of first substrate terminals; \na plurality of probe elements mounted to the second plurality of substrate terminals; and \na compliant element for biasing the at least one silicon substrate away from the probe card, \nwherein the compliant element is at least one coil spring. \n\n\n\n17. A probe card assembly, comprising:\na probe card having a plurality of first contact terminals; \nat least one silicon substrate having a first plurality of substrate terminals and a second plurality of substrate terminals, there being a space between said probe card and said at least one silicon substrate; \na plurality of tape automated bonds connecting selected ones of the plurality of first contact terminals with selected ones of the plurality of first substrate terminals; \na plurality of probe elements mounted to the second plurality of substrate terminals; \na compliant element for biasing the at least one silicon substrate away from the probe card; and \na moveable element, wherein movement of said element controls an orientation of said silicon substrate with respect to said probe card. \n\n\n\n18. The probe card assembly of claim 17, wherein said compliant element biases said the at least one silicon substrate away from the probe card by applying a force against said at least one silicon substrate.\n\n\n19. A probe card assembly comprising:\na probe card; \nat least one silicon substrate, there being a space between said silicon substrate and said probe card; \na compliant element electrically connecting said at least one silicon substrate with said probe card; \na plurality of probe elements disposed on said silicon substrate; and \na moveable element, wherein movement of said element controls an orientation of said silicon substrate with respect to said probe card.\n |  | 19 | Probe card assembly | US06838893 | ['B2', 'B1', 'B1', 'B1', 'B1', 'B1', 'B2', 'A1']
A | 1. An interconnect between a semiconductor device tester and a plurality of semiconductor devices on a semiconductor wafer, comprising\na substrate, \na plurality of signal traces on said substrate for communication with the semiconductor device tester, \na plurality of signal pads on said substrate in communication with ones of said plurality of signal traces, \na plurality of contacts extending from and in signal communication with ones of said plurality of signal pads, \na stress relief portion on said plurality of contacts, \nan accessible contact end on said plurality of contacts, and \nresilient means for encapsulating and supporting said plurality of contacts, \nwherein said stress relief portion comprises \na laterally extending U-shaped member spaced from said substrate. \n\n\n\n2. The interconnect of claim 1, wherein said laterally extending U-shaped member comprises,\na lower conductor member in electrical contact with ones of said plurality of signal pads at one end, \na cross connecting conductor member at an opposing end of said lower conductor, and \nan upper conductor member in electrical contact with said cross connecting conductor member positioned to overlie said lower conductor member. \n\n\n\n3. The interconnect of claim 2, wherein said upper conductor member further comprises\nmeans for enhancing the spring characteristics of said upper conductor member. \n\n\n\n4. The interconnect of claim 1, wherein said resilient means for encapsulating comprises\na silicone encapsulant. \n\n\n\n5. The interconnect of claim 1, wherein said accessible contact end comprises\na gold contact tip. \n\n\n\n6. A stress relieved interconnect assembly for simultaneously contacting access pads on a plurality of semiconductor devices and for transmitting signals therethrough, comprising\na substrate, \na plurality of accessible signal traces on said substrate, \na plurality of signal pads on said substrate in communication with ones of said plurality of accessible signal traces, \na plurality of contacts extending from and in signal communication with ones of said plurality of signal pads, \na stress relief portion on said plurality of contacts, \nan accessible contact end on said plurality of contacts, and \nresilient means for encapsulating and supporting said plurality of contacts, \nwherein said stress relief portion comprises \na laterally extending U-shaped member spaced from said substrate. \n\n\n\n7. The interconnect assembly of claim 6, wherein said laterally extending U-shaped member comprises\na lower conductor member in electrical contact with ones of said signal pads at one end, \na cross connecting member at an opposing end of said lower conductor member, and \nan upper conductor member in electrical contact with said cross connecting member positioned to overlie said lower conductor member. \n\n\n\n8. The interconnect assembly of claim 7, wherein said upper conductor member further comprises\nmeans for enhancing spring characteristics of said upper conductor member. \n\n\n\n9. The interconnect assembly of claim 6, wherein said resilient means for encapsulating comprises\na silicone encapsulant. \n\n\n\n10. The interconnect assembly of claim 6, wherein said accessible contact end comprises\na gold contact tip. \n |  | 10 | Stress relieved contact array | US06838894 | ['B2', 'A1']
N | 1. A probe station system for applying electrical test signals to an integrated circuit specimen, comprising:\nplatform means for positioning a high resolution microscope for observing a surface of the specimen exposing electrically conductive terminals on the specimen; \nstage means for supporting the specimen in relation to the high resolution microscope; \nimaging means for acquiring an image identifying conductive path indicia of the surface of the specimen from the high resolution microscope; \nprobe control means for remotely controlling a plurality of probes with said means for acquiring the image for conveying electrical test signals position able on the surface of the specimen; \nvacuum chamber means for generating a vacuum in a chamber having an inner enclosure for housing the specimen; and \nfeed through means for coupling electrical signals from said means for acquiring the image to said means for remotely controlling the plurality of probes via a feed through on the chamber, said imaging means communicating with said probe control means for remotely controlling the plurality of probes for applying electrical test signals to the terminals on the specimen using the acquired image to identify the electrically conductive terminals from the conductive path indicia of the surface of the specimen observed with the high resolution microscope. \n\n\n\n2. A system as recited in claim 1 wherein said high resolution microscope comprises at least one of a scanning electron microscope and a focus ion beam system.\n\n\n3. A system as recited in claim 1 wherein said stage means is coupled relative to a platen allowing raising and lowering of the plurality of probes facilitating viewing with said imaging means.\n\n\n4. A system as recited in claim 1 wherein said imaging means for acquiring the image comprises a first computer.\n\n\n5. A system as recited in claim 1 comprising a second computer, said probe control means for remotely controlling the plurality of probes comprises a motorized manipulator being remotely controlled by said second computer.\n\n\n6. A system as recited in claim 4 wherein said probe control means for remotely controlling the plurality of probes comprises a motorized manipulator being remotely controlled by said first computer.\n\n\n7. A system as recited in claim 4 wherein said specimen includes an integrated circuit wafer.\n\n\n8. A probe station system for acquiring electrical test signals from an integrated circuit specimen, comprising:\na high resolution microscope positioned for observing a surface of the specimen exposing electrically conductive terminals on the specimen; \na carrier for supporting the specimen in relation to said high resolution microscope; \na computer for acquiring an image identifying conductive path indicia of the surface of the specimen from said high resolution microscope; \na motorized manipulator being remotely controlled by said computer; \na plurality of probes for conveying electrical test signals positionable on the surface of the specimen with said motorized manipulator; \na vacuum chamber having an inner enclosure for housing said high resolution microscope, said carrier, said motorized manipulator and said plurality of probes for analyzing said specimen in a vacuum; and \na feedthrough on said vacuum chamber for coupling electrical signals from said computer to said motorized manipulator and said plurality of probes, said computer communicating with said motorized manipulator for positioning said plurality of probes for applying and receiving electrical test signals via the terminals on the specimen using the image acquired with said computer to identify the electrically conductive terminals from the conductive path indicia of the surface of the specimen observed with said high resolution microscope. \n\n\n\n9. A system as recited in claim 8 wherein said high resolution microscope comprises at least one of a scanning electron microscope and a focus ion beam system.\n\n\n10. A system as recited in claim 8 wherein said carrier comprises a shielded integrated circuit chuck for supporting a wafer specimen.\n\n\n11. A system as recited in claim 8 wherein said carrier comprises a thermal chuck.\n\n\n12. A system as recited in claim 8 wherein said computer for acquiring the image comprises a personal computer (PC).\n\n\n13. A system as recited in claim 8 comprising a motorized platform coupled to said carrier, said platform providing translational tip and tilt movement of said carrier for device and probe viewing.\n\n\n14. A system as recited in claim 8 wherein said computer comprises an image processor associated with said high resolution microscope.\n\n\n15. A system as recited in claim 8 wherein said computer is a general purpose personal computer.\n\n\n16. A system as recited in claim 8 wherein said means for remotely controlling the plurality of probes comprises a motorized manipulator being remotely controlled by said personal computer.\n\n\n17. A system as recited in claim 16 wherein said means for remotely controlling the plurality of probes comprises a multiplicity of motorized manipulators.\n\n\n18. A system as recited in claim 8, wherein said plurality of probes comprises a fixed position probe card for applying electrical test signals to the specimen.\n\n\n19. A method of analyzing an integrated circuit specimen, comprising the steps of:\npositioning a high resolution microscope for observing a surface of the specimen exposing electrically conductive terminals on the specimen; \nsupporting the specimen in relation to the high resolution microscope; \nacquiring an image identifying conductive path indicia of the surface of the specimen from the high resolution microscope; \nremotely controlling a plurality of probes positionable on the surface of the specimen for conveying electrical test signals; \ngenerating a vacuum in a chamber having an inner enclosure for housing the high resolution microscope and the plurality of probes for analyzing the specimen in a vacuum; and \ncoupling communication signals via a feed through on the chamber for applying electrical test signals to the terminals on the specimen using the image acquiring step to identify the electrically conductive terminals from the conductive path indicia of the surface of the specimen observed with the high resolution microscope for positioning the plurality of probes with the step for remotely controlling the plurality of probes. \n\n\n\n20. A method as recited in claim 19 wherein said step of acquiring the image provides a computer for acquiring the image identifying the conductive path indicia of the surface of the specimen using the high resolution microscope.\n\n\n21. A method as recited in claim 20 wherein said step of remotely controlling the plurality of probes uses the computer of said image acquiring step for controlling a motorized manipulator for remotely controlling the plurality of probes positionable on the surface of the specimen for conveying the electrical test signals to the specimen.\n\n\n22. A method as recited in claim 21 comprising a step of providing a computer user interface for remotely controlling the plurality of probes with the computer for positioning the probes on the surface of the specimen. |  | 22 | High resolution analytical probe station | US06838895 | ['B2', 'A2', 'B1', 'B1', 'A2', 'B1', 'A2', 'B1', 'A1', 'B1', 'A2', 'B1', 'A1', 'B1', 'B1', 'A1', 'A2', 'B1', 'A2', 'A1', 'A1', 'A1', 'A2', 'B1', 'A1', 'A1', 'A1']
A | 1. A system for probing integrated, circuits comprising:\na chamber including: \nat least a module having a holding fixture, a temperature control device, a substrate probing device, a gas source, and a handler, said holding fixture adapted to hold a substrate having integrated circuits, each of said integrated circuits having a plurality of conductive contact portions, said plurality of conductive contact portions for coupling to probe points of said probing device, said temperature control device for modifying the temperature of said substrate, said gas source for supplying at least a non-oxidizing gas into said module, said handler for moving said substrate; \nwherein, to reduce the thickness of oxides on said plurality of conductive contact portions of said substrate, said temperature control device modifies the temperature of said substrate, and said gas source provides hydrogen over said oxides. \n\n\n\n2. The system according to claim 1 further including a computer coupled to said chamber for controlling and communicating with said temperature control device, said holding fixture, said probing device, and said handler, said computer including a processor and a data storage device\nwherein at least one of the functions listed below is performed while said substrate is in said chamber: \n(a) reducing the thickness of oxides on said plurality of conductive contact portions of said substrate; \n(b) testing functionality of said integrated circuits of said substrate; \n(c) burning-in said substrate; \n(d) repairing said integrated circuits of said substrate; \n(e) programming said integrated circuits of said substrate; \n(f) marking a symbol on said substrate; and, \n(h) collecting data corresponding to performance of said integrated circuits thereby to provide information for manufacturing process control. \n\n\n\n3. The system according to claim 1, wherein said probe points extend from a first surface of said probing device and a plurality of active switching circuits on said probing device are adjacent an obverse surface of said probing device.\n\n\n4. The system according to claim 3 wherein said module includes an electronic circuit board adapted to be coupled to a computer, said active switching circuits being coupled to said electronic circuit board, and said active switching circuits allow a controlled access to each of said integrated circuits on said substrate.\n\n\n5. The system according to claim 3, wherein a number of connections of said active switching circuits external to said probing device is less than a number of said plurality of probe points.\n\n\n6. The system according to claim 3, wherein a number of connections of said active switching circuits external to said probing device is less than a number of said plurality of probe points.\n\n\n7. A system for probing integrated circuits comprising:\na chamber including: \nat least a module having a holding fixture, a temperature control device, a substrate probing device, a gas source, and a handler, said holding fixture adapted to hold a substrate having integrated circuits, each of said integrated circuits having a plurality of conductive contact portions, said plurality of conductive contract portions coupling to probe points of said probing device, said temperature control device adapted to control the temperature of said substrate, said gas source adapted to supply at least a non-oxidizing gas into said module, said handler adapted to move said substrate; \nwherein said temperature control device controls the temperature of said substrate, and said gas source provides hydrogen thereby to reduce the thickness of oxides an said plurality of conductive contact portions. \n\n\n\n8. The system according to claim 7 further including a computer coupled to said chamber for controlling and communicating with said temperature control device, said holding fixture, and said probing device, said computer including a processor and a data storage device\nwherein at least one of the functions listed below is performed while said substrate is in said chamber: \n(a) reducing the thickness of oxides on said plurality of conductive contact portions of said substrate; \n(b) concurrently testing functionality of substantially all of said integrated circuits of said substrate; \n(c) concurrently burning-in substantially all of said integrated circuits of said substrate; \n(d) concurrently repairing substantially all of said integrated circuits of said substrate; \n(e) concurrently programming substantially all of said integrated circuits of said substrate; \n(f) marking a symbol on said substrate; and, \n(g) collecting data corresponding to performance data of said integrated circuits thereby to provide information for manufacturing process control. \n\n\n\n9. The system according to claim 7 further including a second module having a second holding fixture, a second temperature control device and a second probing device, said second holding fixture adapted to hold a second substrate having a plurality of integrated circuits, each of said integrated circuits of said second substrate having a second plurality of conductive contact portions, said second temperature control device adapted to control the temperature of said second substrate, said second probing device having a second plurality of probe points for simultaneously contacting substantially all of said second plurality of conductive contact portions of substantially all of said integrated circuits of said second substrate.\n\n\n10. The system according to claim 9 wherein said first and second modules are adapted to perform identical functions simultaneously.\n\n\n11. The system according to claim 7 wherein said integrated circuits of said substrate are functionally tested, burned-in and configured in said chamber.\n\n\n12. The system according to claim 7 wherein said module is gas tight.\n\n\n13. The system according to claim 7 wherein said probe points extend from a first surface of said probing device and a plurality of active switching circuits on said probing device are adjacent an obverse surface of said probing device.\n\n\n14. A system for probing integrated circuits comprising:\na holding fixture, a temperature control device, and a probing device, wherein said holding fixture is adapted to hold a substrate having a plurality of integrated circuits, each of said integrated circuits having a plurality of contact points, said probing device having a plurality of probe points adapted to contact simultaneously substantially all of said plurality of contact portions of substantially all of said integrated circuits, and wherein said temperature control device is adapted to control the temperature of said substrate; and \na gas source adapted to supply at least hydrogen gas into said system thereby to reduce the thickness of oxides on said plurality of contact portions. \n\n\n\n15. The system according to claim 14 wherein said system further includes:\na handler adapted to move said substrate. \n\n\n\n16. The system according to claim 14 wherein said probe points extend from a first surface of said probing device and a plurality of active switching circuits on said probing device are adjacent an obverse surface of said probing device.\n\n\n17. The system according to claim 16 wherein a number of connections of said active switching circuits external to said probing device is less than a number of said plurality of probe points.\n\n\n18. The system according to claim 16 wherein said switching circuits allow a controlled access to each of said integrated circuits on said substrate. |  | 18 | Method and system for probing, testing, burn-in, repairing and programming of integrated circuits in a closed environment using a single apparatus | US06838896 | ['B2', 'B1', 'A1']
N | 1. An integrated circuit test system comprising:\na test chamber, a portion of which is adapted to interface with a tester having a circuit panel, the test chamber including a hole through which a supply nozzle can be lowered and raised to and from the circuit panel, the test chamber further comprising an elastic pipe between the hole and a portion of the supply nozzle and positioned within the chamber, the elastic pipe elastically deforming with movement in the supply nozzle, and maintaining a seal between the test chamber and the supply nozzle; \nan auxiliary chamber adjacent the test chamber, the auxiliary chamber including a first door between the auxiliary chamber and the test chamber, the auxiliary chamber further including a second door between the auxiliary chamber and an external region, the auxiliary chamber for receiving a sample prior to and following a test; and \na transfer unit in the chamber, for transferring the sample between the test chamber and the auxiliary chamber through the first door. \n\n\n\n2. The system of claim 1, wherein said transfer unit comprises gloves inserted into a wall of the test chamber to allow for manual manipulation of the sample between the test chamber and the auxiliary chamber.\n\n\n3. The system of claim 1, wherein said transfer unit comprises a transfer robot installed in the chamber, for transferring the sample between the test chamber and the auxiliary chamber in response to an applied control signal.\n\n\n4. The system of claim 1, wherein the test chamber further includes a check valve on a wall thereof for discharging air from the test chamber interior to an external region.\n\n\n5. The system of claim 1, wherein said chamber is made at least partially of a transparent material to allow for external observation of a test conducted therein. |  | 5 | Integrated circuit test system and method | US06838897 | ['B2', 'A1']
A | 1. An apparatus for testing a circuit assembly including a plurality of test pads comprising:\na test fixture base comprising a plurality of conductive pins having contact surfaces defining a first plane, the conductive pins free of electrical contact with resilient compression elements; \na test fixture plate in a plane substantially parallel to said first plane, comprising a plurality of compliant pressure pins, the compliant pressure pins substantially aligned with the conductive pins; \neach conductive pin having a main pin axis and a contact surface for contacting a pad on the circuit assembly, said main pin axis substantially normal to the circuit assembly; \neach compliant pressure pin having a main pressure pin axis and a pressure surface, said compliant pressure pin having a resilient compression element, \nwherein the pressure surfaces and the respective contact surfaces are moveable in relation to each other to force the circuit assembly pad onto the contact surface of said conductive pins allowing a test current to pass directly through said conductive pins without passing through resilient compression elements. \n\n\n\n2. A test apparatus according to claim 1 wherein said test fixture base has a maximum of three conductive pins.\n\n\n3. A test apparatus according to claim 1 wherein said resilient compression element comprises a spring.\n\n\n4. A test apparatus according to claim 1 wherein said resilient compression element comprises rubber.\n\n\n5. A test apparatus according to claim 1 wherein each conductive pin comprises a metal selected from the group consisting of brass, copper, nickel, silver, and gold.\n\n\n6. A test apparatus according to claim 1 wherein each conductive pin comprises a cylinder.\n\n\n7. A test apparatus according to claim 1 wherein each conductive pin comprises a plurality of cylinders forming a plurality of shoulders for locating said conductive pin in a test fixture base.\n\n\n8. A test apparatus according to claim 1 wherein said conductive pin has a resistance in the range of 0.1 to 0.5 milliohms.\n\n\n9. A test apparatus according to claim 1 wherein said conductive pin has an inductance in the range of 2 to 10 nanohenrys.\n\n\n10. A method for testing a circuit assembly having a plurality of test pads which comprises:\n(a) contacting a plurality of conductive test pins to corresponding test pads of the circuit assembly, the conductive test pins free of electrical contact with resilient compression elements; \n(b) pressing the circuit assembly test pads against the conductive test pins by a plurality of compliant pressure pins, each compliant pressure pin applying force to the assembly substantially in line with a corresponding test pin; and \n(c) applying a test current to the circuit assembly through the test pins without passing through resilient compression elements. \n\n\n\n11. The method of claim 10 wherein each of the conductive test pins is a solid metal test pin.\n\n\n12. The method of claim 10 wherein: the test circuit assembly is supported on a maximum of three conductive test pins, said conductive test pins establishing the plane in which the circuit assembly resides. |  | 12 | Apparatus and method for testing high current circuit assemblies | US06838898 | ['B2', 'A1']
N | 1. A radiation tolerant programmable logic device comprising:\nlogic modules; \nrouting resources coupling said logic modules; \nconfiguration data lines having configuration data controlling said logic modules and said routing resources; and \nerror correction circuitry coupled to said configuration data lines, wherein said error correction circuitry analyzes and corrects errors in said configuration data. \n\n\n\n2. A radiation tolerant programmable logic device according to claim 1 wherein said error correction circuitry further comprises:\na radiation tolerant read/write amplifier; and \na radiation tolerant shift register coupled to said radiation tolerant read/write amplifier. \n\n\n\n3. A radiation tolerant programmable logic device according to claim 2 wherein said wherein said error correction circuitry further comprises:\na voting block coupled between said radiation tolerant read/write amplifier and said configuration data line. \n\n\n\n4. A radiation tolerant programmable logic device according to claim 3 wherein said wherein said error correction circuitry further comprises a plurality of latches having at least one transistor large enough to withstand a Qcnt or larger particle strike, said latches coupled to said voting block.\n\n\n5. A radiation tolerant programmable logic device according to claim 1 wherein said wherein said error correction circuitry further comprises:\na plurality of electronic code correction (ECC) latches each having a plurality of inputs and an output; \na first multiplexer having an input and a plurality of outputs; \na voting logic circuit having inputs coupled to at least one output of said plurality of ECC latches and coupled to at least one of said outputs of said multiplexer and said voting logic circuit having an output coupled to first input of a two-input multiplexer; \na radiation tolerant shift register coupled to one of said plurality of outputs of said first multiplexer and an output coupled to a second input of said two-input multiplexer; \na write latch having an input coupled to an output of said two-input multiplexer; and \na read and write amplifier having an input coupled to an output of said write latch and at lease one of said plurality of outputs of said first multiplexer. \n\n\n\n6. A radiation tolerant programmable logic device according to claim 5, wherein said voting logic circuit further comprises:\nthree two-input AND gates; and \na three-input AND gate having inputs coupled to an output of each of said three two-input AND gates. \n\n\n\n7. A radiation tolerant programmable logic device according to claim 5, wherein said read and write amplifier further comprises:\na write amplifier circuit having a plurality of inputs and a plurality of outputs; \na precharge circuit coupled to said input of said write amplifier circuit and having a plurality of outputs; and \na sense circuit having inputs coupled to said outputs of said write amplifier circuit and said outputs of said precharge circuit and having an output. \n\n\n\n8. A radiation tolerant programmable logic device according to claim 5, wherein said ECC latches further comprise:\na first transistor of a first nominal size having an source coupled to a first node forming an input to said ECC latch, a drain coupled to a second node and a gate coupled to a logic module signal line; \na second transistor of a nominal size having an source coupled to said first node, a drain coupled to said second node and a gate coupled to an inverted logic module signal line; \na first two-input NAND gate having a first input coupled to said second node and a second input coupled to a reset signal line; \na second two-input NAND gate having a first input coupled to an output of first two-input NAND gate and a second input coupled to a set signal line and having an output to said output of said ECC latch; \na third transistor of second larger size having a source coupled to a third node, a drain coupled to a fourth node and a gate coupled to a second logic module signal line; and \na fourth transistor of second larger size having a source coupled to said third node, said third coupled to said output of said second two-input NAND gate, a drain coupled to said forth node, said fourth node coupled to said first input of said first two-input NAND gate, and a gate coupled to a second inverted logic module signal line. \n\n\n\n9. A method for correcting errors in a programmable logic device having configuration data to program the programmable logic device, said method comprising:\nbackground reading of the configuration data; \nanalyzing said configuration data for errors; \ncorrecting said configuration data if errors are located; and \nre-writing said configuration data if errors are located. \n\n\n\n10. The method of claim 9 where said analyzing of said configuration data for errors is accomplished with voting logic. |  | 10 | Apparatus and method of error detection and correction in a radiation-hardened static random access memory field-programmable gate array | US06838899 | ['B2', 'B1', 'B1', 'B2', 'A1']
A | 1. A bus structure for transmitting data between a first circuit with a first I/O pin and a second circuit with a second I/O pin, comprising:\na transmission line connected between the first I/O pin of the first circuit and the second I/O pin of the second circuit; \na middle resistor having a first end coupled to a middle point of the transmission line and having a second end coupled to a voltage source; \nthe first circuit having a first pull-up resistor with a first end coupled to the first I/O pin of the first circuit and a second end coupled to the voltage source, the resistance of the first pull-up resistor being higher than a characteristic impedance of the transmission line; and \nthe second circuit having a second pull-up resistor with a first end coupled to the second I/O pin of the second circuit and a second end coupled to the voltage source, the resistance of the second pull-up resistor being higher than the characteristic impedance of the transmission line. \n\n\n\n2. The bus structure as recited in claim 1, wherein the resistance of the middle resistor is substantially the same as the characteristic impedance of the transmission line.\n\n\n3. The bus structure as recited in claim 1, wherein the middle point is substantially a center between the first circuit and the second circuit on the transmission line.\n\n\n4. The bus structure as recited in claim 1, wherein the resistance of the first pull-up resistor is between 2Z0, and 3Z0, where Z0 is the characteristic impedance of the transmission line.\n\n\n5. The bus structure as recited in claim 1, wherein the resistance of the second pull-up resistor is between 2Z0 and 3Z0, where Z0 is the characteristic impedance of the transmission line.\n\n\n6. The bus structure as recited in claim 1, further comprising a switch element located between the first pull-up resistor and the first I/O pin of the first circuit.\n\n\n7. The bus structure as recited in claim 1, further comprising a switch element located between the second pull-up resistor and the second I/O pin of the second circuit.\n\n\n8. A printed circuit board, comprising:\na first integrated circuit mounted on the printed circuit board and having a first I/O pin and a first pull-up resistor coupled to the first I/O pin and an external voltage source; \na second integrated circuit mounted on the printed circuit board and having a second I/O pin and a second pull-up resistor coupled to the second I/O pin and the external voltage source; \na transmission line provided on the printed circuit board between the first I/O pin of the first integrated circuit and the second I/O pin of the second integrated circuit, the resistance of the first pull-up resistor and the second pull-up resistor being higher than a characteristic impedance of the transmission line; and \na middle resistor provided on the printed circuit board, the middle resistor having a first end coupled to a middle point between the first integrated circuit and the second integrated circuit on the transmission line and a second end coupled to the external voltage source. \n\n\n\n9. The printed circuit board as recited in claim 8, wherein the resistance of the middle resistor is substantially the same as the characteristic impedance of the transmission line.\n\n\n10. The printed circuit board as recited in claim 8, wherein the middle point is substantially a center between the first integrated circuit and the second integrated circuit on the transmission line.\n\n\n11. The printed circuit board as recited in claim 8, wherein the resistance of the first pull-up resistor is between 2Z0 and 3Z0 where Z0 is the characteristic impedance of the transmission line.\n\n\n12. The printed circuit board as recited in claim 8, wherein the resistance of the second pull-up resistor is between 2Z0 and 3Z0 where Z0 is the characteristic impedance of the transmission line.\n\n\n13. The printed circuit board as recited in claim 8, further comprising a switch element located between the first pull-up resistor and the first I/O pin of the first integrated circuit.\n\n\n14. The printed circuit board as recited in claim 8, further comprising a switch element located between the second pull-up resistor and the second I/O pin of the second integrated circuit. |  | 14 | Middle pull-up point-to-point transceiving bus structure | US06838900 | ['B2', 'A1']
N | 1. A semiconductor integrated circuit device comprising;\na first CMOS logic circuit block capable of being set in one of an active mode and a standby mode; and \na second CMOS logic circuit block capable of being set in one of the active mode and the standby mode; \nwherein each of the first and the second CMOS logic circuit blocks includes a first MOS transistor of first conductivity type and a second MOS transistor of second conductivity type serially coupled to the first MOS transistor, \nwherein, in the active mode, active current flows through source-drain paths of the first MOS transistor and the second MOS transistor, \nwherein, in the standby mode, subthreshold leakage current, which flows through source-drain paths of the first MOS transistor and the second MOS transistor even when a gate-source voltage of one of the first MOS transistor and the second MOS transistor is 0 volts, is reduced, and \nwherein both the first circuit block and the second circuit block are set in the standby mode in a first state, and one of the first circuit block and the second circuit block is set in the active mode and another of the first circuit block and the second circuit block is set in the standby node in a second state. \n\n\n\n2. The semiconductor integrated circuit device according to claim 1, comprising:\na power supply line for the first CMOS logic circuit and the second CMOS logic circuit; \na third MOS transistor of first conductivity type, a source-drain path of the third MOS transistor being provided between the power supply line and the first CMOS logic circuit; and \na fourth MOS transistor of first conductivity type, a source-drain path of the fourth MOS transistor being provided between the power supply line and the second CMOS logic circuit, \nwherein, when the first CMOS logic circuit is set in the active mode, the third MOS transistor is in ON state, when the first CMOS circuit is set in the standby mode, the third MOS transistor is in OFF state, when the second CMOS logic circuit is set in the active mode, the fourth MOS transistor is in ON state, and, when the second CMOS circuit is set in the standby mode, the fourth MOS transistor is in OFF state. \n\n\n\n3. The semiconductor integrated circuit device according to claim 2, wherein a source of the third MOS transistor is coupled to the power supply line, a drain of the third MOS transistor is coupled to the source of the first MOS transistor of the first CMOS logic circuit, a source of the fourth MOS transistor is coupled to the power supply line and a drain of the fourth MOS transistor is coupled to the source of the first MOS transistor of the second CMOS logic circuit.\n\n\n4. The semiconductor integrated circuit device according to claim 3, further comprising:\na fifth MOS transistor serially coupled to MOS transistors of both of the first CMOS logic circuit and the second CMOS logic circuit, \nwherein the fifth MOS transistor is in OFF state in the first state and the fifth MOS transistor is in ON state in the second state. \n\n\n\n5. The semiconductor integrated circuit device according to claim 4, wherein the fifth MOS transistor has the first conductivity type and a power supply voltage is supplied to the power supply line through a source-drain path through the fifth MOS transistor.\n\n\n6. The semiconductor integrated circuit device according to claim 5, wherein the drain of the fifth MOS transistor is coupled to the power supply line.\n\n\n7. The semiconductor integrated circuit device according to claim 2, wherein an absolute value of a threshold voltage of the third MOS transistor is larger than an absolute value of a threshold voltage of the first MOS transistor, and\nan absolute value of a threshold voltage of the fourth MOS transistor is larger than the absolute value of the threshold voltage of the first MOS transistor. \n\n\n\n8. The semiconductor integrated circuit device according to claim 4, wherein an absolute value of a threshold voltage of the fifth MOS transistor is larger than the absolute value of the threshold voltage of the first MOS transistor.\n\n\n9. The semiconductor integrated circuit device according to claim 4, wherein a gate width of the fifth MOS transistor is smaller than a total of a gate width of the third MOS transistor and a gate width of the fourth MOS transistor. |  | 9 | Semiconductor integrated circuits with power reduction mechanism | US06838901 | ['B2', 'A1']
A | 1. A field programmable gate array comprising:\na routing structure that transmits signals between components of said field programmable gate array; \na plurality of random access memory clusters that store data; \na plurality of static random access memory blocks that control transmission of data to and from said plurality of random access memory clusters wherein each of said plurality of random access memory clusters are coupled to one said plurality of static random access memory blocks; and \na plurality of dedicated first-in/first-out memory logic components for providing first-in/first-out access to said data stored in said plurality of random access memory clusters wherein each of said plurality of plurality of dedicated first-in/first-out memory logic components is coupled to one of said plurality of static random access memory blocks and to each of said plurality of random access memory clusters coupled to said one of said plurality of static random access memory blocks. \n\n\n\n2. The field programmable gate array of claim 1 wherein each of said plurality of dedicated first-in/first-out memory components comprises:\na read circuit comprising: \na first AND gate having inputs coupled to said plurality of random access memory cluster coupled to said one of said plurality of static random access memory blocks and an output coupled to a plurality of read registers in said one of said plurality of static random access memory blocks, and an address comparator, and \nan adder circuit having an input coupled to said output of said first AND gate and an output coupled to a magnitude comparator; and a write circuit comprising: \na second AND gate having inputs coupled to each of said random access memory clusters coupled to said one of said plurality of static random access memory blocks and an output coupled to a plurality of write registers of said one of said plurality of static random access memory blocks, and an address comparator; and \nan adder circuit having an input coupled to said output of said first AND gate through at least one of said plurality of write registers and an output coupled to a magnitude comparator. \n\n\n\n\n\n3. The field programmable gate array according to claim 1 wherein each of said plurality of random access memory clusters comprises:\na plurality of logic components coupled to a synchronous random access memory module such that signals are sent and received between each of said plurality of random access memory clusters and said one of plurality of static random access memory block coupled to each of said plurality of random access memory clusters; \nat least one transmitter; \nat least one receiver; \nat least one buffer; and \nan interconnect architecture coupling together said logic components, said at least one transmitter, said at least one receiver, and said at least one buffer. \n\n\n\n4. The field programmable gate array according to claim 1 wherein said programmable elements comprise MOS transistors.\n\n\n5. The field programmable gate array according to claim 1 wherein said programmable elements comprise flash memory cells.\n\n\n6. The field programmable gate array according to claim 1 wherein said programmable elements comprise antifuses. |  | 6 | Synchronous first-in/first-out block memory for a field programmable gate array | US06838902 | ['B1', 'B1', 'B1', 'B1', 'B1', 'B1', 'B1', 'B1', 'B1', 'A2', 'A3', 'A1', 'A2']
N | 1. Circuitry in a field programmable gate array wherein said field programmable gate array includes a logic block having a plurality of clusters wherein each of said plurality of clusters includes a plurality of logic devices wherein at least one of said plurality of logic devices has an input and an output, said circuitry comprising:\na first set of plurality of interconnect conductors entering said logic block from a first side and forming a programmable intersection with said input and said output of said at least one of said plurality of logic devices in each of said plurality of clusters; \na second set of plurality of interconnect conductors entering said logic block from a second direction and forming a first intersection with a set of at least one interconnect conductor of said first set of said plurality of interconnect conductors and forming a second intersection with a second set of a second at least one interconnect conductor of said first set of said plurality of interconnect conductors; and \nan interconnect conductor splitting extension disposed between said first intersection and said second intersection formed by said second set of said plurality of interconnect conductors. \n\n\n\n2. The circuitry of claim 1 wherein said interconnect conductor splitting extension forms a direct coupling between said first intersection and said second intersection formed by said second set of said plurality of interconnect conductors.\n\n\n3. The circuitry of claim 1 wherein said interconnect conductor splitting extension further comprises:\na plurality of programmable elements. \n\n\n\n4. The circuitry of claim 3 wherein said plurality of programmable elements comprise:\npassgates controlled by a plurality static random access memory bits. \n\n\n\n5. The circuitry of claim 3 wherein said plurality of programmable elements comprise:\nanti-fuses. \n\n\n\n6. The circuitry of claim 3 wherein each of said plurality of programmable elements comprises:\na transistor. \n\n\n\n7. The circuitry of claim 2 wherein each of said plurality of clusters can be coupled to every other of said plurality of clusters through said interconnect conductor splitting extension. |  | 7 | Block connector splitting in logic block of a field programmable gate array | US06838903 | ['B1', 'B1', 'B1', 'B1', 'B1', 'B1', 'B1', 'B1', 'B1']
A | 1. A programmable logic device (PLD) comprising:\na plurality of macrocell modules each comprising: \na product term generator operable to generate a set of product terms (PT\'s) from one or more input signals; \na first product term steerer coupled to receive product terms from the product term generator and programmable to steer the product terms to at least one of a products-term combiner within the module and a product-terms combiner in another macrocell module; \nthe product-terms combiner within the module coupled to receive product terms from the first product term steerer and from a product term steerer in another macrocell module, and operable to produce therefrom a result signal; \nan output terminal; and \na second product term steerer coupled to receive the result signal from the product-terms combiner and programmable to steer the signal toward at least one of the output terminal of the macrocell module and a product-terms combiner in another macrocell module. \n\n\n\n\n2. The PLD of claim 1 including a product term bypass path connecting the product term generator to an associated I/O cell and bypassing the first and second product term steerers and the product-terms combiner.\n\n\n3. The PLD of claim 1 wherein the first product term steerer is operable to steer product term signals to a product-terms combiner in at least two other macrocell modules.\n\n\n4. The PLD of claim 1 wherein the product-terms combiner is operable to produce a result signal comprising product term signals from first product term steerers in at least four macrocell modules.\n\n\n5. The PLD of claim 1 wherein the product-terms combiner is operable to produce a result signal comprising result signals from second product term steerers in at least four macrocell modules.\n\n\n6. The PLD of claim 1 wherein the product term generator includes an OR gate operable to receive a subset of the generated product terms.\n\n\n7. The PLD of claim 1 wherein the product-terms combiner comprises an OR gate.\n\n\n8. The PLD of claim 1 including an XOR gate coupled to receive the result signal from the second product term steerer.\n\n\n9. The PLD of claim 1 wherein the first and second product term steerers are programmable demultiplexers.\n\n\n10. A programmable logic device (PLD) comprising:\na programmable AND array operable to generate a plurality of product terms; \na plurality of macrocell modules; and \na logic allocator coupled between the AND array and macrocell modules, the logic allocator including a plurality of units each comprising: \na first product term path operable to transmit a first number of product terms from the AND array to an I/O cell, the path bypassing the macrocell modules; \na second product term path operable to transmit a second number of product term signals through a macrocell module to an I/O cell, the second number being greater than the first and the product terms coming from at least two logic allocator units; and \na third product term path operable to transmit a third number of product term signals through a macrocell module to an I/O cell, the third number being greater than the second and the product terms coming from at least three logic allocator units. \n\n\n\n\n11. The PLD of claim 10 wherein the speed of the first path is greater than the speed of the second path, and the speed of the second path is greater than the speed of the third path.\n\n\n12. The macrocell module of claim 10 wherein the third path includes the second path in at least one logic allocator unit connected to the second path in another logic allocator unit.\n\n\n13. A programmable logic device (PLD) comprising:\na programmable AND array operable to generate a plurality of product terms; \nan I/O cell; \na plurality of macrocell modules coupled to the AND array; and \nan output routing pool coupled between the macrocell modules and the I/O cell comprising: \nan output switch matrix configurable to selectively couple an output signal from any one of the macrocell modules to the I/O cell; and \nan output enable (OE) switch matrix configurable to selectively couple an OE product term from any one of the macrocell modules to the I/O cell. \n\n\n\n\n14. The PLD of claim 13 including:\na bypass path coupled to the AND array and bypassing the macrocell modules, \nwherein the output routing pool includes a selector configurable to selectively couple the bypass path or the output switch matrix to the I/O cell. \n\n\n\n15. The PLD of claim 14 wherein at least one of the macrocell modules coupled to the output switch matrix is also directly coupled to the selector, the selector configurable to selectively couple the bypass path, the output switch matrix, or the directly coupled macrocell module to the I/O cell.\n\n\n16. The PLD of claim 14 wherein the configurable selector is a multiplexer.\n\n\n17. The PLD of claim 13 wherein the output switch matrix comprises a plurality of multiplexers.\n\n\n18. The PLD of claim 13 wherein the AND array and macrocell modules are integrated in a programmable logic block, the PLD including a plurality of such programmable logic blocks connected by a programmable interconnect structure.\n\n\n19. The PLD of claim 13 wherein the plurality of macrocell modules is at least sixteen.\n\n\n20. The PLD of claim 13, wherein the macrocell modules are associated with at least three product term paths from the AND array to the I/O cell, the paths operable to carry different numbers of product terms at different speeds. |  | 20 | Enhanced CPLD macrocell module having selectable bypass of steering-based resource allocation | US06838904 | ['B1', 'B1', 'B1', 'B1']
N | 1. A level shifter comprising:\nan input stage that outputs a first signal, and outputs a second signal in response to the first signal, the first and second signals having opposite logic states, the second signal having a maximum voltage; \na pull down stage connected to a first intermediate node, a second intermediate node, and the input stage, the pull down stage pulling down a voltage on the first intermediate node when the first signal has a first logic state, and pulling down a voltage on the second intermediate node when the first signal has a second logic state, the pull down stage including: \na first transistor connected to the first intermediate node, the input stage, and ground, \na second transistor connected to the first intermediate node, the second intermediate node, and ground, \na third transistor connected to the input stage, the second intermediate node, and ground, and \na fourth transistor connected to the first intermediate node, the second intermediate node, and ground; \n\na pull-up stage that pulls up the voltage on the first intermediate node to a level shifted voltage greater than the maximum voltage when the first signal has the second logic state, and pulls up the voltage on the second intermediate node to the level shifted voltage when the first signal has the first logic state; \na first inversion circuit that outputs a voltage with a logic state, the logic state of the voltage output by the first inversion circuit being opposite to a logic state of the voltage on the second intermediate node; and \na blocking circuit that has a fifth transistor connected to the first intermediate node and the pull up stage, and a sixth transistor connected to the second intermediate node and the pull up stage, the blocking circuit further includes a seventh transistor connected to the fifth and sixth transistors. \n\n\n\n2. The level shifter of claim 1 and further comprising a first charging circuit, the first charging circuit having:\nan eighth transistor connected to the second intermediate node and the first inversion circuit; \na ninth transistor connected to the second intermediate node, the first inversion circuit, and ground; and \na tenth transistor connected to the second intermediate node, the first inversion circuit, and a power node. \n\n\n\n3. The level shifter of claim 2 and further comprising a second inversion circuit connected to the fifth, sixth, seventh, eighth, ninth, and tenth transistors and the first inversion circuit.\n\n\n4. The level shifter of claim 3 and further comprising a third inversion circuit connected to the first inversion circuit.\n\n\n5. A level shifter comprising:\nan input stage that outputs a first signal that has a first logic state and a second logic state, and a second signal in response to the first signal, the first and second signals having opposite logic states, the second signal having a maximum voltage; \na pull-up stage that pulls up a voltage on a first intermediate node to a level shifted voltage different than the maximum voltage when the first signal has the second logic state, and pulls up a voltage on a second intermediate node to the level shifted voltage when the first signal has the first logic state, the first intermediate node being isolated from the second intermediate node; \na pull-down stage connected to the first intermediate node, the second intermediate node, and the input stage, the pull-down stage pulling down the voltage on the first intermediate node when the first signal has the first logic state, and pulling down the voltage on the second intermediate node when the first signal has the second logic state; \na precharge circuit connected to the first intermediate node, the second intermediate node, the pull-up stage, the pull-down node, and a third intermediate node; and \nan inversion circuit having an input connected to the third intermediate node and an output node, the inversion circuit forming an output voltage on the output node, a logic state of the output voltage being opposite to a logic state of a voltage on the third intermediate node. \n\n\n\n6. The level shifter of claim 5 wherein the precharge circuit includes:\na first transistor having a source connected to the first intermediate node, drain connected to the pull up stage, and a gate connected to the third intermediate node; and \na second transistor having a source connected to the second intermediate node, a drain connected to the pull up stage, and a gate connected to the third intermediate node. \n\n\n\n7. The level shifter of claim 6 wherein the precharge circuit further includes:\na third transistor having a first terminal connected to the first transistor, a second terminal connected to the second transistor, and a third terminal; and \nan inverter having an input connected to the third intermediate node, and an output connected to the third terminal. \n\n\n\n8. The level shifter of claim 7 wherein the precharge circuit further comprises a first charging circuit connected to the second intermediate node and the third intermediate node, the first charging circuit sourcing current into the third intermediate node when the voltage on the second intermediate node is pulled down, and sinking current from the third intermediate node when the voltage on the second intermediate node is pulled up.\n\n\n9. The level shifter of claim 8 wherein the precharge circuit additionally comprises a second charging circuit connected to the first intermediate node and the third intermediate node, the second charging circuit sourcing a charge into the first intermediate node when the voltage on the third intermediate node is pulled up.\n\n\n10. The level shifter of claim 5 wherein the precharge circuit comprises a first charging circuit connected to the second intermediate node and the third intermediate node, the first charging circuit sourcing current into the third intermediate node when the voltage on the second intermediate node is pulled down, and sinking current from the third intermediate node when the voltage on the second intermediate node is pulled up.\n\n\n11. The level shifter of claim 10 wherein the first charging circuit includes:\na first transistor having a source connected to ground, a drain connected to the third intermediate node, and a gate connected to the second intermediate node; and \na second transistor having a source connected to the second intermediate node, a drain connected to the third intermediate node, and a gate connected to the third intermediate node. \n\n\n\n12. The level shifter of claim 10 wherein the precharge circuit further comprises a second charging circuit connected to the first intermediate node and the third intermediate node, the second charging circuit sourcing a charge into the first intermediate node when the voltage on the third intermediate node is pulled up.\n\n\n13. The level shifter of claim 12 wherein the second charging circuit includes:\na first transistor having a source connected to ground, a drain, and a gate connected to the first intermediate node; and \na second transistor having a source connected to the drain of the first transistor, a drain connected to the first intermediate node, and a gate connected to the third intermediate node. \n\n\n\n14. The level shifter of claim 5 wherein the inversion circuit is an inverter.\n\n\n15. The level shifter of claim 5 wherein the inversion circuit is a Schmidt trigger having:\na first transistor having a source connected to a voltage source, a drain, and a gate connected to an input node; \na second transistor having a source connected to the drain of the first transistor, a drain connected to an internal node, and a gate connected to the input node; and \na third transistor having a source connected to the drain of the first transistor, a drain connected to ground, and a gate connected to the internal node. \n\n\n\n16. The level shifter of claim 15 wherein the Schmidt trigger further includes:\na fourth transistor having a source connected to ground, a drain, and a gate connected to the input node; \na fifth transistor having a source connected to the drain of the fourth transistor, a drain connected to the internal node, and a gate connected to the input node; \na sixth transistor having a source connected to the drain of the fourth transistor, a drain connected to the voltage source, and a gate connected to the internal node; and \nan inversion circuit having an input connected to the internal node, and an output that outputs a voltage having a logic state opposite to a logic state on the internal node. \n |  | 16 | Level translator for high voltage digital CMOS process | US06838905 | ['B1', 'B2', 'A1', 'A1']
A | 1. An I/O buffer circuit having an input signal and an output signal, comprising:\na pre-driver, consisting of PMOS and NMOS transistors; \nat least one post-driver, consisting of PMOS and NMOS transistors; \na delay circuit for delaying the input signal with a delay time; and \na logic circuit, at least including first, second, third and fourth NOT gates, one NAND gate and one NOR gate, the first NOT gate connected in series between the input signal and the PMOS transistor of the pre-driver, the second NOT gate connected in series between the input signal and the NMOS transistor of the pre-driver, the third NOT gate connected in series between the input signal with the delay time and the NAND gate and the fourth NOT gate connected in series between the input signal with the delay time and the NOR gate, the output of the NAND gate connected to the PMOS transistor of the post-driver and the output of the NOR gate connected to the NMOS transistor of the post-driver; where the combination of the delay circuit and the logic circuit turns off the post-driver after the pre-driver and the post-driver work for the delay time. \n\n\n\n2. The buffer circuit of claim 1, wherein said pre-driver and the post-driver are push-pull drivers.\n\n\n3. The buffer circuit of claim 1, wherein said delay circuit turns off the operation of the post-driver after the delay time following a transition of the input signal, thus changing the conductivity of a circuit output.\n\n\n4. The buffer circuit of claim 3, wherein the delay circuit turns off the operation of the post-driver after the delay time following the transition and before the amplitude of a output signal reaches a maximum overshooting, thus changing the conductivity of the circuit output. |  | 4 | I/O buffer with variable conductivity | US06838906 | ['B2', 'B1', 'B1', 'B1', 'B1', 'B2', 'A1']
N | 1. An apparatus adapted to be coupled with a transmission line, and comprising:\nfirst and second termination impedances having a connection node therebetween, which node is adapted for connection with the transmission line; and \na first driver circuit coupled to the first impedance, configured to supply a first voltage level to the first impedance during a normal mode and a supply a second voltage level different from the first voltage level to the first impedance during a reset mode, \nthe voltage levels being selected to allow a logic value to be available for sampling during reset on a second end of the transmission line. \n\n\n\n2. The apparatus of claim 1, further comprising a second driver circuit coupled to the second impedance, wherein the second driver circuit is configured to supply the second pre-determined voltage level to the second impedance during the normal mode and supply the first pre-determined voltage level to the second impedance during the reset mode, the pre-determined voltage levels causing a logic value to be available for sampling during reset on the second end of the transmission line.\n\n\n3. The apparatus of claim 2, wherein the second driver circuit comprises an operational amplifier.\n\n\n4. The apparatus of claim 2, wherein the second driver circuit provides a low voltage value during the normal mode and a high voltage value during the reset mode.\n\n\n5. The apparatus of claim 1, wherein the driver circuit comprises an operational amplifier having an output that drives the first impedance to the first and second voltage levels, independent of a voltage on said transmission line.\n\n\n6. The apparatus of claim 1, wherein the driver circuit comprises a voltage driver.\n\n\n7. The apparatus of claim 1, wherein the driver circuit provides a high voltage value during the normal mode and a low voltage value during the reset mode.\n\n\n8. The apparatus of claim 1, wherein the driver circuit provides a low voltage value during the normal mode and a high voltage value during the reset mode.\n\n\n9. The apparatus of claim 1, further comprising a switching part configured to selectably couple the first impedance either to the driver circuit or a constant voltage source.\n\n\n10. The apparatus of claim 1, further comprising a component configured to selectably couple the first impedance to the driver circuit or a ground terminal.\n\n\n11. The apparatus of claim 1, wherein the second impedance is coupled to a ground terminal.\n\n\n12. The apparatus of claim 1, wherein the first and second impedances are each equal to twice a characteristic impedance of the transmission line.\n\n\n13. The apparatus of claim 1, wherein the first and second impedances are each equal to twice a characteristic impedance of the transmission line specified by the High Speed Transistor Logic (HSTL) standard.\n\n\n14. The apparatus of claim 1, wherein the first and second impedances are each equal to twice a characteristic impedance of the transmission line specified by the Stub-Series Transceiver Logic (SSTL) standard.\n\n\n15. The apparatus of claim 1, further comprising first and second decoupling capacitors coupled to the first and second impedances, the decoupling capacitors being configured to supply signal toggling on the transmission line.\n\n\n16. The apparatus of claim 1, wherein the apparatus is a circuit board.\n\n\n17. The apparatus of claim 1, further comprising:\nthird and fourth impedances coupled to a first end of a second transmission line; and \na second driver circuit coupled to the third impedance, wherein the second driver circuit is configured to supply a third pre-determined voltage level to the third impedance during a normal mode and supply a fourth pre-determined voltage level to the third impedance during a reset mode, the pre-determined voltage levels causing a logic value to be available for sampling during reset on a second end of the second transmission line. \n\n\n\n18. An apparatus as in claim 1, further comprising\na second driver circuit coupled to the second impedance, configured to supply a first voltage level to the second impedance during a normal mode and supply a second voltage level to the second impedance during a reset mode. \n\n\n\n19. A method of supplying termination voltages to a transmission line, the method comprising:\nsupplying a first pre-determined voltage level to a first impedance coupled to a first end of a transmission line during a normal mode; and \nsupplying a second pre-determined voltage level different from the first predetermined voltage level to the first impedance during a reset mode, the pre-determined voltage levels causing a logic value to be present for sampling during reset on a second end of the transmission line. \n\n\n\n20. A method as in claim 19, wherein there is a second impedance coupled to the first impedance, and said supplying the first voltage and supplying a second voltage each supply voltages to said first impedance.\n\n\n21. A method as in claim 20, wherein said supplying a first voltage and supplying a second voltage supplying output voltages that are independent of the voltage on the transmission line.\n\n\n22. A method as in claim 20, further comprising using a second driver to supply a first voltage level to said second impedance during a normal mode, and to supply a second voltage level to said second impedance during a reset mode.\n\n\n23. The method of claim 19, further comprising sampling a logic value at the second end of the transmission line.\n\n\n24. The method of claim 19, wherein the first pre-determined voltage level comprises a high voltage value during the normal mode and the second pre-determined voltage level comprises a low voltage value during the reset mode.\n\n\n25. The method of claim 19, wherein the first pre-determined voltage level comprises a low voltage value during the normal mode and the second pre-determined voltage level comprises a high voltage value during the reset mode.\n\n\n26. The method of claim 19, further comprising switching an end of the first termination impedance between a voltage driver circuit and a constant voltage supply.\n\n\n27. The method of claim 19, further comprising switching an end of the first termination impedance between a voltage driver circuit and a ground terminal.\n\n\n28. The method of claim 19, further comprising grounding a second impedance coupled to the transmission line, wherein the first and second impedances are each equal to a characteristic impedance of the transmission line.\n\n\n29. The method of claim 19, further comprising:\nsupplying the second pre-determined voltage level to a second impedance coupled to the first end of the transmission line during the normal mode; and \nsupplying the first pre-determined voltage level to the second impedance during the reset mode. \n\n\n\n30. The method of claim 19, further comprising selecting a value of first and second impedances coupled to the transmission line to be twice a characteristic impedance of the transmission line.\n\n\n31. The method of claim 19, further comprising supplying signal toggling on the transmission line.\n\n\n32. The method of claim 19, further comprising:\nsupplying a third pre-determined voltage level to a third impedance coupled to a first end of a second transmission line during the normal mode; and \nsupplying a fourth pre-determined voltage level to the third impedance during the reset mode. \n\n\n\n33. An apparatus adapted to be coupled with a transmission line, and comprising:\nfirst and second impedance having a node therebetween which forms a means for terminating a first end of a transmission line; \na means for driving voltages coupled to the first impedance, for supplying a first voltage level to the first impedance during a normal mode and for supplying a second voltage level different from the first voltage level, to the first impedance during a reset mode; and \na second driver circuit for supplying the pre-determined voltage levels, causing a logic value to be available for sampling during reset on a second end of the transmission line. \n\n\n\n34. The apparatus of claim 33, further comprising a second driving means coupled to the second impedance, wherein the second driving means is configured to supply the second pre-determined voltage level to the second impedance during the normal mode and supply the first pre-determined voltage level to the second impedance during the reset mode, the predetermined voltage levels causing a logic value to be available for sampling during reset on the second end of the transmission line.\n\n\n35. The apparatus of claim 34, wherein the second driving means comprises an operational amplifier.\n\n\n36. The apparatus of claim 34, wherein the second driving means provides a low voltage value during the normal mode and a high voltage value during the reset mode.\n\n\n37. The apparatus of claim 33, wherein the driving means comprises an operational amplifier.\n\n\n38. The apparatus of claim 33, wherein the driving means comprises a voltage divider.\n\n\n39. The apparatus of claim 33, wherein the driving means provides a high voltage value during the normal mode and a low voltage value during the reset mode.\n\n\n40. The apparatus of claim 33, wherein the driving means provides a low voltage value during the normal mode and a high voltage value during the reset mode.\n\n\n41. The apparatus of claim 33, further comprising a means for selectably coupling the first impedance to the driver circuit or a constant voltage source.\n\n\n42. The apparatus of claim 33, further comprising a means for selectably coupling the first impedance to the driver circuit or a ground terminal.\n\n\n43. The apparatus of claim 33, wherein the second impedance is coupled to a ground terminal.\n\n\n44. The apparatus of claim 33, wherein the first and second impedances are each equal to twice a characteristic impedance of the transmission line.\n\n\n45. The apparatus of claim 33, wherein the first and second impedances are each equal to twice a characteristic impedance of the transmission line specified by the High Speed Transistor Logic (HSTL) standard.\n\n\n46. The apparatus of claim 33, wherein the first and second impedances are each equal to twice a characteristic impedance of the transmission line specified by the Stub-Series Transceiver Logic (SSTL) standard.\n\n\n47. The apparatus of claim 33, further comprising first and second decoupling means coupled to the first and second impedances, the decoupling means being configured to supply signal toggling on the transmission line.\n\n\n48. The apparatus of claim 33, wherein the apparatus is a circuit board.\n\n\n49. The apparatus of claim 33, further comprising:\nthird and fourth impedances coupled to a first end of a second transmission line; and \na second driving means coupled to the third impedance, wherein the second driving means is configured to supply a third pre-determined voltage level to the third impedance during a normal mode and supply a fourth pre-determined voltage level to the third impedance during a reset mode, the pre-determined voltage levels causing a logic value to be available for sampling during reset on a second end of the second transmission line.\n |  | 49 | Supplying logic values for sampling on high-speed interfaces | US06838907 | ['B1', 'B1', 'B1', 'B1', 'B1', 'B1', 'B2', 'A1']
A | 1. A buffer circuit connectable to a power supply voltage, comprising:\na node; \na driver circuit coupled to the node and comprising at least a first PMOS transistor, the first PMOS transistor having a substrate, a drain, and a parasitic diode between the drain and the substrate, the driver circuit having an on state and an off state; \na first part to provide a first bias to the substrate of the first PMOS transistor when a first signal having a voltage level higher than the power supply voltage appears at the node; and \na second part to provide a second bias to the substrate of the first PMOS transistor when a second signal having a voltage level less than the power supply voltage appears at the node, wherein the second bias has a voltage level approximately equal to the power supply voltage when the driver circuit is in the off state. \n\n\n\n2. The circuit of claim 1, wherein the second part comprises an NMOS transistor and a second PMOS transistor coupled to the node, both being turned on when the second signal appears at the node.\n\n\n3. The circuit of claim 2, further comprising a third PMOS transistor coupled to the node, the NMOS transistor and the second PMOS transistor, wherein the third PMOS transistor is turned on to turn off the NMOS transistor and the second PMOS transistor when the first signal appears at the node, and wherein the third PMOS transistor is turned off when the second signal appears at the node.\n\n\n4. The circuit of claim 1, wherein the power supply voltage is lower than the voltage level of the first signal.\n\n\n5. The circuit of claim 1, wherein the voltage level of the second signal is approximately 0V.\n\n\n6. The circuit of claim 1, wherein the parasitic diode of the first PMOS transistor is off when the buffer circuit is stabilized.\n\n\n7. The circuit of claim 1, wherein the driver circuit further comprises two stacked NMOS transistors serially coupled to the first PMOS transistor, all of the first PMOS transistor and the two stacked NMOS transistors being off when the driver circuit is in the off state, and either the first PMOS transistor or both of the two stacked NMOS transistors being on when the driver circuit is in the on state.\n\n\n8. The circuit of claim 1, wherein the first part comprises a second PMOS transistor having a gate, a source, a drain and a substrate, and wherein the gate of the second PMOS transistor is connectable to the power supply voltage, the source of the second PMOS transistor is coupled to the node, and both the drain and substrate of the second PMOS transistor are coupled to the substrate of the first PMOS transistor.\n\n\n9. The circuit of claim 1, wherein the first bias has a voltage level approximately equal to the voltage level of the first signal.\n\n\n10. The circuit of claim 1, wherein the second bias has a voltage level approximately equal to the power supply voltage when the driver circuit is in the on state.\n\n\n11. The circuit of claim 1, wherein the buffer circuit comprises a plurality of PMOS transistors, each having a substrate, and wherein the substrate of each of the plurality of PMOS transistors is coupled to the substrate of the first PMOS transistor.\n\n\n12. A buffer circuit connectable to a power supply voltage, comprising:\na node; \na driver circuit comprising at least a first PMOS transistor, the first PMOS transistor having a gate, a source and a drain, one of the source and the drain of the first PMOS transistor being coupled to the node; \na first part to provide a first bias to the gate of the first PMOS transistor when a first signal having a voltage level higher than the power supply voltage appears at the node; \na second part to provide a second bias to the gate of the first PMOS transistor when a second signal having a voltage level no greater than the power supply voltage appears at the node, wherein the second part comprises an NMOS transistor and a second PMOS transistor coupled together to provide the second bias voltage to the gate of the first PMOS transistor; and \na third PMOS transistor coupled to the second part to turn off the NMOS transistor and the second PMOS transistor when the first signal appears at the node. \n\n\n\n13. The circuit of claim 12, wherein the power supply voltage is lower than the voltage level of the first signal.\n\n\n14. The circuit of claim 12, wherein the voltage level of the second signal is approximately 0V.\n\n\n15. The circuit of claim 12, wherein the first part comprises a fourth PMOS transistor coupled to the gate of the first PMOS transistor.\n\n\n16. The circuit of claim 12, wherein the first bias has a voltage level approximately equal to the voltage level of the first signal.\n\n\n17. The circuit of claim 12, wherein the second bias has a voltage level approximately equal to the power supply voltage.\n\n\n18. The circuit of claim 12, further comprising a fourth PMOS transistor coupled to the second PMOS transistor to turn off the second PMOS transistor to prevent a leakage through the second PMOS transistor when the first PMOS transistor is turned on.\n\n\n19. A buffer circuit connectable to a power supply voltage, comprising:\na node; \na driver circuit coupled to the node comprising at least a first PMOS transistor, the first PMOS transistor having a gate and a substrate, the driver circuit having an on state and an off state; \na first part coupled to the gate and the substrate of the first PMOS transistor to provide a first bias to the gate of the first PMOS transistor and a second bias to the substrate of the first PMOS transistor when a first signal having a voltage level higher than the power supply voltage appears at the node; and \na second part coupled to the gate and the substrate of the first PMOS transistor to provide a third bias to the gate of the first PMOS transistor and a fourth bias to the substrate of the first PMOS transistor when a second signal having a voltage level no greater than the power supply voltage appears at the node, wherein a voltage level of the fourth bias is approximately equal to the power supply voltage when the driver circuit is in the off state. \n\n\n\n20. The circuit of claim 19, wherein the power supply voltage is lower than the voltage level of the first signal, wherein the voltage level of the second signal is approximately 0V.\n\n\n21. The circuit of claim 19, wherein a voltage level of the first bias is approximately equal to the voltage level of the first signal.\n\n\n22. The circuit of claim 19, wherein a voltage level of the second bias is approximately equal to the voltage level of the first signal.\n\n\n23. The circuit of claim 19, wherein a voltage level of the third bias is approximately equal to the power supply voltage.\n\n\n24. The circuit of claim 19, wherein the voltage level of the fourth bias is approximately equal to the power supply voltage when the driver circuit is in the on state.\n\n\n25. A system, comprising:\na first circuit on a first chip and a second circuit on a second chip; \na buffer circuit on the first chip having an input mode and an output mode of operation and coupled between the first circuit and the second circuit, wherein the buffer circuit is connectable to a first power supply voltage and the second circuit is connectable to a second power supply voltage, and wherein the first power supply voltage is lower than the second power supply voltage; \na node coupling the buffer circuit to the second circuit; and \na control signal terminal for providing a first control signal to switch the buffer circuit into the output mode, in which the buffer circuit receives at least one signal from the first circuit and outputs at least one signal to the second circuit, and for providing a second control signal to switch the buffer circuit into the input mode, in which the buffer circuit receives at least one signal from the second circuit and outputs at least one signal to the first circuit, \nwherein the buffer circuit comprises \na driver circuit comprising at least a first PMOS transistor, the first PMOS transistor having a drain and a substrate, \na first part coupled to the substrate of the first PMOS transistor to provide a first bias to the substrate of the first PMOS transistor when a first signal having a voltage level higher than the first power supply voltage appears at the node, wherein the first bias has a voltage level approximately equal to the voltage level of the first signal, and \na second part coupled to the substrate of the first PMOS transistor to provide a second bias to the substrate of the first PMOS transistor when a second signal having a voltage level lower than the first power supply voltage appears at the node, wherein the second bias has a voltage level approximately equal to the first power supply voltage in the input mode. \n\n\n\n\n26. The circuit of claim 25, wherein the second part of the buffer circuit comprises an NMOS transistor and a second PMOS transistor coupled to the node, both being turned on when the second signal appears at the node, wherein each of the NMOS transistor and the second PMOS transistor has a substrate, a source, a drain and a gate, and wherein the gate of the NMOS transistor and one of the source and the drain of the second PMOS transistor are connectable to the first power supply voltage, one of the source and the drain of the NMOS transistor is coupled to the gate of the second PMOS transistor, the other of the source and the drain of the NMOS transistor is coupled to the node, the substrate of the NMOS transistor is grounded, and the substrate and the other of the source and the drain of the second PMOS transistor are coupled to the substrate of the first PMOS transistor.\n\n\n27. The circuit of claim 26, wherein the buffer circuit further comprises a third PMOS transistor coupled to the node, the NMOS transistor, and the second PMOS transistor, the third PMOS transistor having a gate connectable to the first power supply voltage, a source coupled to the node, a drain coupled to the gate of the second PMOS transistor, and a substrate coupled to the substrate of the first PMOS transistor, wherein the third PMOS transistor is turned on to turn off the NMOS transistor and the second PMOS transistor when the first signal appears at the node, and wherein the third PMOS transistor is turned off when the second signal appears at the node.\n\n\n28. The circuit of claim 25, wherein the first power supply voltage is lower than the second power supply voltage.\n\n\n29. The circuit of claim 25, wherein the driver circuit is turned on in the output mode and turned off in the input mode.\n\n\n30. The circuit of claim 25, wherein the first part of the buffer circuit comprises a second PMOS transistor having a gate, a source, a drain and a substrate, and wherein the gate of the second PMOS transistor is connectable to the first power supply voltage, one of the source and the drain of the second PMOS transistor is coupled to the node, and the other of the source and the drain and the substrate of the second PMOS transistor are coupled to the substrate of the first PMOS transistor.\n\n\n31. A system, comprising:\na first circuit on a first chip and a second circuit on a second chip; \na buffer circuit on the first chip having an input and an output mode of operation and coupled between the first circuit and the second circuit, wherein the buffer circuit is connectable to a first power supply voltage and the second circuit is connectable to a second power supply voltage, and wherein the first power supply voltage is lower than the second power supply voltage; \na node coupling the buffer circuit to the second circuit; and \na control signal terminal for providing a first control signal to switch the buffer circuit into the output mode, in which the buffer circuit receives at least one signal from the first circuit and outputs at least one signal to the second circuit, and for providing a second control signal to switch the buffer circuit into the input mode, in which the buffer circuit receives at least one signal from the second circuit and outputs at least one signal to the first circuit, \nwherein the buffer circuit comprises \na driver circuit comprising at least a first PMOS transistor, the first PMOS transistor having a gate, \na first part to provide a first bias to the gate of the first PMOS transistor when a first signal having a voltage level higher than the power supply voltage appears at the node, \na second part to provide a second bias to the gate of the first PMOS transistor when a second signal having a voltage level no greater than the power supply voltage appears at the node, wherein the second bias has a voltage level approximately equal to the power supply voltage, and wherein the second part comprises an NMOS transistor and a second PMOS transistor coupled together to provide the second bias voltage to the gate of the first PMOS transistor, and \na third PMOS transistor coupled to the second part, \nwherein the third PMOS transistor is turned on to turn off the NMOS transistor and the second PMOS transistor when the first signal appears at the node and turned on when the second signal appears at the node. \n\n\n\n\n32. The circuit of claim 31, wherein the first part of the buffer circuit comprises a fourth PMOS transistor coupled to the gate of the first PMOS transistor, and wherein the fourth PMOS transistor is turned on when the first signal appears at the node.\n\n\n33. The circuit of claim 31, further comprising a fourth PMOS transistor coupled to the second PMOS transistor to turn off the second PMOS transistor when the buffer circuit outputs a logic high signal to the second circuit in the output mode to prevent a leakage through the second PMOS transistor.\n\n\n34. A system, comprising:\na first circuit on a first chip and a second circuit on a second chip; \na buffer circuit on the first chip having an input and an output mode of operation and coupled between the first circuit and the second circuit, wherein the buffer circuit is connectable to a first power supply voltage and the second circuit is connectable to a second power supply voltage, and wherein the first power supply voltage is lower than the second power supply voltage; \na node coupling the buffer circuit to the second circuit; and \na control signal terminal for providing a first control signal to switch the buffer circuit into the output mode, in which the buffer circuit receives at least one signal from the first circuit and outputs at least one signal to the second circuit, and for providing a second control signal to switch the buffer circuit into the input mode, in which the buffer circuit receives at least one signal from the second circuit and outputs at least one signal to the first circuit, \nwherein the buffer circuit comprises \na driver circuit coupled to the node comprising at least a first PMOS transistor, the first PMOS transistor having a gate and a substrate, \na first part of the buffer circuit coupled to the gate and the substrate of the first PMOS transistor to provide a first bias to the gate of the first PMOS transistor and a second bias to the substrate of the first PMOS transistor when a first signal having a voltage level higher than the first power supply voltage appears at the node, and \na second part of the buffer circuit coupled to the gate and the substrate of the first PMOS transistor to provide a third bias to the gate of the first PMOS transistor and a fourth bias to the substrate of the first PMOS transistor when a second signal having a voltage level lower than the first power supply voltage appears at the node. \n\n\n\n\n35. The circuit of claim 34, wherein the voltage level of the first signal is approximately equal to the second power supply voltage and the voltage level of the second signal is approximately 0V.\n\n\n36. The circuit of claim 34, wherein a voltage level of the first bias and a voltage level of the second bias are approximately equal to the voltage level of the first signal and a voltage level of the third bias and a voltage level of the fourth bias are approximately equal to the first power supply voltage.\n\n\n37. The circuit of claim 34, wherein the first circuit is connectable to the first power supply voltage. |  | 37 | Mixed-voltage I/O design with novel floating N-well and gate-tracking circuits | US06838908 | ['B2', 'B2', 'B2', 'B2', 'B2', 'B2', 'B2', 'A1']
N | 1. A bulk input differential logic circuit comprising:\nfirst and second transistors of a first type having sources commonly coupled to receive a first voltage, drains commonly coupled to a first output terminal and gates respectively coupled to receive a first signal and a second output terminal; \nthird and fourth transistors of the first type having sources commonly coupled to receive the first voltage, drains commonly coupled to the second output terminal and gates respectively coupled to receive the first signal and the first output terminal; \nfirst and second transistors of a second type having drains respectively coupled to the first and second output terminal, gates respectively coupled to the second and first output terminal; \na third transistor of the second type having a source coupled to receive a second voltage and a gate coupled to receive the first signal; \nat least one fourth transistor of the second type having a gate coupled to receive at least one second signal, a bulk coupled to receive at least one fourth signal, a drain coupled to the sources of the first and second transistors of the second type, and a source coupled to the drain of the third transistor of the second type; \nat least one fifth transistor of the second type having a gate coupled to receive at least one third signal, a bulk coupled to receive at least one fifth signal, a drain coupled to the sources of the first and second transistors of the second type, and a source coupled to the drain of the third transistor of the second type; and \nwherein the first and fourth transistors of the second type are serially connected to form a first current path, the second and fifth transistors of the second type are serially connected to form a second current path, magnitudes of a first and second currents flowing through the first and second current paths are determined by the second and fourth signals, and the third and fifth signals, respectively, the second signal differs from the third signal, and the fourth signal differs from the fifth signal. \n\n\n\n2. The circuit as claimed in claim 1, wherein the fourth and fifth transistors of the second type are in parallel if there are more than one each thereof.\n\n\n3. The circuit as claimed in claim 1, wherein the first and third transistors of the first type, and the third transistor of the second type are controlled by the first signal, in which, during a first period, the first and third transistors of the first type are turned on and the third transistor of the second type is turned off by the first signal so that the first voltage is generated on the first and second output terminals to turn off the second and fourth transistors of the first type and turn on the first and second transistors of the second type, and during a second period, the first and third transistors of the first type are turned off and the third transistor of the second type is turned on by the first signal.\n\n\n4. The circuit as claimed in claim 1, wherein the first current is generated by the fourth transistor of the second type based on a combination of logic levels of the second and fourth signals, and the second current is generated by the fifth transistor of the second type based on a combination of logic levels of the third and fifth signals.\n\n\n5. The circuit as claimed in claim 1, wherein the first type is P type, the second type is N type, the first voltage is VDD power supply voltage and the second voltage is ground voltage.\n\n\n6. The circuit as claimed in claim 1, wherein the first type is N type, the second type is P type, the first voltage is ground voltage and the second voltage is VDD power supply voltage.\n\n\n7. The circuit as claimed in claim 1 further comprising:\nat least one boost circuit comprising: \nat least one capacitor receiving a sixth signal and providing the fourth signal; and \na diode coupled to receive the fourth signal and the second voltage. \n\n\n\n8. The circuit as claimed in claim 7, wherein the capacitor is a transistor of the first type having a bulk, source and drain commonly coupled to receive the sixth signal, and a gate outputting the fourth signal.\n\n\n9. The circuit as claimed in claim 7, wherein the capacitor is a transistor of the second type having a bulk, source and drain commonly coupled to receive the sixth signal, and a gate outputting the fourth signal.\n\n\n10. The circuit as claimed in claim 7, wherein the capacitor is a transistor of the first type having a bulk, source and drain commonly coupled to output the fourth signal, and a gate coupled to receive the sixth signal.\n\n\n11. The circuit as claimed in claim 7, wherein the capacitor is a transistor of the second type having a bulk, source and drain commonly coupled to output the fourth signal, and a gate coupled to receive the sixth signal.\n\n\n12. The circuit as claimed in claim 7, wherein the diode is a transistor of the second type having a source coupled to receive the second voltage, and a bulk, gate, and drain commonly coupled to receive the fourth signal.\n\n\n13. The circuit as claimed in claim 7, wherein the diode is a transistor of the first type having a source coupled to receive the fourth signal, a bulk coupled to receive the first voltage, and a gate and drain commonly coupled to the second voltage.\n\n\n14. The circuit as claimed in claim 7, wherein the first type is P type, the second type is N type, the first voltage is VDD power supply voltage and the second voltage is ground voltage.\n\n\n15. The circuit as claimed in claim 7, wherein the first type is N type, the second type is P type, the first voltage is ground voltage and the second voltage is VDD power supply voltage.\n\n\n16. A bulk input differential logic circuit comprising:\nfirst and second transistors of a first type having sources commonly coupled to receive a first voltage, drains commonly coupled to a first output terminal and gates respectively coupled to receive a first signal and a second output terminal; \nthird and fourth transistors of the first type having sources commonly coupled to receive the first voltage, drains commonly coupled to the second output terminal and gates respectively coupled to receive the first signal and the first output terminal; \nfirst and second transistors of a second type having drains respectively coupled to the first and second output terminal, and gates respectively coupled to the second and first output terminal; \nthird transistor of the second type having a source coupled to receive a second voltage and a gate coupled to receive the first signal; and \nfourth and fifth transistors of the second type having bulks respectively coupled to receive a second signal and the second voltage, gates respectively coupled to receive a third signal and the first voltage, drains respectively coupled to the sources of the first and second transistors of the second type, and sources commonly coupled to the drain of the third transistor of the second type; \nwherein the first and fourth transistors of the second type are serially connected to form a first current path, the second and fifth transistors of the second type are serially connected to form a second current path, and a magnitude of a first current flowing through the first current path is determined by the second and third signals, and a magnitude of a second current flowing through the second path is constant. \n\n\n\n17. The circuit as claimed in claim 16, wherein the first type is P type, the second type is N type, the first voltage is VDD power supply voltage and the second voltage is ground voltage.\n\n\n18. The circuit as claimed in claim 16, wherein the first type is N type, the second type is P type, the first voltage is ground voltage and the second voltage is VDD power supply voltage.\n\n\n19. The circuit as claimed in claim 16 further comprising at least one boost circuit outputting the second signal, and having a capacitor receiving a fourth signal and outputting the second signal and a diode coupled to receive the second voltage and the second signal.\n\n\n20. The circuit as claimed in claim 19, wherein the capacitor is a transistor of the first type having a bulk, source and drain commonly coupled to receive a the fourth signal, and a gate outputting the second signal.\n\n\n21. The circuit as claimed in claim 19, wherein the capacitor is a transistor of the second type having a bulk, source and drain commonly coupled to receive e the fourth signal, and a gate outputting the second signal.\n\n\n22. The circuit as claimed in claim 19, wherein the capacitor is a transistor of the first type having a bulk, source and drain commonly coupled to output the second signal, and a gate coupled to receive the fourth signal.\n\n\n23. The circuit as claimed in claim 19, wherein the capacitor is a transistor of the second type having a bulk, source and drain commonly coupled to output the second signal, and a gate coupled to receive the fourth signal.\n\n\n24. The circuit as claimed in claim 19, wherein the diode is a transistor of the second type having a source coupled to receive the second voltage, and a bulk, gate and drain commonly coupled to receive the second signal.\n\n\n25. The circuit as claimed in claim 19, wherein the diode is a transistor of the first type having a source coupled to receive the second signal, a bulk coupled to receive the first voltage, and a gate and drain commonly coupled to receive the second voltage.\n\n\n26. The circuit as claimed in claim 19, wherein the capacitors are divided into groups if there are more than one capacitors, and the capacitors of each group receive one group of fourth signals and output the second signal.\n\n\n27. The circuit as claimed in claim 19, wherein the first type is P type, the second type is N type, the first voltage is VDD power supply voltage and the second voltage is ground voltage.\n\n\n28. The circuit as claimed in claim 19, wherein the first type is N type, the second type is P type, the first voltage is ground voltage and the second voltage is VDD power supply voltage. |  | 28 | Bulk input differential logic circuit | US06838909 | ['B2', 'B1', 'A1']
A | 1. A logic gate comprising:\na first pull-down device having a first input line coupled thereto; \na second pull-down device having a second input line coupled thereto; \na first pull-up device having an input to be driven by an output of the second pull-down device; \na second pull-up device having an input to be driven by an output of the first pull-down device; and \na keeper coupled to at least one of the first pull-down device and the second pull-down device. \n\n\n\n2. The logic gate of claim 1, wherein the keeper comprises:\na first n-type metal oxide semiconductor transistor having a drain coupled to the output of the first pull-down device and a gate to be driven by the output of the second pull-down device; and \na second n-type metal oxide semiconductor transistor having a drain coupled to the output of the second pull-down device and a gate to be driven by the output of the first pull-down device. \n\n\n\n3. The logic gate of claim 1, wherein the keeper comprises:\na first p-type metal oxide semiconductor transistor having a drain coupled to the first input line and a gate to be driven by the second input line; and \na second p-type metal oxide semiconductor transistor having a drain coupled to the second input line and a gate to be driven by the first input line. \n\n\n\n4. A domino logic circuit comprising:\na plurality of dynamic logic gates; and \na plurality of static logic gates coupled to the dynamic logic gates such that the dynamic gates and the static gates are alternately connected in series, the static logic gates each comprising \na first pull-down device having a first input line coupled thereto; \na second pull-down device having a second input line coupled thereto; \na first pull-up device having an input to be driven by an output of the second pull-down device; and \na second pull-up device having an input to be driven by an output of the first pull-down device; and \na keeper coupled to at least one of the first pull-down device and the second pull-down device. \n\n\n\n\n5. The domino logic circuit of claim 4, wherein the keeper comprises:\na first n-type metal oxide semiconductor transistor having a drain coupled to the output of the first pull-down device and a gate to be driven by the output of the second pull-down device; and \na second n-type metal oxide semiconductor transistor having a drain coupled to the output of the second pull-down device and a gate to be driven by the output of the first pull-down device. \n\n\n\n6. The domino logic circuit of claim 4, wherein the keeper comprises:\na first p-type metal oxide semiconductor transistor having a drain coupled to the first input line and a gate to be driven by the second input line; and \na second p-type metal oxide semiconductor transistor having a drain coupled to the second input line and a gate to be driven by the first input line.\n |  | 6 | Fast dual-rail dynamic logic style | US06838910 | ['B2', 'B1', 'B1', 'B2', 'A1']
N | 1. An integrated circuit device comprising:\na dynamic logic circuit portion, said dynamic logic circuit portion comprising a monotonic dynamic pseudo-NMOS circuit and having first and second power supply connections, a first clock input, at least one logic input, and an output; \na static logic circuit portion, said static logic circuit portion comprising a monotonic static pseudo-NMOS circuit having first and second power supply connections, a second clock input, a plurality of logic inputs, and an output; \nwherein \nsaid monotonic dynamic pseudo-NMOS circuit and said monotonic static pseudo-NMOS circuit each comprise: \na first portion including an NMOS evaluation circuit portion, and \na second portion including a PMOS pre-charge circuit portion; \n\nsaid output of said dynamic circuit portion is operatively connected to one of said logic inputs of said static circuit portion; and \neach of said clock inputs is adapted to receive a respective clock signal. \n\n\n\n\n2. The integrated circuit device of claim 1, wherein said dynamic and static logic circuit portions are part of a memory integrated circuit device.\n\n\n3. The integrated circuit device of claim 1, wherein one of said receptive power supply connections of each circuit portion is connected to a ground potential.\n\n\n4. The integrated circuit device of claim 1, wherein said NMOS evaluation circuit portion includes an NMOS transistor adapted to connect to, or isolate from, ground said respective output in response to a signal applied to said logic input.\n\n\n5. The integrated circuit device of claim 1 wherein said output of said dynamic circuit portion is adapted to be pre-charged to a non-ground potential and said output of said static circuit portion is adapted to be pre-charged to a ground potential.\n\n\n6. A method of evaluating electronic logic signals comprising:\nreceiving a clock signal at a gate of a first pre-charge transistor and responsively precharging a first output node to a first potential; \nreceiving a complemented clock signal at a gate of a second pre-charge transistor and responsively precharging a second output node to a second potential; \nreceiving an electrical signal at a gate of a first evaluation transistor and responsively setting said potential of said first output node to a third potential using said first evaluation transistor; \nreceiving said third potential of said first output node at a gate of a second evaluation transistor and responsively setting said potential of said second output node to a fourth potential using said second evaluation transistor; and \nmaintaining said second output node at said fourth potential during an evaluation period using a pull-up transistor. \n\n\n\n7. A method of evaluating logical inputs comprising:\nproviding a first dynamic pseudo-NMOS circuit portion, said first dynamic pseudo-NMOS circuit portion including a logical input, a first output node, and a logic portion which comprises a NMOS transistor and a pre-charge portion having a PMOS pre-charge transistor; \nproviding a second static pseudo-NMOS circuit portion, said second circuit portion including a plurality of logical inputs, a second output node, and a logic portion which comprises a NMOS transistor and a pre-charge portion having an NMOS pre-charge transistor and a PMOS pullup transistor, and wherein one of said plurality of inputs is connected to said first output node; \nprior to an evaluation period, pre-charging said first output node to a first electrical potential; \nprior to said evaluation period, pre-charging said second output node to a second, different, electrical potential; \nat a beginning of said evaluation period, simultaneously switching each of said respective pre-charge section transistors; and \nduring said evaluation period, logically evaluating said inputs to produce a resulting value at said second output. \n\n\n\n8. The method of claim 7, wherein each PMOS transistor is operatively connected between a source of a first electrical potential and said second output node; and\nsaid NMOS pre-charge transistor is operatively connected between a source of a second electrical potential and said second output node. \n\n\n\n9. A method for evaluating logic signals comprising:\nduring a pre-charging interval, pre-charging a first node capacitance of a logic circuit to an elevated potential and a second node capacitance of said logic circuit to a ground potential; \nduring an evaluation interval, maintaining said first node capacitance of said logic circuit at said elevated potential or discharging said first node capacitance of said logic circuit depending on a first conductivity of a first evaluation transistor; \nduring said evaluation interval, raising said second node capacitance of said logic circuit to said elevated potential or maintaining said second node capacitance of said logic circuit at said ground potential depending on a second conductivity of a second evaluation transistor. \n\n\n\n10. The method of claim 9 further comprising:\nconducting current through a pull-up transistor to raise said second node capacitance to said elevated potential. \n\n\n\n11. The method of claim 9 further comprising:\nreceiving a first signal from an input of said logic circuit to control said first conductivity; and \nreceiving a second signal from said first node capacitance to control said second conductivity. \n\n\n\n12. The method of claim 9 further comprising:\nreceiving a first signal from an input of said logic circuit to control said second conductivity; and \nreceiving a second signal from said first node capacitance to control said second conductivity. \n\n\n\n13. A method of assembling a logic circuit comprising:\nswitchingly coupling a first capacitive element to a supply voltage through a first pre-charge device; \nswitchingly coupling said first capacitive element to ground through a first evaluation device; \nswitchingly coupling a second capacitive element to ground through a second pre-charge device; \nswitchingly coupling said second capacitive element to ground through a second evaluation device; and \nswitchingly coupling said second capacitive element to said supply voltage through a pull-up device. \n\n\n\n14. The method of claim 13 further comprising:\ncoupling said first capacitive element to an input of said second evaluation device, whereby a switching state of said second evaluation device depends upon an electrical potential of said first capacitive element. \n\n\n\n15. The method of claim 13, wherein said pre-charge devices, said evaluation devices, and said pull-up device are all transistors. |  | 15 | Monotonic dynamic static pseudo-NMOS logic circuits | US06838911 | ['B2', 'B2', 'A1']
A | 1. A digital fractional phase detector comprising:\na phase error detector for receiving a reference signal and an inputting signal, and generating a phase error signal based on the phase difference between the reference signal and the inputting clock signal; and \na quantizer coupled to the phase error detector for producing a plurality of delayed signals according to the phase error signal, and outputting a pulse width signal according to the phase error signal and the delayed signals, wherein each of the delayed signals has a corresponding phase. \n\n\n\n2. The digital fractional phase detector of claim 1 wherein the quantizer further comprises:\na plurality of delay elements for generating the delayed signals; and \na plurality of comparator elements for outputting the pulse width signal. \n\n\n\n3. The digital fractional phase detector of claim 2, wherein each of the delay elements comprises a buffer.\n\n\n4. The digital fractional phase detector of claim 2, wherein the quantizer further comprises a plurality of flag storage elements for storing the pulse width signal.\n\n\n5. The digital fractional phase detector of claim 4, wherein each of the flag storage elements comprises a Latch.\n\n\n6. The digital fractional phase detector of claim 1, further comprising a binary number converter for converting the pulse width signal into a binary form.\n\n\n7. The digital fractional phase detector of claim 1, further comprising a multiplexer for selectively outputting the phase error signal and a calibrating pulse according to a calibration signal.\n\n\n8. The digital fractional phase detector of claim 7, wherein the calibration pulse is provided by a calibration pulse generator.\n\n\n9. A quantizer, comprising:\na plurality of delay elements for producing a plurality of delayed signals according to a inputting signal, wherein each of the delayed signals has a corresponding phase; and \na plurality of comparing elements for outputting a pulse width signal according to the inputting signal and the delayed signals, wherein each of the comparing elements is connected to one of the delay elements. \n\n\n\n10. The quantizer of claim 9, wherein each of the delay elements comprises a buffer.\n\n\n11. The quantizer of claim 10, wherein the delay elements are serially connected.\n\n\n12. The quantizer of claim 9, further comprising a plurality of flag storage elements for storing the pulse width signal.\n\n\n13. The quantizer of claim 12, wherein each of the flag storage elements comprises a latch.\n\n\n14. The quantizer of claim 9, wherein each of the delay elements comprises an inverter.\n\n\n15. The quantizer of claim 14, wherein the delay elements are serially connected.\n\n\n16. The quantizer of claim 15, wherein the plurality of comparing elements further includes a plurality of first comparing elements and a plurality of second comparing elements.\n\n\n17. The quantizer of claim 16, wherein each of the first comparing elements is adjacent to at least one of the second comparing elements.\n\n\n18. The quantizer of claim 16, wherein each of the first comparing elements is an AND-gate.\n\n\n19. The quantizer of claim 16, wherein each of the second comparing elements is a NOR-gate.\n\n\n20. A method for detecting a phase difference between a reference signal and an inputting signal, comprising:\noutputting a phase error signal according to the phase difference between the reference signal and the inputting signal; \nproducing a plurality of delayed signals according to the phase error signal, wherein each of the delayed signals has a corresponding phase; and \noutputting a pulse width signal according to a comparison of the phase error signal and each of the delayed signals. \n\n\n\n21. The method of claim 20 further comprising converting the pulse width signal into a binary form. |  | 21 | Digital fractional phase detector | US06838912 | ['B1', 'B1', 'A1']
N | 1. A charge/discharge current detection circuit comprising:\na detection resistance that converts a charge current and a discharge current to a detection voltage; \na level shifter circuit that level-shifts the detection voltage by a predetermined value; and \nan amplifier circuit that amplifies an output voltage of the level shifter circuit and outputs the amplified output voltage of the level shifter circuit, \nwherein the level shifter circuit applies to the detection voltage a predetermined divided voltage obtained by resistance-dividing a reference voltage, to thereby level-shift the detection voltage. \n\n\n\n2. A charge/discharge current detection circuit according to claim 1,\nwherein the level shifter circuit comprises a first voltage divider resistance and a second voltage divider resistance, \nwherein one end of the first voltage divider resistance is connected to one end of the detection resistance, and a reference voltage is applied to another end of the first voltage divider resistance; and one end of the second voltage divider resistance is connected to another end of the detection resistance, and the reference voltage is applied to another end of the second voltage divider resistance, and \nwherein a divided voltage of the first voltage divider resistance and a divided voltage of the second voltage divider resistance are taken out as output voltages. \n\n\n\n3. A charge/discharge current detection circuit according to claim 2, wherein at least one of the first voltage divider resistance and the second voltage divider resistance includes a variable resistor.\n\n\n4. A charge/discharge current detection circuit according to claim 3, wherein the variable resistor comprises a first circuit having m serial circuits connected in parallel, each having a resistance and a switch connected in serial, a second circuit having n serial circuits connected in parallel, each having a resistance and a switch connected in serial, and a selection device that closes specified ones of the switches to selects specified resistances, wherein the first circuit and the second circuit are serially connected.\n\n\n5. A charge/discharge current detection circuit according to claim 4, wherein each of the first circuit and the second circuit includes a second switch added in parallel therewith.\n\n\n6. A charge/discharge current detection circuit according to claim 4, wherein the switch is composed of MOS transistors, and the selection device is composed of a decoder circuit.\n\n\n7. A charge/discharge current detection circuit according to claim 1, wherein the amplifier circuit is an instrumentation amplifier.\n\n\n8. A charge/discharge current detection circuit comprising:\na detection resistance that converts a charge current and a discharge current to a detection voltage; \nmeans for level-shifting the detection voltage by a predetermined value; and \nan amplifier circuit that amplifies an output voltage of the means for level-shifting and outputs the amplified output voltage of the means for level-shifting, \nwherein the means for level-shifting applies to the detection voltage a predetermined divided voltage obtained by resistance-dividing a reference voltage, to thereby level-shift the detection voltage. \n\n\n\n9. A charge/discharge current detection circuit according to claim 8,\nwherein the means for level-shifting comprises a first voltage divider resistance and a second voltage divider resistance, \nwherein one end of the first voltage divider resistance is connected to one end of the detection resistance, and a reference voltage is applied to another end of the first voltage divider resistance; and one end of the second voltage divider resistance is connected to another end of the detection resistance, and the reference voltage is applied to another end of the second voltage divider resistance, and \nwherein a divided voltage of the first voltage divider resistance and a divided voltage of the second voltage divider resistance are taken out as output voltages. \n\n\n\n10. A charge/discharge current detection circuit according to claim 9, wherein at least one of the first voltage divider resistance and the second voltage divider resistance includes a variable resistor.\n\n\n11. A charge/discharge current detection circuit according to claim 10, wherein the variable resistor comprises a first circuit having m serial circuits connected in parallel, each having a resistance and a switch connected in serial, a second circuit having n serial circuits connected in parallel, each having a resistance and a switch connected in serial, and a selection device that closes specified ones of the switches to selects specified resistances, wherein the first circuit and the second circuit are serially connected.\n\n\n12. A charge/discharge current detection circuit according to claim 11, wherein each of the first circuit and the second circuit includes a second switch added in parallel therewith.\n\n\n13. A charge/discharge current detection circuit according to claim 11, wherein the switch is composed of MOS transistors, and the selection device is composed of a decoder circuit.\n\n\n14. A charge/discharge current detection circuit according to claim 8, wherein the amplifier circuit is an instrumentation amplifier. |  | 14 | Charge/discharge current detection circuit and variable resistor | US06838913 | ['B2', 'B1', 'A1']
A | 1. A semiconductor device having a semiconductor switching element and drive controlling means for controlling an action of the semiconductor switching element, said semiconductor device comprising:\na plurality of driving devices provided in the drive controlling means and having different driving capabilities; \nselective means for selecting one or more of said driving devices, said selective means connecting gates of the plurality of drive devices to an input drive signal; and \na characteristic compensating means to activate said selective means in said drive controlling means, and to compensate an operating characteristic of said semiconductor switching element, \nwherein activation of said selective means selects various of said plurality of driving devices to supply a drive signal to the semiconductor switching element in correspondence to the input drive signal. \n\n\n\n2. The semiconductor device according to claim 1, wherein said characteristic compensating means comprises at least one of a nonvolatile memory or one-time ROM.\n\n\n3. The semiconductor device according to claim 2, wherein said at least one of a nonvolatile memory or one-time ROM is provided in an integrated circuit form.\n\n\n4. A semiconductor device having a semiconductor switching element and a drive controller for controlling an action of the semiconductor switching element, said semiconductor device comprising:\na plurality of driving devices provided in the drive controller and having different driving capabilities; \na selector configured to select one or more of the driving devices, said selector connecting gates of the plurality of drive devices to an input drive signal; and \na characteristic compensating compensator configured to activate said selector in said drive controller, activation of said selector selects various of said plurality of driving devices to supply a drive signal to the semiconductor switching element in correspondence to the input drive signal. \n\n\n\n5. The semiconductor device according to claim 4, wherein said characteristic compensating compensator comprises at least one of a nonvolatile memory or one-time ROM.\n\n\n6. The semiconductor device according to claim 5, wherein said at least one of a nonvolatile memory or one-time ROM is provided in an integrated circuit form. |  | 6 | Semiconductor device | US06838914 | ['B2', 'B1', 'B1', 'B2', 'B1', 'A1']
N | 1. An input and output circuit of a semiconductor device, comprising:\na control signal generating means for generating a first control signal of a power supply voltage, a second control signal of a ground voltage and a third control signal of a high voltage greater than the power supply voltage, respectively, when the high voltage is applied to a pad of the semiconductor device under a power on condition of the semiconductor device, and generating the first and the second control signals having substantially the same voltages as the power supply voltage and the third control signal of the high voltage, respectively, when the high voltage is applied to the pad of the semiconductor device under a power off condition of the semiconductor device; \nan output buffer including first and second pull-up transistors connected in series between the power supply voltage and the pad, first and second pull-down transistors connected in series between the pad and the ground voltage, a pre-driver for pulling up or down a voltage of the pad in response to an input signal when an output enable signal is enabled and for switching off the first and second pull-up transistors and the first and second pull-down transistors when the output enable signal is disabled, and a first tolerance and current blocking means for adjusting voltage differences between respective gates and respective sources/drains of the first and second pull-up transistors and the first and second pull-down transistors to be below a predetermined voltage level in response to the first, second and third control signals, and preventing current flow from the pad to the power supply voltage if the high voltage is applied to the pad under power on or power off conditions; and \nan input buffer including a transmission gate for transmitting an input signal applied to the pad to a first node in response to the first control signal, a third, a fourth and a fifth pull-up transistors connected in series between the power supply voltage and a second node and having corresponding gates connected to a third node, the pad and the first node, respectively, a third pull-down transistor connected between the second node and the ground voltage and having a gate connected to the first node, a second tolerance and current blocking means for adjusting voltage differences between respective gates and respective sources/drains of the third, fourth and fifth pull-up transistors and the third pull-down transistor to be below a predetermined voltage in response to the first and third control signals, and preventing current flow from the pad to the power supply voltage if the high voltage is applied to the pad under either the power on or power off conditions. \n\n\n\n2. The input and output circuit as set forth in claim 1, wherein the control signal generating means comprises:\na first circuit for generating the first control signal of the power supply voltage and the second control signal of the ground voltage if the high voltage is applied to the pad under a power on condition, and generating the first control signal and the second control signal which have substantially the same voltage as the power supply voltage if the high voltage is applied to the pad under a power off condition; and \na second circuit for generating the third control signal of the high voltage if the high voltage is applied to the pad under the power on or power off conditions. \n\n\n\n3. The input and output circuit as set forth in claim 2, wherein the first circuit comprises:\nfirst and second PMOS transistors connected in series between the power supply voltage and a fourth node, having corresponding gates connected to the second control signal and the power supply voltage, respectively, and substrates connected to the first control signal; \na first NMOS transistor connected between the second control signal and the ground voltage and having a gate connected to the power supply voltage; \na third PMOS transistor connected between the second control signal and the first control signal, having a gate connected to the power supply voltage, and substrate connected to the first control signal; and \na first voltage drop circuit for dropping the voltage of the pad down when the voltage of the pad is greater than a voltage of the fourth node. \n\n\n\n4. The input and output circuit as set forth in claim 2, wherein the second circuit comprises:\na fourth, a fifth and a sixth PMOS transistors connected in series between the power supply voltage and the pad, having corresponding gates connected to a fifth node, the pad and the first control signal, respectively, and substrates connected to the third control signal; \na seventh PMOS transistor connected between the fifth node and the first control signal, having a gate connected to the power supply voltage and a substrate connected to a common node of the fourth and fifth PMOS transistors; and \na second NMOS transistor connected between the fifth node and the ground voltage and having a gate connected to the power supply voltage. \n\n\n\n5. The input and output circuit as set forth in claim 1, wherein the pre-driver generates a first, a second and a third signals for controlling the first tolerance and current blocking means.\n\n\n6. The input and output circuit as set forth in claim 5, wherein the first tolerance and current blocking means comprises:\na first driver including a switching transistor for transmitting the power supply voltage to a sixth node in response to the second control signal by being turned on under the power on condition, a sixth pull-up transistor connected between the sixth node and a seventh node, having a gate connected to the first control signal and a substrate connected to the third control signal, and a fourth pull-down transistor connected between the seventh node and the ground voltage and having a gate connected to the first signal; \na second driver including a seventh pull-up transistor and a fifth pull-down transistor connected in series between the power supply voltage and the ground voltage and having corresponding gates connected to the third signal; \na third driver including a backward diode connected between the power supply voltage and an eighth node, an eighth pull-up transistor connected between the eighth node and a ninth node, having a gate connected to the second signal and a substrate connected to the third control signal, a sixth pull-down transistor connected between a tenth node and the ground voltage and having a gate connected to the second signal, and first and second transmission transistors connected in series between the ninth node and the tenth node and having corresponding gates connected to the first control signal for transmitting a signal to an eleventh node; \na first transistor connected between the seventh node and the first control signal, having a gate connected to the power supply voltage and a substrate connected to the third control signal, for making the seventh node have substantially the same voltage as the power supply voltage under the power off condition; \na second transistor connected between the eleventh node and the pad, having a gate connected to the first control signal and formed on a substrate connected to the third control signal, for transmitting the high voltage applied to the pad to the eleventh node under the power on or power off conditions; \na second voltage drop circuit for lowering the high voltage applied to the pad; and \na third transistor connected between the common node of the first and second pull-up transistors and the second voltage drop circuit, having a gate connected to the second signal and a substrate connected to the third control signal, for lowering a voltage of the common node of the first and second pull-up transistors if the high voltage is applied to the pad under the power on or power off conditions. \n\n\n\n7. The input and output circuit as set forth in claim 6, wherein the switching transistor is a PMOS transistor.\n\n\n8. The input and output circuit as set forth in claim 6, wherein the backward diode is a PMOS transistor.\n\n\n9. The input and output circuit as set forth in claim 6, wherein the first and second transmission transistors are NMOS transistors.\n\n\n10. The input and output circuit as set forth in claim 6, wherein the first, second and third transistors are PMOS transistors.\n\n\n11. The input and output circuit as set forth in claim 1, wherein the second tolerance and current blocking means comprises:\na fourth transistor connected between the third node and the ground voltage and having a gate connected to the power supply voltage, for making the third node have the ground voltage under the power on condition; \na fifth and sixth transistors connected in series between the third node and the first node, having corresponding gates connected to the power supply voltage, and substrates connected to the third control signal, wherein a common node thereof is connected to the common node of the third and fourth pull-up transistors, for transmitting a voltage of the first node to the third node and the common node of the third and fourth pull-up transistors under power on condition; and \na seventh transistor connected between the common node of the fourth and fifth pull-up transistors and the first node, having a gate connected to the power supply voltage and a substrate connected to the third control signal, for transmitting the voltage of the first node to the common node of the fourth and fifth pull-up transistors. \n\n\n\n12. The input and output circuit as set forth in claim 11, wherein the fourth transistor is an NMOS transistor.\n\n\n13. The input and output circuit as set forth in claim 11, wherein the fifth, sixth and seventh transistors are PMOS transistors.\n\n\n14. An input and output circuit of a semiconductor device, comprising:\na control signal generating circuit for generating a first control signal of a power supply voltage level, a second control signal of a ground voltage level and a third control signal of a high voltage level when the high voltage is applied to a pad of the semiconductor device under a power on condition and for generating the first and second control signals of a voltage level similar to the power supply voltage and the third control signal of the high voltage level when the high voltage is applied to the pad under a power off condition; and \nan output buffer including first and second pull-up transistors connected in series between the power supply voltage and the pad, first and second pull-down transistors connected in series between the pad and the ground voltage, a pre-driver for pulling up or down a pad voltage of the pad in response to an input signal if an output enable signal is enabled and for switching off the first and second pull-up transistors and the first and second pull-down transistors if the output enable signal is disabled, and a tolerance and current blocking means for adjusting voltage differences between respective gates and respective sources/drains of the first and second pull-up transistors and the first and second pull-down transistors to be below a predetermined voltage in response to the first, second and third control signals, and preventing current flow from the pad to the power supply voltage if the high voltage is applied to the pad under either the power on or the power off conditions. \n\n\n\n15. The input and output circuit as set forth in claim 14, wherein the pre-driver generates first, second and third signals for controlling the tolerance and current blocking means.\n\n\n16. The input and output circuit as set forth in claim 15, wherein the tolerance and current blocking means comprises:\na first driver including a switching transistor for transmitting the power supply voltage to a first node in response to the second control signal by being turned on under the power on condition, a third pull-up transistor connected between the first node and a second node, having a gate connected to the first signal and a substrate connected to the third control signal, and a third pull-down transistor connected between the second node and the ground voltage and having a gate connected to the first signal; \na second driver including a fourth pull-up transistor and a fourth pull-down transistor connected in series between the power supply voltage and the ground voltage and having corresponding gates connected to the third control signal; \na third driver including a backward diode connected between the power supply voltage and a third node, a fifth pull-up transistor connected between the third node and a fourth node, having a gate connected to the second signal and a substrate connected to the third control signal, a fifth pull-down transistor connected between a fifth node and the ground voltage and having a gate connected to the second signal, and first and second transmission transistors connected in series between the fourth node and the fifth node and having corresponding gates connected to the first control signal for transmitting a signal to a sixth node; \na first transistor connected between the second node and the first control signal, having a gate connected to the power supply voltage and a substrate connected to the third control signal, for making the second node have substantially the same voltage level as the power supply voltage under the power off condition; \na second transistor connected between the sixth node and the pad, having a gate connected to the first control signal and a substrate connected to the third control signal, for transmitting the high voltage applied to the pad to the sixth node; \na voltage drop circuit for lowering the high voltage applied through the pad; and \na third transistor connected between the common node of the first and second pull-up transistors and the voltage drop circuit, having a gate connected to the second signal and a substrate connected to the third control signal, for lowering a voltage of the common node of the first and second pull-up transistors if the high voltage is applied to the pad under the power on or power off conditions. \n\n\n\n17. The input and output circuit as set forth in claim 16, wherein the switching transistor is a PMOS transistor.\n\n\n18. The input and output circuit as set forth in claim 16, wherein the backward diode is a PMOS transistor.\n\n\n19. The input and output circuit as set forth in claim 16, wherein the first and second transmission gates are NMOS transistors.\n\n\n20. The input and output circuit as set forth in claim 16, wherein the first, the second and the third transistors are PMOS transistors.\n\n\n21. An input and output circuit of a semiconductor device, comprising:\na control signal generating means for generating a first control signal of power supply voltage, a second control signal of ground voltage and a third control signal of a high voltage greater than the power supply voltage, respectively, if the high voltage is applied to a pad of the semiconductor device under a power on condition of the semiconductor device, and generating the first and the second control signals having substantially the same voltage as power supply voltage and the third control signal of the high voltage if the high voltage is applied to the pad of the semiconductor device under a power off condition of the semiconductor device; and \nan input buffer including a transmission gate for transmitting an input signal applied to the pad to a first node in response to the first control signal, first, second and third pull-up transistors connected in series between the power supply voltage and a second node having corresponding gates connected to a third node, the pad and the first node, respectively, a first pull-down transistor connected between the second node and the ground voltage and having a gate connected to the first node, a tolerance and current blocking means for adjusting voltage differences between respective gates and respective sources/drains of the first, second and third pull-up transistors and the first pull-down transistor to be below a predetermined voltage value in response to the first and second control signals, and preventing current flow from the pad to the power supply voltage if the high voltage is applied to the pad under either the power on or power off conditions. \n\n\n\n22. The input and output circuit as set forth in claim 21, wherein the tolerance and current blocking means comprises:\na first transistor connected between the third node and the ground voltage and having a gate connected to the power supply voltage, for increasing a voltage level of the third node to the power supply voltage under the power on condition; \na second and third transistors connected in series between the third node and the first node, having corresponding gates connected to the power supply voltage and formed on a semiconductor substrate connected to the second control signal, wherein a common node thereof is connected to a common node of the first and second pull-up transistors, for transmitting the voltage of the first node to the common node of the first and second pull-up transistors under the power off condition; and \na fourth transistor connected between the common node of the second and third pull-up transistors and the first node, having a gate connected to the power supply voltage and a substrate connected to the second control signal, for transmitting the voltage of the first node to the common node of the second and third pull-up transistors under the power off condition. \n\n\n\n23. The input and output circuit as set forth in claim 21, wherein the first circuit is an NMOS transistor.\n\n\n24. The input and output circuit as set forth in claim 21, wherein the second, third and fourth transistors are PMOS transistors.\n\n\n25. An input and output circuit of a semiconductor device, the circuit comprising:\na control signal generating portion for generating a first control signal of a power supply voltage level, a second control signal of a ground voltage level and a third control signal of a high voltage level when the high voltage is applied to a pad of the semiconductor device under a power on condition and for generating the first and second control signals of a voltage level similar to the power supply voltage and the third control signal of the high voltage level when the high voltage is applied to the pad under a power off condition; and \nat least one output buffer comprising at least one pull-up transistor connected between the power supply voltage and the pad, at least one pull-down transistor connected between the pad and the ground voltage, and a tolerance and current blocking portion for adjusting voltage differences between respective gates and respective sources/drains of the at least one pull-up transistor and the at least one pull-down transistor to be below a predetermined voltage in response to the first, second and third control signals, and preventing current flow from the pad to the power supply voltage if the high voltage is applied to the pad under either the power on or the power off conditions.\n |  | 25 | Input and output circuit of semiconductor device | US06838915 | ['B2', 'B1', 'B1', 'B1', 'B1', 'A1']
A | 1. A method of generating a voltage ramp at the terminals of a ramp capacitor having a first terminal connected to a power supply voltage, said method including performing the following two steps cyclically:\ncharging the ramp capacitor with a charge current delivered to the second terminal of the ramp capacitor; and \ndischarging of the ramp capacitor; \nand wherein the step of charging further includes the steps of: \ndelivering a charging current equal to a predetermined constant current in the absence of transient variation in the power supply voltage; \ndetermining, in the presence of a transient variation in the power supply voltage, a transient current flowing in said ramp capacitor due to that transient variation; and \ndelivering, in the presence of a transient variation in the power supply voltage, the charging current equal to the algebraic sum of said predetermined constant current and an auxiliary current equal and opposite to the transient current. \n\n\n\n\n2. The method according to claim 1, wherein a first terminal of an auxiliary capacitor identical to the ramp capacitor is connected to the power supply voltage, the method further including the step of electrically decoupling a second terminal of the auxiliary capacitor from the second terminal of the ramp capacitor such that the current flowing in the auxiliary capacitor in the event of a transient variation in the power supply voltage is an identical image of the transient current, and said auxiliary current is equal and opposite to the image current.\n\n\n3. An electronic device including:\na ramp capacitor having a first terminal connected to a power supply voltage; and \ngenerator means connected to a second terminal of the ramp capacitor and adapted to generate a voltage ramp at the terminals of the ramp capacitor; \nthe generator means including: \na constant current source connected to the second terminal of the ramp capacitor; and \nan auxiliary circuit adapted in the presence of a transient variation of the power supply voltage to determine the transient current flowing in said ramp capacitor and generated by said transient variation, and to deliver to the second terminal of the ramp capacitor a charging current equal to the algebraic sum of the constant current delivered by the constant current source and an auxiliary current equal and opposite to the transient current. \n\n\n\n\n4. The device according to claim 3, wherein the auxiliary circuit includes:\nan auxiliary capacitor identical to the ramp capacitor and having a first terminal connected to the power supply voltage and a second terminal that is electrically decoupled from the second terminal of the ramp capacitor; \nwherein the current flowing in the auxiliary capacitor in the event of a transient variation in the power supply voltage is an identical image of the transient current; and \nan inverter circuit connected to the second terminal of the ramp capacitor and adapted to deliver a current equal and opposite to the image current. \n\n\n\n5. The device according to claim 4, wherein the inverter circuit includes:\na current mirror connected between the second terminal of the ramp capacitor and the second terminal of the auxiliary capacitor; and \na biasing circuit adapted to bias the current mirror with a predetermined bias current allowing for the maximum amplitudes of transient variations in the power supply voltage that are to be permitted. \n\n\n\n6. The device according to claim 5, wherein the bias current must be at least three times the image current.\n\n\n7. The device according to claim 5, wherein the biasing circuit includes a bias current source coupled to a cascode current mirror.\n\n\n8. The device according to claim 3, wherein the ramp capacitor is a PMOS transistor and the constant current source is adapted to deliver a constant current proportional to the capacitance per unit surface area of the PMOS transistor.\n\n\n9. The device according to claim 3, wherein the device takes the form of an integrated circuit.\n\n\n10. The device according to claim 3 wherein the device is implemented within a slope compensator unit of a switching mode power supply unit.\n\n\n11. The device according to claim 10 wherein the switching mode power supply unit is implemented within a remote terminal of a wireless communication system.\n\n\n12. The device according to claim 11, wherein the remote terminal is cellular mobile telephone.\n\n\n13. A method, comprising the steps of:\ndelivering a constant charging current to a capacitor; \ndetermining a transient current flowing in the capacitor due to transient variations in a supply voltage; and \ndelivering a charging current to the capacitor which is about equal to the algebraic sum of the constant charging current and an auxiliary current that is equal and opposite to determined transient current. \n\n\n\n14. The method of claim 13 wherein the step of determining comprises the step of detecting the transient current by monitoring an auxiliary capacitor identical to the capacitor.\n\n\n15. The method of claim 14 wherein the step of detecting comprises the steps of coupling the auxiliary capacitor to the supply voltage and decoupling the auxiliary capacitor from the capacitor such that current flowing in the auxiliary capacitor in the event of transient variations in the supply voltage is identical to that transient current flowing in the capacitor.\n\n\n16. A circuit, comprising:\na capacitor having a first terminal connected to a supply voltage and a second terminal; and \na generator circuit connected to the second terminal of the capacitor, the generator circuit including: \na constant current source coupled to supply a constant current to the second terminal of the capacitor; and \na transient current source coupled to supply a transient current to the second terminal of the capacitor, the transient current source configured to deliver the transient current having a value sufficient to offset for transient currents in the capacitor which result from transient variations in the supply voltage. \n\n\n\n\n17. The circuit of claim 16 further including an auxiliary capacitor having a first terminal connected to the supply voltage and a second terminal electrically decoupled from the second terminal of the capacitor, current in the auxiliary capacitor being affected by transient variations in the supply voltage.\n\n\n18. The circuit of claim 17 wherein the transient current source comprises a current mirror operable to measure the value of transient currents in the auxiliary capacitor and generate based thereon the transient current for offset application to the capacitor.\n\n\n19. The circuit of claim 18 further including a bias circuit that biases the current mirror with a bias current that accounts for transient variations in the supply voltage.\n\n\n20. The circuit of claim 16 wherein the capacitor is implemented as a PMOS transistor structure.\n\n\n21. The circuit of claim 16 wherein the circuit is implemented as a portion of a semiconductor integrated circuit.\n\n\n22. The circuit of claim 21 wherein the portion comprises a slope compensator unit of a switching mode power supply.\n\n\n23. The circuit of claim 16 wherein the value of the transient current supplied by the transient current source is opposite in polarity and substantially equal in magnitude to the transient currents in the capacitor which result from transient variations in the supply voltage.\n\n\n24. A method, comprising the steps of:\ndelivering a constant charging current to a capacitor; \ndetermining a transient current flowing in the capacitor due to transient variations in a supply voltage; and \ndelivering, along with the constant charging current, an auxiliary current to the capacitor that is substantially equal and opposite to the determined transient current. \n\n\n\n25. The method of claim 24 wherein the step of determining further comprises the step of detecting the transient current by monitoring an auxiliary capacitor identical to the capacitor.\n\n\n26. The method of claim 25 wherein the step of detecting further comprises the steps of coupling the auxiliary capacitor to the supply voltage and decoupling the auxiliary capacitor from the capacitor such that current flowing in the auxiliary capacitor in the event of transient variations in the supply voltage is identical to that transient current flowing in the capacitor.\n\n\n27. A method comprising the steps of:\ndelivering, from a power supply, a supply voltage to a first terminal of a capacitor; \ndelivering, from a constant current source, a constant current to a second terminal of the capacitor; \ndelivering, from a transient current source, a transient current to the second terminal of the capacitor, the transient current having a value sufficient to offset for transient currents in the capacitor which result from transient variations in the supply voltage. \n\n\n\n28. The method of claim 27, wherein a first terminal of an auxiliary capacitor is connected to the supply voltage, the method further including the step of electrically decoupling a second terminal of the auxiliary capacitor from the second terminal of the capacitor, a current in the auxiliary capacitor being affected by transient variations in the supply voltage.\n\n\n29. The method of claim 28, wherein the transient current source comprises a current mirror operable to measure the value of a transient current in the auxiliary capacitor, and generate, based thereon, the transient current having a value sufficient to offset for transient currents in the capacitor.\n\n\n30. The method of claim 29 further comprising the steps of:\nbiasing the current mirror with a bias current that accounts for transient variations in the supply voltage. \n\n\n\n31. The method of claim 27, wherein the value of the transient current delivered by the transient current source is opposite in polarity and substantially equal in magnitude to the transient currents in the capacitor which result from transient variations in the supply voltage. |  | 31 | Method of generating a voltage ramp at the terminals of a capacitor, and corresponding device | US06838916 | ['B2', 'B2', 'A1']
N | 1. In a circuit configuration for processing data, having a control circuit configured to set a phase or a frequency of a second signal with a prescribed phase or frequency relationship with respect to a first signal, said control circuit having a digital counter for detecting a phase or frequency difference between the first signal and the second signal, and said counter outputting a counter signal acting as a control signal of said control circuit for setting the phase or frequency of the second signal, the improvement which comprises:\nan evaluation circuit connected to receive the counter signal and configured to assess an operating state of the circuit configuration on a basis of a counter reading, said circuit configuration having parts, and said evaluation circuit switching at least said parts to a changed operating mode on the basis of the counter signal; and \nsaid parts affecting a clock frequency of the circuit configuration, and said evaluation circuit switching at least said parts affecting the clock frequency to a faster operating mode upon identification of a slow operating state in the circuit configuration. \n\n\n\n2. In a circuit configuration for processing data, having a control circuit configured to set a phase or a frequency of a second signal with a prescribed phase or frequency relationship with respect to a first signal, said control circuit having a digital counter for detecting a phase or frequency difference between the first signal and the second signal, and said counter outputting a counter signal acting as a control signal of said control circuit for setting the phase or frequency of the second signal, the improvement which comprises:\nan evaluation circuit connected to receive the counter signal and configured to assess an operating state of the circuit configuration on a basis of a counter reading, said circuit configuration having parts, and said evaluation circuit \nswitching at least said parts to a changed operating mode on the basis of the counter signal; and \nsaid parts affecting a clock frequency of the circuit configuration, and said evaluation circuit switching at least said parts affecting the clock frequency to a slower operating mode upon identification of a fast operating state in the circuit configuration. \n\n\n\n3. In a circuit configuration for processing data, having a control circuit configured to set a phase or a frequency of a second signal with a prescribed phase or frequency relationship with respect to a first signal, said control circuit having a digital counter for detecting a phase or frequency difference between the first signal and the second signal, and said counter outputting a counter signal acting as a control signal of said control circuit for setting the phase or frequency of the second signal, the improvement which comprises:\nan evaluation circuit connected to receive the counter signal and configured to assess an operating state of the circuit configuration on a basis of a counter reading, said circuit configuration having parts, and said evaluation circuit switching at least said parts to a changed operating mode on the basis of the counter signal; and \nat least one voltage generator, said voltage generator connected to said evaluation circuit, and said evaluation circuit switching said voltage generator to an operating state having a relatively low power consumption during which said voltage generator supplies less power following identification of a low-power operating mode in the circuit configuration. \n\n\n\n4. In a circuit configuration for processing data, having a control circuit configured to set a phase or a frequency of a second signal with a prescribed phase or frequency relationship with respect to a first signal, said control circuit having a digital counter for detecting a phase or frequency difference between the first signal and the second signal, and said counter outputting a counter signal acting as a control signal of said control circuit for setting the phase or frequency of the second signal, the improvement which comprises:\nan evaluation circuit connected to receive the counter signal and configured to assess an operating state of the circuit configuration on a basis of a counter reading, said circuit configuration having parts, and said evaluation circuit switching at least said parts to a changed operating mode on the basis of the counter signal; \na driver circuit, and said evaluation circuit changing a driver strength of said driver circuit on the basis of the counter signal. \n\n\n\n5. In a circuit configuration for processing data, having a control circuit configured to set a phase or a frequency of a second signal with a prescribed phase or frequency relationship with respect to a first signal, said control circuit having a digital counter for detecting a phase or frequency difference between the first signal and the second signal, and said counter outputting a counter signal acting as a control signal of said control circuit for setting the phase or frequency of the second signal, the improvement which comprises:\nan evaluation circuit connected to receive the counter signal and configured to assess an operating state of the circuit configuration on a basis of a counter reading; \na data memory connected to said evaluation circuit, said data memory storing limit values for the counter signal defining operating states of the circuit configuration; \nsaid evaluation circuit ascertaining the operating state in the circuit configuration by comparing the counter signal with the stored limit values; and \nwherein a frequency of the first signal is ascertained and supplied to said evaluation circuit; \nsaid evaluation circuit is configured to take into account the counter reading and the frequency of the first signal when assessing the operating state of the circuit configuration; and \nthe limit values are defined on the basis of the frequency. \n\n\n\n6. In a circuit configuration for processing data, having a control circuit configured to set a phase or a frequency of a second signal with a prescribed phase or frequency relationship with respect to a first signal, said control circuit having a digital counter for detecting a phase or frequency difference between the first signal and the second signal, and said counter outputting a counter signal acting as a control signal of said control circuit for setting the phase or frequency of the second signal, the improvement which comprises:\nan evaluation circuit connected to receive the counter signal and configured to assess an operating state of the circuit configuration on a basis of a counter reading; \na data memory connected to said evaluation circuit, said data memory storing values of the counter signal corresponding to temperature ranges of the circuit configuration; and \nsaid evaluation circuit identifying a temperature range for the circuit configuration by comparing the counter signal output by said counter with the stored values of the counter signal. \n\n\n\n7. In a circuit configuration for processing data, having a control circuit configured to set a phase or a frequency of a second signal with a prescribed phase or frequency relationship with respect to a first signal, said control circuit having a digital counter for detecting a phase or frequency difference between the first signal and the second signal, and said counter outputting a counter signal acting as a control signal of said control circuit for setting the phase or frequency of the second signal, the improvement which comprises:\nan evaluation circuit connected to receive the counter signal and configured to assess an operating state of the circuit configuration on a basis of a counter reading; \na data memory connected to said evaluation circuit, said data memory storing values of the counter signal corresponding to operating frequencies for the circuit configuration; and \nsaid evaluation circuit identifying an operating frequency for the circuit configuration by comparing the counter signal output by said counter with the stored values of the counter signal. \n\n\n\n8. The circuit configuration according to claim 1 formed on a semiconductor memory chip. |  | 8 | Circuit configuration for processing data, and method for identifying an operating state | US06838917 | ['B2', 'B1', 'B1', 'A1', 'A1', 'A1', 'A1']
A | 1. A hard phase alignment control structure for a digital clock manager in an integrated circuit, comprising:\na reference clock signal; \na circuit for generating a generated clock signal based on the reference clock signal and an intended frequency ratio of the generated clock signal to the reference clock signal; \ncontrol circuitry coupled to receive the reference clock signal and the generated clock signal, the control circuitry configured to provide a reference concurrence signal indicating a first cycle count of the reference clock signal and a generated concurrence signal indicating a second cycle count of the generated clock signal; and \na phase synchronizer containing at least one asynchronous level-mode state machine for aligning an edge of the generated clock signal to the reference clock signal when concurrence should occur. \n\n\n\n2. The hard phase alignment control structure of claim 1, wherein the control circuitry comprises a first counter which counts cycles of the reference clock and a second counter which counts cycles of the generated clock signal.\n\n\n3. The hard phase alignment control structure of claim 1, wherein the at least one asynchronous level-mode state machine comprises four states indicating:\nnormal clock signal generation, \nconcurrence expected, \nconcurrence exists and hard phase alignment is performed, and \nhard phase alignment has occurred and return to normal clock signal generation is awaited. \n\n\n\n4. The hard phase alignment control structure of claim 3, wherein hard phase alignment begins when the reference and generated clock signals are at a first logic level and ends when the reference and generated clock signals are at a second logic level, and during hard phase alignment a clock edge is taken from the reference clock signal.\n\n\n5. The hard phase alignment control structure of claim 1, wherein the phase synchronizer determines hard phase alignment based on the first and second cycle counts and on levels of the reference and generated clock signals.\n\n\n6. An FPGA comprising:\na plurality of logic blocks; \na plurality of interconnect lines programmably interconnecting the logic blocks; \na frequency synthesizer receiving a reference clock signal and generating a generated clock signal at a frequency selected by a user, the generated clock signal being applied to at least one of the interconnect lines of the FPGA; \na phase synchronizer comprising at least one asynchronous level-mode state machine controlling the frequency synthesizer, wherein when the generated clock signal and the reference clock signal should have clock edges aligned and a reference clock signal edge is received, the asynchronous level-mode state machine causes the frequency synthesizer to apply the reference clock signal as the generated clock signal. \n\n\n\n7. A circuit for aligning a generated clock signal with a reference clock signal comprising:\na divide-by-D circuit for receiving the reference clock signal and generating a divided version of the reference clock signal; \na divide-by-M circuit for receiving the generated clock signal and generating a divided version of the generated clock signal; \na phase detector for receiving the divided versions of the reference and generated clock signals and providing a phase detector signal indicating whether the generated clock signal is too fast or too slow; \na clock generator for generating the generated clock signal having a frequency M/D of the reference clock signal, the clock generator receiving the phase detector signal from the phase detector; and \na phase synchronizer receiving the reference clock signal, the generated clock signal, and at least one concurrence signal, and providing a clock generator control signal when the at least one concurrence signal indicates concurrence should occur and both the reference and generated clock signals are at a predetermined state. \n\n\n\n8. A method for aligning a generated clock signal with a reference clock signal comprising:\nspecifying a desired frequency ratio of the generated clock signal to the reference clock signal; \ndetermining based on the ratio a time at which the generated clock signal and the reference clock signal should be in concurrence; \nat a time before concurrence should occur, looking for concurrence at a first logic level; \nwhen concurrence at the first logic level occurs, replacing the generated clock signal with the reference clock signal; and \nwhen concurrence at a second logic level occurs, ending the looking for concurrence. \n\n\n\n9. The method of claim 8 wherein the ending the looking also includes ending the replacing.\n\n\n10. The method of claim 8 wherein the determining is performed by counting cycles of the reference and clock signals and defining that concurrence occurs when the number of clock cycles of the generated clock signal is a numerator of the desired frequency ratio and the number of clock cycles of the reference clock signal is a denominator of the desired frequency ratio.\n\n\n11. A method of aligning a generated clock signal with a reference clock signal comprising:\nascertaining if the generated and reference clock signals are expected to be concurrent; \nwhen the generated and reference clock signals are expected to be concurrent, determining logic levels of the generated and reference clock signals; \nwaiting until the reference and generated clock signals are at a first level; \nwhen the reference and generated clock signals are at the first level, asserting a hard phase alignment signal for replacing the generated clock signal with the reference clock signal; \nwaiting until the reference and generated clock signals are at a second level; \nwhen the reference and generated clock signals are at the second level, returning to an initial state for ascertaining if the generated and reference clock signals are expected to be concurrent. \n\n\n\n12. A method for synchronizing a generated clock signal with a reference clock signal comprising:\ngenerating a start signal by counting cycles of the generated clock signal and the reference clock signal, wherein the start signal initiates detecting concurrence of the generated clock signal and the reference clock signal; \ndetecting concurrence of the generated clock signal and the reference clock signal; and \nwhen concurrence is detected, replacing an edge of the generated clock signal with an edge of the reference clock signal.\n |  | 12 | Hard phase alignment of clock signals using asynchronous level-mode state machine | US06838918 | ['B1', 'B1', 'B1', 'B1', 'B1', 'B1', 'B1', 'B1', 'B1', 'B1']
N | 1. A pulse-width controller comprising:\na first pulse generator coupled to receive a clock signal and configured to extend a first pulse width to provide a first pulse-width adjusted signal; \na second pulse generator coupled to receive an inverted version of the clock signal and configured to extend a second pulse width to provide a second pulse-width adjusted signal; \ncontrol signal generator logic coupled to receive the first adjusted pulse-width signal and the second adjusted pulse-width signal and configured to generate control signals in response to the first adjusted pulse-width signal and the second adjusted pulse-width signal; \ndifferential logic coupled to receive the clock signal, the inverted version of the clock signal, the control signals, the first adjusted pulse-width signal, an inverted version of the first adjusted pulse-width signal and the second adjusted pulse-width signal; \nthe differential logic configured to provide the clock signal and the inverted version of the clock signal to a differential output of the differential logic responsive to the control signals, the clock signal and the inverted version of the clock signal; \nthe differential logic further configured to provide the first adjusted pulse-width signal to the differential output responsive to the first adjusted pulse-width signal and the inverted version of the first adjusted pulse-width signal; and \nthe differential logic further configured to provide the second adjusted pulse-width signal to the differential output responsive to the second adjusted pulse-width signal. \n\n\n\n2. The pulse-width controller, according to claim 1, wherein the first pulse width is a high-time pulse width that is extended to fall within a first target range.\n\n\n3. The pulse-width controller, according to claim 2, wherein the second pulse width is a low-time pulse width that is extended to fall within a second target range.\n\n\n4. The pulse-width controller, according to claim 3, wherein the differential output is adjusted to approximately a 50%-50% duty cycle.\n\n\n5. The pulse-width controller, according to claim 1, wherein the clock signal and the inverted version of the clock signal are a differential output of an oscillator control circuit.\n\n\n6. The pulse-width controller, according to claim 5 wherein the differential output comprises a positive side clock signal and a negative side clock signal each of which is a differential logic signal.\n\n\n7. The pulse-width controller, according to claim 6, wherein the differential logic signal of the positive side clock signal and the differential logic signal of the negative side clock signal are Differential Cascode voltage Switch Logic signals.\n\n\n8. The pulse-width controller, according to claim 7, wherein the control signals are Complementary Metal-Oxide-Semiconductor logic signals.\n\n\n9. The pulse-width controller, according to claim 7, wherein the first adjusted pulse-width signal, the inverted version of the first adjusted pulse-width signal, and the second adjusted pulse-width signal are Complementary Metal-Oxide-Semiconductor logic signals.\n\n\n10. The pulse-width controller, according to claim 1, wherein the first adjusted pulse-width signal is a high-time adjusted pulse-width signal, wherein the second adjusted pulse-width signal is a low-time adjusted pulse width signal, and wherein the high-time adjusted pulse-width signal and the low-time adjusted pulse width signal are respective inputs to a NAND gate to provide a control signal of the control signals.\n\n\n11. The pulse-width controller, according to claim 10, wherein the control signal is inverted to provide another control signal of the control signals.\n\n\n12. A system for an integrated circuit for providing a phase-aligned, duty-cycle adjusted signal, comprising:\na pulse-width controller including: \na first pulse generator coupled to receive a clock signal and configured to extend a first pulse width to provide a first pulse-width adjusted signal; \na second pulse generator coupled to receive an inverted version of the clock signal and configured to extend a second pulse width to provide a second pulse-width adjusted signal; \ncontrol signal generator logic coupled to receive the first adjusted pulse-width signal and the second adjusted pulse-width signal and configured to generate control signals in response to the first adjusted pulse-width signal and the second adjusted pulse-width signal; \nfirst differential logic coupled to receive the clock signal, the inverted version of the clock signal, the control signals, the first adjusted pulse-width signal, an inverted version of the first adjusted pulse-width signal and the second adjusted pulse-width signal; \nthe first differential logic configured to provide the clock signal and the inverted version of the clock signal to a first differential output of the first differential logic responsive to the control signals, the clock signal and the inverted version of the clock signal; \nthe first differential logic further configured to provide the first adjusted pulse-width signal to the first differential output responsive to the first adjusted pulse-width signal and the inverted version of the first adjusted pulse-width signal; \nthe first differential logic further configured to provide the second adjusted pulse-width signal to the first differential output responsive to the second adjusted pulse-width signal; and \n\nan oscillator controller coupled to provide the clock signal and the inverted version of the clock signal as a differential input to the pulse-width controller. \n\n\n\n13. The system, according to claim 12, further comprising delay line circuitry coupled to receive the first differential output of the pulse-width controller.\n\n\n14. The system, according to claim 13, wherein the first differential output comprises a positive side clock signal and a negative side clock signal.\n\n\n15. The system, according to claim 14, wherein the delay line circuitry is configured to provide an oscillator signal and an inverted version of the oscillator signal; and wherein the oscillator controller is coupled to receive the oscillator signal and the inverted version of the oscillator signal.\n\n\n16. The system, according to claim 15, wherein the oscillator controller comprises:\nsecond differential logic for receiving a differential reference input, the differential reference input associated with a reference signal; \nthe second differential logic for receiving a differential oscillator input, the differential oscillator input associated with the oscillator signal, the reference signal and the oscillator signal having different frequencies; \nthe second differential logic configured to provide a second differential output at least partially responsive to at least one of the reference signal and the oscillator signal; \ncontrol logic for receiving second control signals and configured to selectively couple and decouple respective portions of the second differential logic responsive to the second control signals; \nthe control logic configured to put the second differential logic in one of three states in response to the second control signals; and \nthe three states including a state for shifting by the second differential logic an edge of the reference signal to the second differential output for a hard-phase alignment. \n\n\n\n17. The system, according to claim 16, wherein the integrated circuit comprises a digital clock manager circuit including the subsystem.\n\n\n18. The system, according to claim 17, wherein the integrated circuit is a programmable logic device.\n\n\n19. The system, according to claim 18, wherein the integrated circuit is a field programmable gate array.\n\n\n20. The system, according to claim 15, wherein the oscillator controller comprises:\nsecond differential logic for receiving a differential reference input, the differential reference input associated with a reference signal; \nthe second differential logic for receiving a differential oscillator input, the differential oscillator input associated with the oscillator signal, the reference signal and the oscillator signal having different frequencies; \nthe second differential logic configured to provide a second differential output at least partially responsive to at least one of the reference signal and the oscillator signal; \nthe second differential logic configured to provide a combinational circuit in an oscillator alignment state and to provide a sequential circuit in a hard-phase alignment state; \ncontrol logic for receiving second control signals and configured to selectively couple and decouple respective portions of the second differential logic responsive to the second control signals; and \nthe control logic in part to selectively alternate between putting the second differential logic in the oscillator alignment state and in the hard-phase alignment state responsive to the second control signals. \n\n\n\n21. The system, according to claim 20, wherein the integrated circuit comprises a digital clock manager circuit including the subsystem.\n\n\n22. The system, according to claim 21, wherein the integrated circuit is a field programmable gate array.\n\n\n23. An pulse-width controller for an integrated circuit, comprising:\na first means for receiving a clock signal configured to extend a high-time pulse width to provide a first pulse-width adjusted signal; \na second means for receiving an inverted version of the clock signal configured to extend a low-time pulse width to provide a second pulse-width adjusted signal; \ncontrol means for receiving the first adjusted pulse-width signal and the second adjusted pulse-width signal configured to generate control signals in response to the first adjusted pulse-width signal and the second adjusted pulse-width signal; \na third means coupled to receive the clock signal, the inverted version of the clock signal, the control signals, the first adjusted pulse-width signal and the second adjusted pulse-width signal; \nthe third means configured to provide the clock signal and the inverted version of the clock signal to a differential output of the third means responsive to the control signals, the clock signal and the inverted version of the clock signal; \nthe third means further configured to provide the first adjusted pulse-width signal to the differential output responsive to the first adjusted pulse-width signal and the inverted version of the first adjusted pulse-width signal; and \nthe third means further configured to provide the second adjusted pulse-width signal to the differential output responsive to the second adjusted pulse-width signal; \nwherein the differential output is duty cycle adjusted. \n\n\n\n24. A method for pulse-width control, comprising:\nreceiving a clock signal; \ngenerating first pulses responsive to the clock signal with an extended high-time pulse width to provide a first pulse-width adjusted signal; \nreceiving an inverted version of the clock signal; \ngenerating second pulses responsive to the inverted version of the clock signal with an extended low-time pulse width to provide a second pulse-width adjusted signal; \ngenerating control signals responsive to the first adjusted pulse-width signal and the second adjusted pulse-width signal; \nshifting the first adjusted pulse-width signal to a differential output of differential logic responsive to assertion of the first adjusted pulse-width signal; \nshifting the clock signal and the inverted version of the clock signal to the differential output responsive to the control signals; and \nshifting the second adjusted pulse-width signal to the differential output responsive to assertion of the second adjusted pulse-width signal and an inverted version of the second adjusted pulse-width signal.\n |  | 24 | DCVSL pulse width controller and system | US06838919 | ['B1', 'B1', 'B1', 'B1', 'B1', 'B1', 'B1', 'B1', 'B1', 'B1', 'B1', 'B1']
A | 1. An enveloping curve generator comprising:\nan input signal, \na first output signal and a second output signal, \na first steering circuit that direct the input signal to a first node when the input signal goes high, and a second steering circuit that directs the input signal to a second node when the input signal goes low, \na latch circuit connected to the first and the second nodes, and wherein the latch circuit provides a first output and a second output, and wherein when the input goes high the latch circuit decouples the second steering circuit and via the first steering circuit&#x2014;drives the first output high, \nwhen the input goes low, the latch circuit decouples the first steering circuit and via the second steering circuit drives the second output low, and the second output going low drives the first output low, wherein \nthe first output goes high before the second output goes high and the first output goes low after the second output goes low, so that the first output envelops the second output when both go high and the second envelops the first output when both go low. \n\n\n\n2. The enveloping circuit of claim 1 wherein the latch circuit comprises:\na first inverter with its input connected to the first node and its output connected to the first output, \na second inverter with its input connected to the first output and its output connected to the second node, \na third inverter with its input connected to the second node and its output connected to the second output, \na fourth inverter with its input connected to the second output and it output connected to the first node. \n\n\n\n3. The enveloping circuit of claim 2 wherein the second and third inverters comprise a first delay circuit and the fourth and first inverters comprise a second delay circuit.\n\n\n4. The enveloping circuit of claim 2, further comprising at least one resistor only through which the output of at least one inverter travels.\n\n\n5. The enveloping circuit of claim 2 further comprising four resistors only through which each of the outputs of the four inverters travel.\n\n\n6. The enveloping circuit of claim 2 further comprising a resistor joining the steering circuits to the respective first and second nodes.\n\n\n7. The enveloping circuit of claim 1 wherein the steering circuits comprise:\na first NMOS with its gate connected to the input, wherein when the input goes low the NMOS is off, and when the input goes high the NMOS turns on and connects the first node to ground, and \na second PMOS with its gate connected to the input, wherein when the input goes high the PMOS is off, and when the input goes low the PMOS turns on and connects the second node to a positive voltage, and wherein when the first node goes low the latch circuit is driven so that the two outputs are high, and when the second node is driven high, the latch circuit is driven so that the two outputs are low.\n |  | 7 | Enveloping curves generator circuit | US06838920 | ['B1', 'B1', 'B2', 'B2']
N | 1. A circuit arrangement for generating non-overlapping clock phases, comprising:\na first circuit unit combining two input signals to form an output signal, a first input of the first circuit unit provided for application of a common clock signal; \na second circuit unit combining two input signals to form an output signal, a first input of the second circuit unit provided for application of the common clock signal; and \na first multiplexer unit having a first input connected to an output of the first circuit unit, a second input connected to an output of the second circuit unit, and an output connected to a second input of each of the first and second circuit units, and having a third input that switches between the first and second inputs of the first multiplexer unit for application of the clock signal, \nwherein a plurality of non-overlapping clock phases are provided by output signals of the first and second units and of the first multiplexer unit. \n\n\n\n2. The circuit arrangement as claimed in claim 1, further comprising a second multiplexer unit connected between the first circuit unit and the first multiplexer unit, wherein a first input of the second multiplexer unit is connected to the output of the first circuit unit, a second input of the second multiplexer unit is connected to the output of the first multiplexer unit, and an output of the second multiplexer unit is connected to the first input of the first multiplexer unit and the second input of the first switching unit, and a third input of the second multiplexer unit is provided for application of the clock signal.\n\n\n3. The circuit arrangement as claimed in claim 2, further comprising additional multiplexer units connected between the first circuit unit and the multiplexer unit nearest thereto, wherein each of the additional multiplexer units is connected in a manner similar to that of the second multiplexer unit between the first circuit unit and the first multiplexer unit.\n\n\n4. The circuit arrangement as claimed in claim 1, wherein each of the first and second circuit units includes a NAND element with a delay element coupled downstream from the NAND element, and wherein an inverter is coupled upstream of the first input of the second circuit unit.\n\n\n5. The circuit arrangement as claimed in claim 1, wherein each of the first and second circuit units includes a NOR element with a delay element coupled downstream from the NOR element, and wherein an inverter is coupled upstream of the first input of the second circuit unit.\n\n\n6. The circuit arrangement as claimed in one of claim 1, wherein the first multiplexer unit includes a multiplexer and a delay element connected downstream from the multiplexer, and wherein the first and second inputs of the first multiplexer unit are data inputs of the multiplexer and the third input of the multiplexer unit is the switch input of the multiplexer. |  | 6 | Circuit arrangement for generating non-overlapping clock phases | US06838922 | ['B2', 'A1', 'A1', 'A1', 'A1', 'A1']
A | 1. An electrical circuit for use in a power system, comprising:\na number of ultracapacitors electrically coupled in series; \na charging current limiter electrically coupled in series with the ultracapacitors; and \na bypass element electrically coupled across the charging current limiter and operable to provide a path bypassing the charging current limiter. \n\n\n\n2. The electrical circuit of claim 1 wherein the bypass element is a bypass diode.\n\n\n3. The electrical circuit of claim 1, further comprising:\nfor each of the ultracapacitors, a number of surge diodes electrically coupled across a respective one of the ultracapacitors. \n\n\n\n4. The electrical circuit of claim 1, further comprising:\nfor each of the ultracapacitors, a number of surge diodes, electrically coupled across a respective one of the ultracapacitors, wherein one of the number of surge diodes is a zener diode. \n\n\n\n5. The electrical circuit of claim 1, further comprising:\nfor each of the ultracapacitors, a number of surge diodes electrically coupled across a respective one of the ultracapacitors wherein the sum of voltages of the surge diodes is approximately equal to a voltage rating of the respective ultracapacitor. \n\n\n\n6. The electrical circuit of claim 1, further comprising:\na reverse current blocking diode electrically coupled in parallel with the number of ultracapacitors and the charging current limiter. \n\n\n\n7. The electrical circuit of claim 1 wherein the charging current limiter is electrically coupled between a first and a last one of the number of ultracapacitors taken in an order defined by the series electrical coupling of the ultracapacitors.\n\n\n8. The electrical circuit of claim 1 wherein the charging current limiter is electrically coupled before a first one of the number of ultracapacitors taken in an order defined by the series electrical coupling of the ultracapacitors.\n\n\n9. The electrical circuit of claim 1 wherein the charging current limiter is a linear mode circuit controller.\n\n\n10. The electrical circuit of claim 1 wherein the charging current limiter is a switch mode current controller.\n\n\n11. The electrical circuit of claim 1, further comprising:\na fuel cell stack electrically coupled in parallel with the number of ultracapacitors. \n\n\n\n12. An electrical circuit for use in a power system, comprising:\na number of ultracapacitors electrically coupled in series; \na linear mode charging current limiter electrically coupled in series with the ultracapacitors; and \na bypass element electrically coupled across the charging current limiter and to selectively provide a bypass of the charging current limiter. \n\n\n\n13. The electrical circuit of claim 12 wherein the linear mode charging current limiter comprises:\na charging current limiting transistor comprising a pair of active terminals and a control terminal, the active terminals electrically coupled in series with the ultracapacitors to pass a charging current through the ultracapacitors in response to a charging voltage exceeding a threshold voltage; and \na feedback transistor electrically coupled to control the charging current limiting transistor to limit the charging current to a threshold current. \n\n\n\n14. The electrical circuit of claim 12 wherein the charging current limiter comprises:\na charging current limiting comprising a pair of active terminals and a control terminal, the active terminals electrically coupled in series with the ultracapacitors, and a control terminal electrically coupled across a power bus; \na zener diode electrically coupled between a portion of the power bus and the control terminal of the charging current limiting transistor to set a turn-on voltage; and \na feedback transistor comprising a pair of control terminals electrically coupled to the control terminal of the charging current limiting transistor to limit a flow of current through the active terminals of the first transistor. \n\n\n\n15. The electrical circuit of claim 14 wherein the charging current limiter further comprises:\na first loss limiting transistor; and \na second loss limiting transistor, the first and the second loss limiting transistors electrically coupled in a Darlington arrangement between the control terminal of the charging current limiting transistor and the zener diode. \n\n\n\n16. The electrical circuit of claim 15 wherein the charging current limiter further comprises:\nan over voltage zener diode; and \nan over voltage transistor having a pair of active terminals electrically coupled to respective ones of the active terminals of the feedback transistor, and comprising a control terminal electrically coupled to a portion of the power bus through the overvoltage zener diode to cut off the charging current when a voltage across the power bus exceeds an over voltage threshold. \n\n\n\n17. The electrical circuit of claim 15 wherein the charging current limiter further comprises:\na zener diode; \nan over voltage transistor comprising a pair of active terminals and a control terminal, the active terminals electrically coupled to respective ones of the active terminals of the feedback transistor, and the control terminal electrically coupled to a portion of the power bus; and \na voltage setting transistor comprising a pair of active terminals and a control terminal, the active terminals electrically coupled between the control terminal of the over voltage transistor and another portion of the power bus, and the control terminal electrically coupled to the ultracapacitors through the zener diode. \n\n\n\n18. A method of operating a power system comprising a power bus and a plurality of ultracapacitors electrically coupled to one another in series, the method comprising:\nduring a first period, supplying a charging current via a charging current limiter to the plurality of ultracapacitors, the current limiter limiting the charging current supplied to the plurality of ultracapacitors below a charging current limit threshold; and \nduring a second period, discharging the plurality of ultracapacitors via a discharge element that bypasses the charging current limiter. \n\n\n\n19. The method of claim 18 wherein discharging the plurality of ultracapacitors via a discharge element that bypasses the charging current limiter comprises discharging the plurality of ultracapacitors via a bypass diode electrically coupled across the charging current limiter.\n\n\n20. The method of claim 18, further comprising:\nlimiting a voltage across each of the ultracapacitors while supplying the charging current during the first period. \n\n\n\n21. The method of claim 18 wherein limiting a voltage across each of the ultracapacitors while supplying the charging current comprises, for each of the ultracapacitors, clamping a voltage across the ultracapacitor via a number of surge diodes electrically coupled across the respective ultracapacitor.\n\n\n22. The method of claim 18, further comprising:\nstopping the supplying of charging current to the plurality of ultracapacitors in the event of an over voltage condition across the power bus. \n\n\n\n23. The method of claim 18, further comprising:\nstopping the supplying of charging current to the plurality of ultracapacitors in the event of attaining a desired threshold voltage across the plurality of ultracapacitors. \n\n\n\n24. An apparatus to use in a power system, the apparatus comprising:\nelectrical power storing means for storing electrical power; \ncharging current limiting means for limiting a charging current supplied to the electrical power storing means below a charging current limit threshold; and \ndischarging means for discharging electrical power stored by the electrical power storing means that bypasses the charging current limiting means. \n\n\n\n25. The apparatus of claim 24 wherein the electrical power storing means comprises:\na plurality of ultracapacitors, electrically coupled in series to one another. \n\n\n\n26. The apparatus of claim 24 wherein the discharging means comprises:\na diode electrically coupled in parallel with the charging current limiting means to provide a bypass of the charging current limiting means for a discharge current. \n\n\n\n27. The apparatus of claim 24 wherein the charging current limiting means comprises:\na charging current limiting transistor comprising a pair of active terminals and a control terminal, the active terminals electrically coupled in series with the electrical power storing means to pass a charging current to the electrical power storing means in response to a charging voltage exceeding a threshold voltage; and \na feedback transistor electrically coupled to control the charging current limiting transistor to limit the charging current to a threshold current. \n\n\n\n28. The apparatus of claim 24 wherein the charging current limiting means comprises:\na charging current limiting transistor electrically coupled in series with the electrical power storing means and responsive to a charging voltage exceeding a threshold voltage; \na feedback transistor electrically coupled to control the charging current limiting transistor to limit the charging current to a threshold current; \na zener diode; and \na charging current limiting resistor, the zener diode and the charging current limiting resistor electrically coupled to the feedback transistor to set the threshold current. \n\n\n\n29. The apparatus of claim 28 wherein the charging current limiting means further comprises:\nloss limiting means for limiting power loss via the zener diode and the charging current limiting resistor. \n\n\n\n30. The apparatus of claim 29 wherein the loss limiting means comprises:\na pair of Darlington coupled transistors, electrically coupled between the current limiting transistor and the feedback transistor. \n\n\n\n31. The apparatus of claim 29 wherein the loss limiting means comprises:\nan over voltage transistor electrically coupled to cut off the charging current in the event of an over voltage condition; \nan over voltage resistor; and \nan over voltage zener diode, the over voltage resistor and over voltage zener diode electrically coupled to the over voltage transistor to set an over voltage threshold corresponding to the over voltage condition.\n |  | 31 | Power supply and ultracapacitor based battery simulator | US06838923 | ['B2', 'B1', 'B1', 'B1', 'B1', 'B1', 'B1', 'B2', 'B2', 'B2', 'A1', 'A1', 'A1', 'A1', 'A1', 'A1', 'A1', 'A1', 'A1', 'A1', 'A1', 'A1', 'A1', 'A1', 'A1', 'A1', 'A1', 'A2', 'A2', 'A2', 'A2', 'A1', 'A1', 'A1', 'A1', 'A1']
N | 1. A circuit comprising:\na first level shifting stage for shifting an input signal having an input voltage range to an intermediate signal having an intermediate voltage range; and \na second level shifting stage for shifting the intermediate signal to an output signal having an output voltage range; \nwherein the second level shifting stage comprises a high voltage transistor that tolerates a greater voltage difference than transistors of the first level shifting stage; and \nwherein the first level shifting stage comprises: \nfirst and second PMOS transistors, wherein a gate of the first PMOS transistor is coupled to a drain of the second PMOS transistor, and wherein a sate of the second PMOS transistor is coupled to a drain of the first PMOS transistor; \na first NMOS transistor, wherein a drain of the first NMOS transistor is coupled to the drain of the first PMOS transistor; and \na second NMOS transistor, wherein a drain of the second NMOS transistor is coupled to the drain of the second PMOS transistor. \n\n\n\n\n2. The circuit of claim 1 wherein the first level shifting stage comprises a low voltage transistor.\n\n\n3. The circuit of claim 2 wherein the intermediate voltage range is within the safe operating voltage of the low voltage transistor.\n\n\n4. The circuit of claim 1 wherein one end of the intermediate voltage range exceeds a threshold voltage of the high voltage transistor.\n\n\n5. The circuit of claim 1 wherein the first level shifting stage is powered by a charge pump.\n\n\n6. The circuit of claim 1 wherein the second level shifting stage comprises:\nfirst and second PMOS transistors, wherein a gate of the first PMOS transistor is coupled to a drain of the second PMOS transistor, and wherein a gate of the second PMOS transistor is coupled to a drain of the first PMOS transistor; \na first NMOS transistor, wherein a drain of the first NMOS transistor is coupled to the drain of the first PMOS transistor; and \na second NMOS transistor, wherein a drain of the second NMOS transistor is coupled to the drain of the second PMOS transistor. \n\n\n\n7. The circuit of claim 6 wherein the output signal is provided at the gate of one of the first and second PMOS transistors.\n\n\n8. The circuit of claim 1 further comprising a nonvolatile memory cell coupled to the output signal.\n\n\n9. The circuit of claim 1 wherein the intermediate voltage range is equal to the output voltage range.\n\n\n10. The circuit of claim 1 wherein the intermediate voltage range is less than the output voltage range.\n\n\n11. The circuit of claim 1 further comprising:\na programmable voltage supply for powering the second level shifting stage; and \na voltage controller for selecting a voltage supplied by the programmable voltage supply. \n\n\n\n12. The circuit of claim 1 further comprising: an output buffer stage coupled to the output signal.\n\n\n13. The circuit of claim 1 wherein the intermediate signal drives an output load.\n\n\n14. The circuit of claim 13 wherein the output load is an NMOS transistor, and the output signal drives a PMOS transistor.\n\n\n15. An integrated circuit comprising:\nat least one circuit element taken from the group consisting of a microprocessor, a memory, non-programmable logic, programmable logic, a digital signal processor, and a transceiver; and \na level shifter coupled to the at least one circuit element, the level shifter comprising: \na first level shifting stage for shifting an input signal having an input voltage range to an intermediate signal having an intermediate voltage range; and \na second level shifting stage for shifting the intermediate signal to an output signal having an output voltage range; \nwherein the second level shifting stage comprises a high voltage transistor that tolerates a greater voltage difference than transistors of the first level shifting stage: and \nwherein the first level shifting stage comprises: \nfirst and second PMOS transistors, wherein a gate of the first PMOS transistor is coupled to a drain of the second PMOS transistor, and wherein a gate of the second PMOS transistor is coupled to a drain of the first PMOS transistor: \na first NMOS transistor, wherein a drain of the first NMOS transistor is coupled to the drain of the first PMOS transistor: and \na second NMOS transistor, wherein a drain of the second NMOS transistor is coupled to the drain of the second PMOS transistor. \n\n\n\n\n\n16. The circuit of claim 15 wherein the intermediate voltage range is equal to the output voltage range.\n\n\n17. The circuit of claim 15 wherein the intermediate voltage range is less than the output voltage range. |  | 17 | Dual stage level shifter for low voltage operation | US06838924 | ['B1', 'B1', 'A1', 'A1']
A | 1. A three-level inverter apparatus comprising:\na first voltage node coupled to a neutral DC voltage source via a first diode oriented to prevent under-voltage of said first voltage node; \na second voltage node coupled to the neutral DC voltage source via a second diode oriented to prevent over-voltage of said second voltage node; \nan AC output node; \na first bipolar transistor, having a first collector coupled to said first voltage node and a first emitter coupled to said AC output node, wherein said first emitter and said first collector is bridged by a third diode in a direction that allows said third diode to conduct reverse currents; \na second bipolar transistor, having a second collector coupled to said AC output node and a second emitter coupled to said second voltage node, wherein said second emitter and said second collector is bridged by a fourth diode in a direction that allows said fourth diode to conduct reverse currents; \na first field effect transistor, having a first drain coupled to a positive DC voltage source and a first source coupled to said first voltage node; and \na second field effect transistor, having a second drain coupled to said second voltage node and a first source coupled to a negative DC voltage source. \n\n\n\n2. An inverter as in claim 1, wherein said first and second bipolar transistors are insulated gate bipolar transistors and wherein said first and second field effect transistors are metal oxide field effect transistors.\n\n\n3. An inverter as in claim 2, whereby the inverter is part of an uninterruptible power supply.\n\n\n4. An inverter as in claim 1 wherein said AC output node is an output of a filter stage, the output of said filter stage being for use with a load.\n\n\n5. An inverter as in claim 1, wherein the inverter further comprises a control means for turning on and off said first and said second field effect transistor and said first and said second bipolar transistor and wherein said control means supplies control signals to said transistors that differ for each of four output phase quadrants.\n\n\n6. An inverter as in claim 5, wherein said control means is operative to:\nmodulate said first field effect transistor when said inverter is operated in a first output phase quadrant characterized by both output voltage and current being positive; \nmodulate said first and second bipolar transistors while said first field effect transistor is in an off state and while said second field effect transistor is in an on state when said inverter is operated in a second output phase quadrant characterized by negative output voltage and positive output current; \nmodulate said second field effect transistor when said inverter is operated in a third output phase quadrant characterized by both output voltage and current being negative; and \nmodulate said first and second bipolar transistors while said first field effect transistor is in an on state and while said second field effect transistor is in an off state when said inverter is operated in a fourth output phase quadrant characterized by negative output voltage and positive output current. \n\n\n\n7. An inverter as in claim 6, wherein said control means is further operative to:\nmodulate said second bipolar transistor when said inverter is in said first output phase quadrant; \nmodulate said first bipolar transistor when said inverter is in said third output phase quadrant. \n\n\n\n8. An inverter as in claim 6 wherein the control means is operative to determine the phase quadrant by determining the voltage and current through a filter choke.\n\n\n9. An inverter as in claim 8 wherein the control means is operative to determine the phase quadrant to be:\nsaid fourth quadrant when the current through said filter choke rapidly changes polarity and the voltage of said AC output node is positive; \nsaid second quadrant when the current through said filter choke rapidly changes polarity and the voltage of said AC output node is negative. \n\n\n\n10. An inverter as in claim 1, wherein the inverter is part of an uninterruptible power supply.\n\n\n11. An inverter as in claim 1, wherein the inverter output corresponds to one output of a three-phase voltage source.\n\n\n12. An inverter as in claim 1, wherein said first bipolar transistor and said third diode are in a first sealed package; and wherein said second bipolar transistor and said fourth diode are in a second sealed package.\n\n\n13. A three-level inverter comprising:\nan electrical output means; \na means for coupling to a positive voltage source; \na means for coupling to a negative voltage source; \na means for coupling to a neutral voltage source; \na first controlled switching means for allowing or restricting electrical current between a positive voltage source and a second controlled switching means according to a first control means; \nsaid second controlled switching means for allowing or restricting electrical current between: \nsaid first controlled switching means and said electrical output means according to a second control means; and \na neutral voltage source and said electrical output means according to said second control means; \n\na third controlled switching means for allowing or restricting electrical current between: \na fourth controlled switching means and said electrical output means according to a third control means; and \nsaid neutral voltage source and said electrical output means according to said third control means; \n\nsaid fourth controlled switching means for allowing or restricting electrical current between a negative voltage source and said third controlled switching means according to a fourth control means; \nwherein said first control means is operative to actively turn said first switching means on and off when said electrical output means is operated in a first phase quadrant, said first control means further leaving said first switching means in a static state when said electrical output means is operated in each of the remaining phase quadrants; \nwherein said second control means is operative to actively turn said second switching means on and off when said electrical output means is operated in a second phase quadrant and a fourth phase quadrant, \nwherein said third control means is operative to actively turn said third switching means on and off complementary to said second switching means when said electrical output means is operated in said second phase quadrant and said fourth phase quadrant, \nwherein said fourth control means is operative to actively turn said fourth switching means on and off when said electrical output means is operated in a third phase quadrant, said fourth control means further leaving said fourth switching means in a static state when said electrical output means is operated in each of the remaining phase quadrants. \n\n\n\n14. A three-level inverter as in claim 13 whereby said electrical output means includes a filter means.\n\n\n15. A three-level inverter as in claim 14 whereby said inverter is part of an uninterruptible power supply.\n\n\n16. A three-level inverter as in claim 14 whereby said electrical output means is used to supply one of the output voltages of a three-phase system.\n\n\n17. A three-level inverter as in claim 13 whereby said phase quadrants are determined by monitoring voltage and current in said electrical output means.\n\n\n18. A three-level inverter as in claim 13 whereby:\nsaid second control means is further operative to leave said second switching means in a static state when said electrical output means is operated in said first and said third phase quadrants; \nsaid third control means is further operative to leave said third switching means in a static state complementary to said second switching means when said electrical output means is operated in said first and said third phase quadrants. \n\n\n\n19. A three-level inverter as in claim 13 whereby:\nsaid second control means is further operative to leave said second switching means in a static state when said electrical output means is operated in said first phase quadrant and to actively turn said second switching means on and off when said electrical output means is operated in said third phase quadrant; \nsaid third control means is further operative to leave said third switching means in a static state when said electrical output means is operated in said third phase quadrant and to actively turn said third switching means on and off when said electrical output means is operated in said first phase quadrant. \n\n\n\n20. A method of providing alternating current from an inverter comprising providing:\na first voltage node coupled to a neutral DC voltage source via a first diode oriented to prevent under-voltage of said first voltage node; \na second voltage node coupled to the neutral DC voltage source via a second diode oriented to prevent over-voltage of said second voltage node; \nan AC output node; \na first bipolar transistor, having a first collector coupled to said first voltage node and a first emitter coupled to said AC output node, wherein said first emitter and said first collector is bridged by a third diode in a direction that allows said third diode to conduct reverse currents; \na second bipolar transistor, having a second collector coupled to said AC output node and a second emitter coupled to said second voltage node, wherein said second emitter and said second collector is bridged by a fourth diode in a direction that allows said fourth diode to conduct reverse currents; \na first field effect transistor, having a first drain coupled to a positive DC voltage source and a first source coupled to said first voltage node; \na second field effect transistor, having a second drain coupled to said second voltage node and a first source coupled to a negative DC voltage source; and \na control means for turning on and off said first and second field effect transistors and said first and second bipolar transistors; and supplying control signals to said transistors that differ for each of four output phase quadrants. \n\n\n\n21. The method of claim 20 wherein supplying control signals comprises:\nmodulating said first field effect transistor while said first bipolar transistor is in an on state and while said second field effect transistor is in an off state when said inverter is operated in a first output phase quadrant characterized by both output voltage and current being positive; \nmodulating said first and second bipolar transistors while said first field effect transistor is in an off state and while said second field effect transistor is in an on state when said inverter is operated in a second output phase quadrant characterized by negative output voltage and positive output current; \nmodulating said second field effect transistor while said second bipolar transistor is in an on state and while said first bipolar transistor and said first FET are in an off state when said inverter is operated in a third output phase quadrant characterized by both output voltage and current being negative; and \nmodulating said first and second bipolar transistors while said first field effect transistor is in an on state and while said second field effect transistor is in an off state when said inverter is operated in a fourth output phase quadrant characterized by negative output voltage and positive output current. \n\n\n\n22. An inverter as in claim 21, wherein said first bipolar transistor and said third diode are in a first sealed package; and wherein said second bipolar transistor and said fourth diode are in a second sealed package.\n\n\n23. The method as in claim 21 further comprising monitoring the output of the inverter to determine the phase quadrant the inverter is operating in.\n\n\n24. The method as in claim 23 whereby the phase quadrant is not updated until the output is determined to remain in a phase quadrant for more than one modulation cycle.\n\n\n25. The method as in claim 21 wherein modulation of the first and second bipolar transistors is performed such that the first and second bipolar transistors are not both closed simultaneously during operation in any phase quadrant.\n\n\n26. The method as in claim 21 wherein modulation of the first and second bipolar transistors is performed such that the first and second bipolar transistors are not both closed simultaneously during operation in the second and fourth phase quadrants.\n\n\n27. The method as in claim 21 wherein modulation of the first and second bipolar transistors is performed such that the second bipolar transistor is modulated during operation in the first phase quadrant and the first bipolar transistor is modulated during operation in the third phase quadrant. |  | 27 | Three level inverter | US06838925 | ['B1', 'B1', 'B1', 'B1', 'B2', 'B2']
N | 1. A fuse circuit for a semiconductor integrated circuit, comprising:\na plurality of fuses; and \na like plurality of transmission circuits, each of the plurality of fuses being coupled to only one corresponding transmission circuit of the plurality of transmission circuits; each transmission circuit having a single input at an input node and a single output at an output node for transferring signals from the input node to the output node in response to a status of the corresponding fuse, the input and output nodes of respective transmission circuits being coupled such that the transmission circuits are arranged in series, such that an input signal applied to the input node of a first transmission circuit in the series is transferred to the output node of a last transmission circuit in the series when all of the transmission circuits in the series are in an active state and such that the input signal is not transferred from the input node of the first transmission circuit to the output node of the last transmission circuit in the series when at least one of the transmission circuits in the series is in an inactive state. \n\n\n\n2. The fuse circuit of claim 1, wherein each fuse in the plurality of fuses has an identical fusing status.\n\n\n3. The fuse circuit of claim 1, wherein each of the fuses includes first and second terminals, the first terminal of each being connected to a first power supply voltage.\n\n\n4. The fuse circuit of claim 3, wherein each of the transmission circuits comprises:\na transmission gate having an input terminal coupled to a corresponding input node, an output terminal coupled to a corresponding output node, and a primary control terminal connected to the second terminal of the corresponding fuse, and a secondary control terminal; and \nan inverter having an input terminal connected to the second terminal of the corresponding fuse and the primary control terminal, and having an output terminal connected to the secondary control terminal. \n\n\n\n5. The fuse circuit of claim 4, wherein the transmission gate includes:\na first conductive transistor having a first electrode connected to the input terminal, a control electrode connected to the second terminal of the corresponding fuse, and a second electrode connected to the output terminal; and \na second conductive transistor having a second electrode connected to the input terminal, a control electrode connected to the output terminal of the inverter, and a first electrode connected to the output terminal. \n\n\n\n6. The fuse circuit of claim 5, wherein each of the transmission circuits further comprises a resistor having a first terminal that is connected to the control electrode of the first conductive transistor and to the input terminal of the inverter, and having a second terminal that is connected to a second power supply voltage.\n\n\n7. The fuse circuit of claim 4, wherein the first power supply voltage is applied to the input terminal of the first in the series of the plurality of the transmission gates.\n\n\n8. A fuse circuit storing information related to a semiconductor integrated circuit, comprising;\na plurality of fuses each of which has first and second terminals, the first terminal of each being connected to a first power supply voltage, the fuses each storing predetermined information relevant to the semiconductor integrated circuit; and \na like plurality of transmission circuits, each transmission circuit having a single input at an input terminal and a single output at an output terminal, a second terminal of each of the plurality of fuses being connected to only one corresponding transmission circuit of the plurality of transmission circuits, each transmission circuit transferring an input signal received at the input terminal to the output terminal in response to the predetermined information established by a status of the corresponding fuse, \nwherein the transmission circuits are connected in series, such that an input signal applied to the input terminal of a first transmission circuit in the series is transferred to the output terminal of a last transmission circuit in the series when all of the transmission circuits in the series are in an active state and such that the input signal is not transferred from the input terminal of the first transmission circuit to the output terminal of the last transmission circuit in the series when at least one of the transmission circuits in the series is in an inactive state. \n\n\n\n9. The fuse circuit of claim 8, wherein the plurality of fuses in combination store one-bit of the predetermined information relevant to the semiconductor integrated circuit.\n\n\n10. The fuse circuit of claim 8, wherein each of the transmission circuits comprises:\na transmission gate having an input terminal, an output terminal, a primary control terminal connected to the second terminal of a corresponding fuse, and a secondary control terminal; and \nan inverter having an input terminal connected to the second terminal of the corresponding fuse and the primary control terminal, and an output terminal connected to the secondary control terminal. \n\n\n\n11. The fuse circuit of claim 10, wherein the transmission gate includes:\na NMOS transistor having a drain connected to the input terminal, a gate connected to the second terminal of the corresponding fuse, and a source connected to the output terminal; and \na PMOS transistor having a source connected to the input terminal, a gate connected to the output terminal of the inverter, and a drain connected to the output terminal. \n\n\n\n12. The fuse circuit of claim 11, wherein each of the transmission circuits further comprises a resistor having a first terminal that is connected to the control electrode of the NMOS transistor and the input terminal of the inverter, and having a second terminal that is connected to a second power supply voltage. |  | 12 | Fuse circuit for semiconductor integrated circuit | US06838926 | ['B2', 'A1']
A | 1. A semiconductor integrated circuit with stabilizing capacity having a plurality of function blocks, comprising:\na voltage drop circuit that drops a power supply voltage supplied from the outside to produce a first voltage and supplies the first voltage to the plurality of function blocks; \na stabilizing capacity that stabilizes the first voltage; and \na plurality of voltage switching circuits each of which is provided in each function block, selectively switches between the first voltage and a base voltage to produce a second voltage, and supplies the second voltage to each corresponding function block, \nwherein parasitic capacity of a transistor caused by difference of voltage between the first voltage and the base voltage functions as capacity to complement said stabilizing capacity when said voltage switching circuit supplies said first voltage, and parasitic capacity of the transistor caused by difference of voltage between the first voltage and the second voltage functions as capacity to complement said stabilizing capacity, \nwherein in a semiconductor structure of each function block, the second voltage is supplied to a P well and a source of a P type transistor and the first voltage is supplied to a device isolation gate in a P type transistor region. \n\n\n\n2. The semiconductor integrated circuit with stabilizing capacity as claimed in claim 1, wherein in the first voltage is supplied to a gate that is in a P type transistor region and the gate does not function in operation.\n\n\n3. The semiconductor integrated circuit with stabilizing capacity as claimed in claim 1, wherein the voltage drop circuit includes:\na driver that is supplied with the first voltage by the power supply voltage; \na reference voltage generating circuit that generates a reference voltage; and \na plurality of comparators having different sensitivities, each of which compares the reference voltage with the first voltage so as to control the driver keeping the first voltage at a predetermined value, said comparators being switched in response to numbers of the function blocks to which said voltage switching circuit supplies the base voltage as the second voltage. \n\n\n\n4. The semiconductor integrated circuit with stabilizing capacity as claimed in claim 1, wherein the voltage drop circuit includes:\na driver that is supplied with the first voltage by the power supply voltage; \na first reference voltage generating circuit that generates a first reference voltage; \na plurality of comparators having different sensitivities, each of which compares the first reference voltage with the first voltage, so as to control the driver keeping the first voltage at a predetermined value; \na second reference voltage generating circuit that generates a second reference voltage that is lower than the first reference voltage and higher than an operating lower limit voltage of a transistor supplied with the first voltage; \nan undershoot detection circuit that compares the first voltage with the second reference voltage to output a comparison result; and \na comparator switching circuit that brings one of the plurality of comparators that has a higher sensitivity into an operating state and a remaining comparator into a dormant state in response to a comparison result of the undershoot detection circuit that designates a case where the first voltage is lower than the second reference voltage, and that brings one of the plurality of comparators that has a lower sensitivity into the operating state and a remaining comparator into the dormant state in response to a comparison result of the undershoot detection circuit that designates a case where the first voltage is higher than the second reference voltage.\n |  | 4 | Semiconductor integrated circuit with stabilizing capacity | US06838927 | ['B2', 'B1', 'A1']
N | 1. A boosting circuit comprising:\na plurality of boosting circuit units connected in series; and \na clock signal supply circuit supplying a clock signal to switch said plurality of boosting circuit units between a setup state and a pump up state, wherein \nsaid clock signal supply circuit includes a delay circuit to provide a time difference in the time of said clock signal arriving at respective said plurality of boosting circuit units, \neach of said boosting circuit units includes: \na capacitive element for a boosting operation, the first electrode of which is connected to an input node and the second electrode of which is connected to an output node; and \na switch, in the setup state, for connecting the output node to a first power supply potential and disconnecting the first electrode of the capacitive element from the input node to connect the first electrode to a second power supply potential, and in the pump up state, for disconnecting the output node from the first power supply potential and connecting the first electrode to the input node. \n\n\n\n\n\n2. The boosting circuit according to claim 1, wherein said clock signal supply circuit further includes an oscillator circuit oscillating at a predetermined frequency to generate said clock signal,\nsaid delay circuit including a plurality of delay circuit units connected in series, \nsaid plurality of delay circuit units being arranged between respective said plurality of boosting circuit units correspondingly on a line where said clock signal is supplied from said oscillator circuit to said plurality of boosting circuit units. \n\n\n\n3. The boosting circuit according to claim 1, wherein said delay circuit includes an odd number of stages of inverter circuits connected to form a loop oscillator circuit,\nsaid clock signal supply circuit supplying an oscillating output of said loop oscillator circuit as said clock signal. \n\n\n\n4. The boosting circuit according to claim 3, wherein a cycle of said clock signal supplied by said clock signal supply circuit is defined by a delay value of said delay circuit.\n\n\n5. The boosting circuit according to claim 1, wherein\nsaid capacitive element has a capacitive value that increases as a function of distance from an output of said boosting circuit.\n |  | 5 | Boosting circuit configured with plurality of boosting circuit units in series | US06838928 | ['B2', 'B1', 'A1']
A | 1. An integrated circuit arrangement with an active filter comprising transconductance stages (gm1, gm2, gm3, gm4), each being adjustable by means of a bias current (Itun) to be supplied, and comprising a tuning device for tuning the filter, which tuning device adjusts the bias currents of the transconductance stages,\nwherein the tuning device adjusts the bias current (Itun1) of a first (gm1) transconductance stage, for the purpose of achieving a desired characteristic of this transconductance stage, and adjusts the bias current (0.8*Itun1+Itun2) of at least one further (gm2) transconductance stage such that the transconductance (gm2) of this further transconductance stage deviates from the transconductance (gm1) of the first transconductance stage by a value (2*gds) which corresponds to the sum of output admittance values (gds+gds), each of which output admittance values subject an output of the transconductance stages (gm1, gm2, gm3, gm4) to a load, wherein the bias current (0.8*Itun1+Itun2), which for this purpose is to be supplied by the tuning device to the further transconductance stage (gm2), is defined at a closed-loop control circuit, wherein the closed-loop control circuit comprises: \nan arrangement of replicas of at least the first transconductance stage (gm1) and of the further transconductance stage (gm2); \ncurrent sources for supplying the first bias current (Itun1) to the replica of the first transconductance stage and a regulated further bias current (0.8*Itun1+Itun2) to the replica of the further transconductance stage; \na voltage source for applying an input voltage (Uref) to an input of the arrangement; and \na comparator for comparing an output voltage (Uout) of the arrangement with the input voltage (Uref) and for providing a comparison signal which is supplied as a control signal to the current source of the replica of the further transconductance stage (gm2), in order to adjust the further bias current (0.8*Itun1+Itun2) such that the output voltage (Uout) becomes equal to the input voltage (Uref); \n\nso that the further bias current (0.8*Itun1+Itun2) defines the current to be supplied by the tuning circuit to the further transconductance stage (gm2). \n\n\n\n2. The circuit arrangement according to claim 1, wherein the active filter is a gm/C filter, in particular a biquad gm/C filter.\n\n\n3. The circuit arrangement according to claim 1, constructed in CMOS technology.\n\n\n4. The circuit arrangement according to claim 1, wherein the output admittance values of several of the transconductance stages are identical and wherein the tuning device adjusts the bias current of the further transconductance stages such that the transconductance of this further transconductance stage differs from the transconductance of the first transconductance stage by an integral multiple of this uniform output admittance.\n\n\n5. The circuit arrangement according to claim 1, wherein the closed-loop control circuit comprises a series arrangement of replicas of the first transconductance stage and of the further transconductance stage, wherein the input of the first transconductance stage constitutes the input of the arrangement, wherein the output of the first transconductance stage is connected to the input of the further transconductance stage as well as to the output of the further transconductance stage, and wherein the output of the further transconductance stage constitutes the output of the arrangement.\n\n\n6. The circuit arrangement according to claim 1, wherein the current source for supplying the regulated further bias current to the replica of the further transconductance stage comprises two current-source units with a parallel feed arrangement, with the first of these units supplying a bias current component which is at a fixed ratio to the first bias current, and wherein the comparison signal is supplied to the second unit for supplying a regulated bias current component.\n\n\n7. A method for tuning an active filter of an integrated circuit arrangement by means of a tuning device of the integrated circuit arrangement, wherein the filter comprises transconductance stages, each of which is adjustable by means of a bias current to be supplied by the tuning device, with each output of the transconductance stages being subjected to a load by an output admittance, wherein the tuning device adjusts the bias currents of the transconductance stages, comprising the following steps:\na) adjusting the bias current of a first transconductance stage for the purpose of achieving a desired characteristic of this transconductance stage; \nb) adjusting the bias current of at least one further transconductance stage, such that the transconductance of this further transconductance stage deviates from the transconductance of the first transconductance stage by a multiple of the output admittance; \nc) defining the bias current which is to be supplied by the tuning device of the further transconductance stage at a closed-loop control circuit, wherein the closed-loop control circuit comprises: \nan arrangement of replicas of at least the first transconductance stage and of the further transconductance stage; \ncurrent sources for supplying the first bias current to the replica of the first transconductance stage and a regulated further bias current to the replica of the further transconductance stage; \na voltage source for applying an input voltage to an input of the arrangement; and \na comparator for comparing an output voltage of the arrangement with the input voltage and for providing a comparison signal which is supplied as a control signal to the current source of the replica of the further transconductance stage in order to adjust the further bias current such that the output voltage becomes equal to the input voltage; \nd) the use of the further bias current defined in step c) as the bias current which is to be supplied to the further transconductance stage by the tuning device. \n |  | 7 | Integrated circuit arrangement comprising an active filter and a method for tuning an active filter | US06838929 | ['B2', 'B1', 'B2', 'B2', 'T2', 'A1']
N | 1. A switched capacitor amplifier, comprising:\nan operational amplifier having a pair of input terminals and an output terminal; \na pair of capacitors, each coupled to the same input terminal and to the output terminal; \nan input branch circuit; and \ncontrol means, governed by a clock signal, to create logical circuits from the input branch circuit and the, two capacitors, in which: \nduring a first clock cycle, the logical circuits comprise a precharge circuit path traverses the input branch and one of the capacitors and an evaluation circuit path traverses the second capacitor, and \n\nduring a second clock cycle, the logical circuits comprise a precharge circuit path traverse the input branch and the second capacitor and the an evaluation circuit path traverses the first capacitor. \n\n\n\n2. A method of controlling a switched capacitor amplifier, comprising:\nduring a first clock cycle: \nprecharging a first output capacitor, and \ndriving an output terminal from a second output capacitor; and during a second clock cycle: \nprecharging the second output capacitor, and \ndriving the output terminal from the first output capacitor. \n\n\n\n\n\n3. The method of claim 2, wherein during the precharging steps, the respective precharging capacitor is electrically isolated from the output terminal.\n\n\n4. The method of claim 2,\nwherein the precharging of the first output capacitor during the first clock cycle is performed by placing the first output capacitor in parallel with one or more input capacitors, and \nwherein the precharging of the second output capacitor during the second clock cycle is performed placing the second output capacitor in parallel with the one or more input capacitors. \n\n\n\n5. The method of claim 2, further comprising:\nduring the first clock cycle: \nadjusting the voltage of the first output capacitor based on values of one or more first digital input bits, after the first output capacitor is precharged; \n\nduring the second clock cycle: \nadjusting the voltage of the second output capacitor based on values of one or more second digital input bits, after the second output capacitor is precharged. \n\n\n\n\n6. The method of claim 5,\nwherein the voltage of the first input capacitor is adjusted during the first clock cycle by subtracting a first digitally-controlled voltage from a first precharge voltage, the first precharge voltage being determined by an input voltage, and the first digitally controlled voltage being determined by a reference voltage and the values of the one or more first digital input bits, and \nwherein the voltage of the second input capacitor is adjusted during the second clock cycle cycle by subtracting a second digitally-controlled voltage from a second precharge voltage, the second precharge voltage being determined by the input voltage, and the second digitally-controlled voltage being determined by the reference voltage and the values of the one or more second digitally-controlled voltage being determined by the reference voltage and the values of the one or more second digital input bits. \n\n\n\n7. A digital-to-analog converter, comprising:\nan input circuit selectively receiving one of an input voltage and a reference voltage; \nan operational amplifier; \nfirst and second circuit paths, each selectively connected to the input circuit and the operational amplifier, each capable of functioning as a first or second precharge circuit path or a first or second output circuit path, respectively; \nwherein when the first circuit path operates as a first precharge circuit path, the second circuit path operates as a second output circuit path, and \nwherein when the second circuit path operates as a second precharge circuit path, the first circuit path operates as a first output circuit path. \n\n\n\n8. The digital-to-analog converter of claim 7, wherein the first and second circuit paths can function as first and second evaluation circuit paths, respectively.\n\n\n9. The digital-to-analog converter of claim 8,\nwherein when the first circuit path operates as a first elevation circuit path, the second circuit path is isolated, and \nwherein when the second circuit path operates as a second evaluation circuit path, the first circuit path is isolated. \n\n\n\n10. The digital-to-analog converter of claim 8,\nwherein the first circuit path comprises a first circuit path capacitor, and \nwherein the second circuit path comprises a second circuit path capacitor. \n\n\n\n11. The digital-to-analog converter of claim 10, wherein\nwhen the first circuit path operates as a first precharging circuit, the first circuit path capacitor is charged to a first precharge voltage corresponding to an input voltage; \nwhen the first circuit path operates as a first evaluation circuit the first circuit path capacitor is charged to a first output voltage corresponding to the input voltage minus a first digitally-controlled voltage, the first digitally-controlled voltage being determined by a reference voltage and values of the one or more first digital input bits, and \nwhen the first circuit path operates as a first output circuit the first circuit path capacitor provides the first output voltage for sampling at an output of the operational amplifier. \n\n\n\n12. The digital-to-analog converter of claim 11, wherein\nwhen the second circuit path operates as a second recharging circuit, the second circuit path capacitor is charged to a second precharge voltage corresponding to the input voltage; \nwhen the second circuit path operates as a second evaluation circuit the second circuit path capacitor is charged to a second output voltage corresponding to the input voltage minus a second digitally-controlled voltage, the second digitally-controlled voltage being determined by the reference voltage and values of the one or more second digital input bits, and \nwhen the second circuit path operates as a second output circuit the second circuit path capacitor provides the second output voltage for sampling at the output of the operational amplifier. \n\n\n\n13. The digital-to-analog converter of claim 10,\nwherein when the first circuit path operates as a first precharge path, the first circuit path capacitor is connected in parallel with the input circuit between an input voltage and ground, and \nwherein when the first circuit path operates as a first output path, the first circuit path capacitor is connected between an input terminal of the operational amplifier and an output terminal of the operational amplifier. \n\n\n\n14. The digital-to-analog converter of claim 13,\nwherein when the second circuit path operates as a second precharge path the second circuit path capacitor is connected in parallel with the input circuit between the input voltage and ground, and \nwherein when the second circuit path operates as a second output path the second circuit path capacitor is connected between the input terminal of the operational amplifier and the output terminal of the operational amplifier. \n\n\n\n15. The digital-to-analog converter of claim 7, wherein the input section further comprises:\nan input capacitor connected between an intermediate node and the output node; \na first input switch connected between the first reference voltage and the intermediate node; and \na second input switch connected between the second reference voltage and the intermediate node. \n\n\n\n16. The digital-to-analog converter of claim 7,\nwherein the first circuit path comprises a first circuit path capacitor, and \nwherein the second circuit path comprises a second circuit path capacitor. \n\n\n\n17. A switched capacitor amplifier, comprising:\nan operational amplifier having a pair of input terminals and an output terminal; \nfirst and second capacitors, each coupled to the same input terminal and to the output terminal; \nan input branch circuit; and \ncontrol means, governed by a clock signal, to create logical circuits from the input branch circuit and the first and second capacitors, in which: \nduring a first clock cycle, the logical circuits comprise a first precharge circuit path that traverses the input branch and the first capacitor, and a first output circuit path that traverses the second capacitor, and \n\nduring a second clock cycle, the logical circuits comprise a second precharge circuit path that traverses the input branch and the second capacitor, and a second output circuit path that traverses the first capacitor.\n |  | 17 | Switched capacitor amplifier with high throughput architecture | US06838930 | ['B2', 'A1']
A | 1. A power amplifier circuit for receiving a variable envelope input signal and producing an amplified output signal, the power amplifier circuit comprising:\nan input for receiving the variable envelope input signal having at least a pair of baseband signal components; \nan envelope approximation circuit, coupled to said input, for receiving the variable envelope input signal and for producing a bandlimited estimated envelope signal, corresponding to the amplitude of the variable envelope input signal; \nan envelope amplifier circuit, coupled to the envelope approximation circuit, for receiving the estimated envelope signal and for producing an amplified envelope signal; \na frequency approximation circuit, coupled to said input, for receiving the variable envelope input signal and for producing a bandlimited estimated frequency signal; \na frequency modulation circuit, coupled to the frequency approximation circuit, for receiving the estimated frequency signal and for producing a modulated frequency signal; and \na power amplifier including a supply input coupled to the envelope amplifier circuit for receiving the amplified envelope signal, a signal input coupled to the frequency modulation circuit for receiving the modulated frequency signal, for producing an amplified output signal. \n\n\n\n2. The amplifier circuit of claim 1 wherein the variable envelope input signal is a variable envelope radio frequency (RF) signal.\n\n\n3. The amplifier circuit of claim 1 wherein the pair of baseband signal components include an inphase signal and a quadrature signal.\n\n\n4. The amplifier circuit of claim 1 wherein the band-limited estimated envelope signal is a polynomial approximation of the amplitude of the variable envelope input signal.\n\n\n5. The amplifier circuit of claim 4 wherein the baseband signal components include an inphase signal and a quadrature signal and wherein the polynomial approximation of the signal amplitude includes an approximation of the square root of the sum of the inphase signal squared and the quadrature signal squared.\n\n\n6. The amplifier circuit of claim 5 wherein the polynomial approximation of the signal amplitude includes a predetermined number of the highest order terms.\n\n\n7. The amplifier circuit of claim 6 wherein the polynomial approximation of the signal phase includes the three or fewer highest order terms.\n\n\n8. The amplifier circuit of claim 6 wherein the polynomial approximation of the signal phase includes the two or more highest order terms.\n\n\n9. The amplifier circuit of claim 1 wherein the bandlimited estimated frequency signal is a polynomial approximation of the signal frequency.\n\n\n10. The amplifier circuit of claim 9 wherein the baseband signal components include an inphase signal and a quadrature signal and wherein the polynomial approximation of the signal frequency includes an approximation of the inverse of the square of the sum of the inphase signal squared and the quadrature signal squared.\n\n\n11. The amplifier circuit of claim 10 wherein the polynomial approximation of the signal frequency includes a predetermined number of the highest order terms.\n\n\n12. The amplifier circuit of claim 11 wherein the polynomial approximation of the signal frequency includes the three or fewer highest order terms.\n\n\n13. The amplifier circuit of claim 11 wherein the polynomial approximation of the signal frequency includes the two or more highest order terms.\n\n\n14. The amplifier circuit of claim 1 wherein the power amplifier is a class C power amplifier.\n\n\n15. The amplifier circuit of claim 1 wherein the output of the power amplifier is coupled to a load.\n\n\n16. The amplifier circuit of claim 1 wherein the amplified output signal corresponds to a variable envelope input signal, which has been linearly amplified.\n\n\n17. The amplifier circuit of claim 1 wherein the envelope amplifier circuit includes:\na switching amplifier, \na modulator coupled to the switching amplifier for generating a switching control signal for controlling the switching amplifier, \na linear amplifier coupled to a reference voltage, \na feedback network coupled to the modulator for controlling the modulator, the feedback network further coupled for receiving the reference voltage, the sensed current level output from the linear amplifier, an interval voltage level of the switching amplifier, and the switching control signal produced by the modulator, and \nan output coupled to the output of the switching amplifier and the linear amplifier. \n\n\n\n18. A method of amplifying a variable envelope input signal comprising:\nreceiving a variable envelope input signal having at least a pair of baseband signal components; \ncomputing a bandlimited approximation of the amplitude of the variable envelope input signal from the baseband signal components of the variable envelope input signal; \namplifying the approximation of the amplitude; \napplying the amplified approximation of the amplitude to the supply input of a power amplifier; \ncomputing a bandlimited approximation of the frequency of the variable envelope input signal from the baseband signal components of the variable envelope input signal; \ngenerating a frequency modulated signal, based upon the computed approximation of the frequency; \napplying the frequency modulated signal to the signal input of the power amplifier; and \ngenerating an amplified output signal. \n\n\n\n19. The method of amplifying a variable envelope input signal of claim 18 wherein the baseband signal components include an inphase component and a quadrature component.\n\n\n20. The method of amplifying a variable envelope input signal of claim 19 wherein computing a band-limited approximation of the amplitude includes solving a polynomial approximation of the amplitude.\n\n\n21. The method of amplifying a variable envelope input signal of claim 20 wherein the polynomial approximation of the amplitude includes an approximation of the square root of the sum of the inphase signal squared and the quadrature signal squared.\n\n\n22. The method of amplifying a variable envelope input signal of claim 20 wherein solving a polynomial approximation of the frequency includes precomputing the values of the polynomial coefficients by minimizing the cumulative difference between the band-limited approximation of the frequency and the actual value of the frequency, and determining the value of the polynomial, in real time, based upon the received values of the inphase and the quadrature signal components.\n\n\n23. The method of amplifying a variable envelope signal of claim 22 wherein minimizing the cumulative difference includes weighting the difference uniformly over the spectrum.\n\n\n24. The method of amplifying a variable envelope signal of claim 22 wherein minimizing the cumulative difference includes minimizing the cumulative time derivative of the difference.\n\n\n25. The method of amplifying a variable envelope input signal of claim 19 wherein computing a band-limited approximation of the frequency includes solving a polynomial approximation of the frequency.\n\n\n26. The method of amplifying a variable envelope input signal of claim 25 wherein the polynomial approximation of the frequency includes an approximation of the inverse of the square of the sum of the inphase signal squared and the quadrature signal squared.\n\n\n27. The method of amplifying a variable envelope input signal of claim 25 wherein solving a polynomial approximation of the frequency includes precomputing the values of the polynomial coefficients by minimizing the cumulative difference between the band-limited approximation of the frequency and the actual value of the frequency, and determining the value of the polynomial, in real time, based upon the received values of the inphase and the quadrature signal components.\n\n\n28. The method of amplifying a variable envelope signal of claim 27 wherein minimizing the cumulative difference includes weighting the difference uniformly over the spectrum.\n\n\n29. The method of amplifying a variable envelope signal of claim 27 wherein minimizing the cumulative difference includes minimizing the cumulative time derivative of the difference. |  | 29 | Power amplifier circuit and method using bandlimited signal component estimates | US06838931 | ['B2', 'B1', 'B1', 'A1']
N | 1. A power amplifier capable of adjusting an operating point comprising:\na power amplifying stage including a power amplifying element having a main electrode and a control electrode; and \na bias control circuit that is supplied with a bias switching voltage and an operating point adjusting voltage for adjusting a bias voltage value to the control electrode of the power amplifying element by the bias switching voltage and the operating point adjusting voltage and hence adjusting the operating point of the power amplifying element, \nwherein the bias control circuit comprises a unit for adjusting the operating point of the power amplifying element by switching between supply and stop of the bias voltage to the control electrode of the power amplifying element by the bias switching voltage, and varying the bias voltage value to be supplied to the control electrode of the power amplifying element by the operating point adjusting voltage in phase. \n\n\n\n2. A power amplifier capable of adjusting an operating point according to claim 1, wherein the operating point adjusting voltage includes a binary voltage for selectively setting to one of two operating points of the power amplifying element.\n\n\n3. A power amplifier capable of adjusting an operating point according to claim 1, wherein the operating point adjusting voltage includes phased analogue voltages for selectively setting the operating point of the power amplifying element to one of at least three operating points.\n\n\n4. A power amplifier capable of adjusting an operating point according to claim 1, wherein the power amplifying stage includes independent elements including a power amplifying element.\n\n\n5. A power amplifier capable of adjusting an operating point according to claim 1, wherein the power amplifying stage includes a Microwave Monolithic Integrated Circuit. |  | 5 | Power amplifier capable of adjusting operating point | US06838932 | ['B2', 'B1', 'B1', 'B1', 'B2', 'A1', 'A1']
A | 1. An integrated-circuit (IC) radio-frequency amplifier having normal and attenuation modes, the amplifier comprising:\na low noise amplifier (LNA) having an input line, a normal output line, a bypass output line and an attenuation control input line; and \na differential switched gain amplifier (DSGA) connected downstream of the LNA and including means for selecting between inputs from the normal output line and the bypass output line from the LNA; \nwherein a control signal on the attenuation control input line permits switching the LNA between a normal mode of operation in which signals on the input line are amplified in the LNA and then passed to the DSGA, and a bypass mode of operation in which signals on the input line are attenuated and passed directly to the DSGA. \n\n\n\n2. An amplifier as defined in claim 1, and further comprising:\nsignal transforming means for converting single-ended signals on the normal output line and the bypass output line to differential signals for input to the DSGA. \n\n\n\n3. An amplifier as defined in claim 2, wherein the signal transforming means comprises first signal transforming means for converting the signals on the normal output line and second signal transforming means for converting the signals on the bypass output line.\n\n\n4. An amplifier as defined in claim 3, wherein the first signal transforming means is not integrated with the other components of the amplifier.\n\n\n5. An amplifier as defined in claim 3, wherein:\nthe DSGA further comprises first and second input buffers for processing signals on the normal output line and the bypass output line, respectively; and \nthe second signal transforming means is integrated into the second input buffer. \n\n\n\n6. An amplifier as defined in claim 1, wherein the LNA further comprises:\na mode switching transistor connected in series with a resistor between the input line and a ground line, wherein the attenuation control input line is connected to control the state of the mode switching transistor, which is arranged to permit normal operation of the amplifier in a normal mode, but to disable normal operation of the amplifier in an attenuation mode; and \na voltage divider providing an attenuated portion of a signal on the input line to the bypass output line; \nand wherein the means for selecting between inputs to the DSGA is controlled by the attenuation control signal, to provide for connection of the bypass output line to the DSGA input when the attenuation mode is selected.\n |  | 6 | Low noise amplifier with fixed loss bypass | US06838933 | ['B2', 'B1', 'B2', 'B2', 'A1']
N | 1. A feedforward amplifier comprising:\na distortion detection circuit which includes a main amplifier for amplifying an input signal and detects a nonlinear distortion produced by said main amplifier; and \na distortion elimination circuit which includes a first auxiliary amplifier for amplifying the distortion component detected by said distortion detection circuit and cancels the distortion component by injecting the amplified distortion component into the output from said main amplifier; \nwherein said distortion elimination circuit constitutes a dual loop including a first auxiliary amplifier distortion detection circuit for detecting a nonlinear distortion produced by said first auxiliary amplifier and a first auxiliary amplifier distortion elimination circuit which has a second auxiliary amplifier for amplifying the distortion component detected by said first auxiliary amplifier distortion detection circuit and cancels the distortion component of said first auxiliary amplifier by injecting the amplified distortion component into the output from said first auxiliary amplifier; \nwherein said distortion detection circuit includes first electrical variable attenuator means and first electrical variable phase shifter means inserted in the input path of said main amplifier; \nwherein said distortion elimination circuit includes second electrical variable attenuator means and second variable phase shifter means inserted in the input path of said first auxiliary amplifier; \nwherein said first auxiliary amplifier distortion elimination circuit includes third electrical variable attenuator means and third electrical variable phase shifter means inserted in the input path of said second auxiliary amplifier; \nwherein said first auxiliary amplifier distortion detection circuit includes fourth electrical variable attenuator means and fourth electrical variable phase shifter means inserted in the input path of said first auxiliary amplifier; and \nsaid feedforward amplifier further comprising control means which controls said first variable attenuator means, said first variable phase shifter means, said second variable attenuator means, said second variable phase shifter means, said third variable attenuator means, said third variable phase shifter means, said fourth variable attenuator means and said fourth variable phase shifter means to effect balance control of said distortion detection circuit, said distortion elimination circuit, said first auxiliary amplifier distortion detection circuit and said first auxiliary amplifier distortion elimination circuit. \n\n\n\n2. The feedforward amplifier of claim 1, further comprising: first pilot signal injecting means inserted in the input path of said distortion detection circuit, for injecting thereinto a first pilot signal; and first pilot signal extracting means inserted in the input path of said first auxiliary amplifier distortion detection circuit, for extracting said first pilot signal;\nwherein said control means controls said first variable attenuator and said first variable phase shifter so that the level of said first pilot signal extracted by said first pilot signal extracting means goes down below a predetermined first reference value. \n\n\n\n3. The feedforward amplifier of claim 2, further comprising: a second pilot signal injecting means inserted between stages of said main amplifier, for injecting thereinto a second pilot signal; and second pilot signal extracting means inserted in the output path of said distortion elimination circuit, for extracting said second pilot signal;\nwherein said control means controls said second variable attenuator means and said second variable phase shifter means so that the level of said second pilot signal extracted by said second pilot signal extracting means goes down below a predetermined second reference value. \n\n\n\n4. The feedforward amplifier of claim 3, further comprising: a third pilot signal injecting means inserted between stages of said first auxiliary amplifier, for injecting thereinto a third pilot signal; and third pilot signal extracting means inserted in the output path of said first auxiliary amplifier distortion elimination circuit, for extracting said third pilot signal;\nwherein said control means controls said third variable attenuator means and said third variable phase shifter means so that the level of said third pilot signal extracted by said third pilot signal extracting means goes down below a predetermined third reference value. \n\n\n\n5. The feedforward amplifier of claim 2, further comprising second pilot signal extracting means inserted in the input path of said second auxiliary amplifier, for extracting said second pilot signal pilot signal;\nwherein said control means controls said fourth variable attenuator means and said fourth variable phase shifter means so that the level of said second pilot signal extracted by said second pilot signal extracting means goes down below a predetermined second reference value. \n\n\n\n6. The feedforward amplifier of claim 2, further comprising: a fourth pilot signal injecting means inserted in the input path of said first auxiliary amplifier, for injecting thereinto a fourth pilot signal; and fourth pilot signal extracting means inserted in the input path of said second auxiliary amplifier, for extracting said fourth pilot signal;\nwherein said control means controls said fourth variable attenuator means and said fourth variable phase shifter means so that the level of said fourth pilot signal extracted by said fourth pilot signal extracting means goes down below a predetermined fourth reference value. \n\n\n\n7. The feedforward amplifier of claim 1 or 2, further comprising: third signal extracting means inserted in the output path of said distortion elimination circuit, for extracting therefrom a signal; and demodulating means for generating a correcting signal through demodulation of said signal extracted by said third signal extracting means;\nwherein said control means controls said second variable attenuator means and said second variable phase shifter means based on said correcting signal. \n\n\n\n8. The feedforward amplifier of claim 7, further comprising: third signal extracting means inserted in the output path of said first auxiliary distortion elimination circuit, for extracting therefrom a signal; and demodulating means for generating a correcting signal through demodulation of said signal extracted by said third signal extracting means;\nwherein said control means controls said third variable attenuator means and said third variable phase shifter means based on said correcting signal. \n\n\n\n9. The feedforward amplifier of any one of claims 1 to 8, wherein said control means includes: a first controller for controlling said first variable attenuator means and said first variable phase shifter; a second controller for controlling said second variable attenuator means and said second variable phase shifter means; a third controller for controlling said third variable attenuator means and said third variable phase shifter; and a fourth controller for controlling said fourth variable attenuator means and said fourth variable phase shifter means. |  | 9 | Feedforward amplifier with dual loop | US06838934 | ['B2', 'B1', 'B1', 'A2', 'A2', 'A1', 'A1']
A | 1. A signal amplifier comprising:\na noise amplifier that amplifies a difference between a first ground potential and a second ground potential; and \nan adding amplifier that adds an analog input signal and an output potential of the noise amplifier, and amplifies a difference between a potential of the added analog input signal and the output potential of the noise amplifier, and the first ground potential. \n\n\n\n2. The signal amplifier as claimed in claim 1, wherein the first ground potential is a signal ground potential of the noise amplifier and the adding amplifier, and the second ground potential is the zero-volt potential.\n\n\n3. The signal amplifier as claimed in claim 1, wherein the first ground potential is a signal ground potential of the noise amplifier and the adding amplifier, and the second ground potential is a signal ground potential of a circuit that generates the analog input signal.\n\n\n4. The signal amplifier as claimed in claim 1, wherein the first ground potential is the zero-volt potential, and the second ground potential is a signal ground potential of a circuit that generates the analog input signal.\n\n\n5. The signal amplifier as claimed in claim 1, wherein:\nthe noise amplifier is a non-inverted amplifier provided with a first operational amplifier having: a non-inverted input terminal that inputs the first ground potential, an inverted input terminal that inputs the second ground potential through a first resistor, and an output terminal that is connected to the inverted input terminal through a second resistor; and \nthe adding amplifier is an inverted adding amplifier provided with a second operational amplifier having: a non-inverted input terminal that inputs the first ground potential, an inverted input terminal that inputs an output voltage of the noise amplifier through a third resistor and inputs the analog input signal through a fourth resistor, and an output terminal that is connected to the inverted input terminal through a fifth resistor. \n\n\n\n6. The signal amplifier as claimed in claim 2, wherein:\nthe noise amplifier is a non-inverted amplifier provided with a first operational amplifier having: a non-inverted input terminal that inputs the first ground potential, an inverted input terminal that inputs the second ground potential through a first resistor, and an output terminal that is connected to the inverted input terminal through a second resistor; and \nthe adding amplifier is an inverted adding amplifier provided with a second operational amplifier having: a non-inverted input terminal that inputs the first ground potential, an inverted input terminal that inputs an output voltage of the noise amplifier through a third resistor and inputs the analog input signal through a fourth resistor, and an output terminal that is connected to the inverted input terminal through a fifth resistor. \n\n\n\n7. The signal amplifier as claimed in claim 3, wherein:\nthe noise amplifier is a non-inverted amplifier provided with a first operational amplifier having: a non-inverted input terminal that inputs the first ground potential, an inverted input terminal that inputs the second ground potential through a first resistor, and an output terminal that is connected to the inverted input terminal through a second resistor; and \nthe adding amplifier is an inverted adding amplifier provided with a second operational amplifier having: a non-inverted input terminal that inputs the first ground potential, an inverted input terminal that inputs an output voltage of the noise amplifier through a third resistor and inputs the analog input signal through a fourth resistor, and an output terminal that is connected to the inverted input terminal through a fifth resistor. \n\n\n\n8. The signal amplifier as claimed in claim 4, wherein:\nthe noise amplifier is a non-inverted amplifier provided with a first operational amplifier having: a non-inverted input terminal that inputs the first ground potential, an inverted input terminal that inputs the second ground potential through a first resistor, and an output terminal that is connected to the inverted input terminal through a second resistor; and \nthe adding amplifier is an inverted adding amplifier provided with a second operational amplifier having: a non-inverted input terminal that inputs the first ground potential, an inverted input terminal that inputs an output voltage of the noise amplifier through a third resistor and inputs the analog input signal through a fourth resistor, and an output terminal that is connected to the inverted input terminal through a fifth resistor. \n\n\n\n9. The signal amplifier as claimed in claim 5, wherein resistances R1 through R5 of the first through fifth resistors have the relation of the following expression:\n\n\nR5/(R3//R4)=(R5/R3)&#xd7;(1+R2/R1). \n\n\n\n\n10. The signal amplifier as claimed in claim 6, wherein resistances R1 through R5 of the first through fifth resistors have the relation of the following expression:\n\n\nR5/(R3//R4)=(R5/R3)&#xd7;(1+R2/R1). \n\n\n\n\n11. The signal amplifier as claimed in claim 7, wherein resistances R1 through R5 of the first through fifth resistors have the relation of the following expression:\n\n\nR5/(R3//R4)=(R5/R3)&#xd7;(1+R2/R1). \n\n\n\n\n12. The signal amplifier as claimed in claim 8, wherein resistances R1 through R5 of the first through fifth resistors have the relation of the following expression:\n\n\nR5/(R3//R4)=(R5/R3)&#xd7;(1+R2/R1). \n\n\n\n\n13. The signal amplifier as claimed in claim 1, further comprising an amplifier of one or more stages that amplifies a difference between an output voltage of the adding amplifier and the first ground potential.\n\n\n14. The signal amplifier as claimed in claim 2, further comprising an amplifier of one or more stages that amplifies a difference between an output voltage of the adding amplifier and the first ground potential.\n\n\n15. The signal amplifier as claimed in claim 3, further comprising an amplifier of one or more stages that amplifies a difference between an output voltage of the adding amplifier and the first ground potential.\n\n\n16. The signal amplifier as claimed in claim 4, further comprising an amplifier of one or more stages that amplifies a difference between an output voltage of the adding amplifier and the first ground potential.\n\n\n17. The signal amplifier as claimed in claim 5, further comprising an amplifier of one or more stages that amplifies a difference between an output voltage of the adding amplifier and the first ground potential.\n\n\n18. The signal amplifier as claimed in claim 6, further comprising an amplifier of one or more stages that amplifies a difference between an output voltage of the adding amplifier and the first ground potential.\n\n\n19. The signal amplifier as claimed in claim 7, further comprising an amplifier of one or more stages that amplifies a difference between an output voltage of the adding amplifier and the first ground potential.\n\n\n20. The signal amplifier as claimed in claim 8, further comprising an amplifier of one or more stages that amplifies a difference between an output voltage of the adding amplifier and the first ground potential.\n\n\n21. The signal amplifier as claimed in claim 9, further comprising an amplifier of one or more stages that amplifies a difference between an output voltage of the adding amplifier and the first ground potential.\n\n\n22. The signal amplifier as claimed in claim 10, further comprising an amplifier of one or more stages that amplifies a difference between an output voltage of the adding amplifier and the first ground potential.\n\n\n23. The signal amplifier as claimed in claim 11, further comprising an amplifier of one or more stages that amplifies a difference between an output voltage of the adding amplifier and the first ground potential.\n\n\n24. The signal amplifier as claimed in claim 12, further comprising an amplifier of one or more stages that amplifies a difference between an output voltage of the adding amplifier and the first ground potential. |  | 24 | Signal amplifier | US06838935 | ['B2', 'B1', 'B2', 'A1']
N | 1. A low-noise radio-frequency amplifier device, comprising:\nan amplifier element having at least one input and an output; \na negative feedback path from said output to said input for receiving an input current fed into the axnplifier device; and \na controlled current source and a voltage divider connected in said negative feedback path, said voltage divider including a series circuit formed by a first and a second divider capacitor; \na connection between said controlled current source and said voltage divider being provided between said first and second divider capacitors. \n\n\n\n2. The amplifier device according to claim 1, wherein said controlled current source is a voltage-controlled current source.\n\n\n3. The amplifier device according to claim 1, wherein said voltage divider is a purely capacitive voltage divider.\n\n\n4. The amplifier device according to claim 1, wherein said controlled current source contains a differential amplifier.\n\n\n5. The amplifier device according to claim 1, wherein said controlled current source contains a current mirror.\n\n\n6. The amplifier device according to claim 1, wherein said controlled current source contains a field effect transistor.\n\n\n7. The amplifier device according to claim 1, wherein said controlled current source is a current-inverting negative impedance converter.\n\n\n8. The amplifier device according to claim 7, wherein said amplifier element is a first amplifier element having a first input and a second input, said current-inverting negative impedance converter includes a second amplifier element having a third inputs a fourth input, and an output connected back to said third and fourth inputs of said second amplifier element.\n\n\n9. The amplifier device according to claim 1, wherein said amplifier element contains at least one transistor.\n\n\n10. The amplifier device according to claim 1, which comprises an input having a finite real input impedance.\n\n\n11. The amplifier device according to claim 1, wherein an amplifier input has a finite real input impedance of 10&#x3a9; or of 200&#x3a9;.\n\n\n12. In an ultrasonic apparatus, the amplifier device according to claim 1.\n\n\n13. In a magnetic resonance apparatus, the amplifier device according to claim 1.\n\n\n14. In combination with a radio-frequency measuring apparatus, the amplifier device according to claim 1.\n\n\n15. A method of using a low-noise radio-frequency amplifier, which comprises:\nproviding a low-noise radio-frequency amplifier device having: \nan amplifier element having at least one input and an output; \na negative feed-back path from said output to said input for receiving an input current fed into the amplifier device; and \na controlled current source and a voltage divider connected in said negative feedback path, said voltage divider including a series circuit formed by a first and a second divider capacitor; \na connection between said controlled current source and said voltage divider being provided between said first and second divider capacitors; and using the low-noise radio-frequency amplifier device to amplify a radio-frequency signal of an apparatus selected from the group consisting of an ultrasonic apparatus, a magnetic resonance apparatus, and a radio-frequency measuring apparatus.\n\n |  | 15 | Low-noise amplifier device having negative feedback via a controlled current source, and method of using the amplifier device | US06838936 | ['B2', 'B1', 'B1', 'B1', 'A1']
A | 1. An apparatus comprising:\na number of amplification modules configured to provide second stage amplification, each amplification module being configured to (i) receive amplified signals as inputs, (ii) produce a number of output signals corresponding to the number of received amplified signals, and (iii) combine the number of output signals to produce a differential mode output signal; \na power detector coupled to at least one of the number of amplification modules, the power detector being configured to (i) receive the differential mode output signal and (ii) produce a level indication signal representative of an output level of the received differential mode output signal; and \na gain control device coupled to the power detector and to each of the number of amplification modules, the gain control device being configured to (i) receive the level indication signal, (ii) produce a number of gain control signals in response thereto, and (iii) provide the number of gain control signals to each of the number of amplification modules. \n\n\n\n2. The apparatus of claim 1, further comprising a pre-amplification module having a number of amplifiers configured to provide first stage signal amplification, the pre-amplification module producing the amplified signals, wherein the gain control device controls a gain of the pre-amplification module and each of the number of amplification modules based upon the gain control signals.\n\n\n3. The apparatus of claim 2, further comprising the gain control device being coupled to the pre-amplification module and configured to provide at least one the number of gain control signals thereto.\n\n\n4. The apparatus of claim 1, wherein the amplified signals are representative of a predetermined frequency spectrum; and\nwherein the gain control device simultaneously controls a gain across the predetermined frequency spectrum.\n |  | 4 | Method and system for implementing autonomous automatic gain control in a low noise broadband distribution amplifier | US06838937 | ['B2', 'B1', 'B1', 'B2', 'B2', 'A1']
N | 1. A communication system (1) comprising a power amplifier (10) for amplifying an input signal (In_S) and emitting an amplified signal (O_S), the communication system (1) further comprising a detector (20) and a Bias Generator (BG) (30), the communication system (1) being characterized in that\nthe detector (20) comprises a controlled amplifying means for generating an output signal (Th_S) said output signal being indicative for the power of the input signal (InS), the output signal (Th_S) having a controllable bias level, \nthe BG (30) comprises a Level Sensitive Current Generator (LSCG) (301) for generating a current (Cc) controlled by the output signal (Th_S), the controllable threshold level of said signal being adaptable to the LSCG (301), said LSCG (301) having a threshold level (TL) such that when the signal (Th_S) is lower than the threshold level (TL) the current (Cc) is substantially zero, otherwise the current (Cc) being linearly controlled by the signal (Th_S), \nthe BG (30) further comprises an adapter (302) coupled to the LSCG (301) comprising a current controlled adapting means for generating a control signal (C_S) for controlling a property of the amplifier, the control signal (C_S) having a controllable linear dependency on the current (Cc). \n\n\n\n2. A communication system (1) as claimed in claim 1 wherein the controlled amplifier means (201) of the detector (20) further comprises an amplifier (T1, T2, T5, T6) coupled to a low-pass filter for amplifying the input signal (In_S) in a controllable manner and transmitting the output signal (Th_S).\n\n\n3. A communication system (1) as claimed in claim 1 wherein the output signal (Th_S) is substantially a direct current (DC) signal.\n\n\n4. A communication system (1) as claimed in claim 2 wherein the low-pass filter comprises a plurality of resistors and capacitors.\n\n\n5. A communication system (1) as claimed in claim 1 wherein the control signal (C_S) is a vector of signals.\n\n\n6. A communication system (1) as claimed in claim 5 wherein the power amplifier (10) comprises a plurality of stages coupled in cascade, each stage being controlled by a component of the control signal (C_S).\n\n\n7. An emitting system comprising a plurality of communication systems (1) as claimed in claim 1 coupled in series.\n\n\n8. An arrangement (400) comprising a communication system (1) as claimed in claim 1 coupled to a Variable Gain Amplifier (VGA), the arrangement (400) further comprising\nan input (I_A) for receiving an input signal (Input) having a first phase and a first amplitude and an output (Out_A) for transmitting an output signal (P_S) having a second phase and a second amplitude, \na polar indicator (4) having a first receiving input (P1) coupled to the input (I_A) and a second receiving input (P2) coupled to the output (Out_A) for generating a second control signal (C_Ph) to be transmitted through a first transmitting output (P3), the second control signal (C_Ph) being indicative for a phase difference between the first phase and the second phase, \nthe variable gain amplifier (VGA) (5) having an input (I4) for receiving the input signal (Input), an output (O2), a first control input (C2) for receiving the second control signal (C_Ph), the output (O2) being coupled to the input of the communication system (1), said VGA (5) being conceived to transmit a signal through the output (O2) representing an amplification of the input signal (I_A) under the control of the second control signal (C_Ph). \n\n\n\n9. An arrangement (400) comprising a communication system (1) as claimed in claim 1 coupled to a Variable Gain Amplifier (VGA), the arrangement (500) further comprising\nan input (I_A) for receiving an input signal (Input) having a first phase and a first power and an output (Out_A) for transmitting an output signal (P_S) having a second phase and a second power, \na power indicator (6) comprising a third receiving input (P4) for receiving the input signal (I_A), a fourth receiving input (P5) for receiving the output signal (P_S) for generating a third control signal (C_P) through a second transmitting output (P6), the third control signal (C_P) being substantially proportional to a power difference between the first power and a part of the second power, \na variable gain amplifier (VGA) (5) having an input (I4) for receiving the input signal (I_A), an output (O2) and a third control input (C3) for receiving the third control signal (C_P), the output (O2) being coupled to the input of the communication system (1), said VGA (5) being conceived to transmit a signal through the output (O2) representing an amplification of the input signal (I_A) under the control of the third control signal (C_P).\n |  | 9 | Communication system and arrangements comprising such a communication system | US06838938 | ['B2', 'B2', 'B2', 'B1', 'A1']
A | 1. An amplifier circuit comprising:\nat least one input device; \na plurality of load devices in parallel, wherein a subset of the plurality of load devices are configured to be electrically removed from the amplifier circuit by a control circuit; and \nwherein the plurality of load devices includes low gain devices and high gain devices, and wherein the high rain devices are configured as positive feedback devices. \n\n\n\n2. The amplifier circuit of claim 1 wherein the low gain devices and the high gain devices are coupled in parallel and the low gain devices are configured to rob current from the high gain devices.\n\n\n3. An amplifier circuit comprising:\nat least one input device; \na plurality of load devices in parallel, wherein a subset of the plurality of load devices are configured to be electrically removed from the amplifier circuit by a control circuit; and \nwherein the plurality of load devices includes low gain devices and high gain devices, and wherein the control circuit comprises pass transistors coupled between the input devices and control nodes of the high gain devices. \n\n\n\n4. The amplifier circuit of claim 1 wherein the subset of load devices to be electrically removed are configured as high gain devices.\n\n\n5. The amplifier circuit of claim 1 wherein load devices not included in the subset to be electrically removed are configured as low gain devices.\n\n\n6. The amplifier circuit of claim 1 wherein the amplifier circuit is configured to accommodate a first mode of operation with the subset of load devices electrically removed, and a second mode of operation without the subset of load devices electrically removed.\n\n\n7. The amplifier circuit of claim 6 wherein the amplifier circuit is configured to have a higher gain in the second mode of operation than in the first mode of operation.\n\n\n8. The amplifier circuit of claim 3 wherein the low gain devices and the high gain devices are coupled in parallel and the low gain devices are configured to rob current from the high gain devices.\n\n\n9. The amplifier circuit of claim 3 wherein the subset of load devices to be electrically removed are configured as high gain devices.\n\n\n10. The amplifier circuit of claim 3 wherein load devices not included in the subset to be electrically removed are configured as low gain devices.\n\n\n11. The amplifier circuit of claim 3 wherein the amplifier circuit is configured to accommodate a first mode of operation with the subset of load devices electrically removed, and a second mode of operation without the subset of load devices electrically removed.\n\n\n12. The amplifier circuit of claim 11 wherein the amplifier circuit is configured to have a higher gain in the second mode of operation than in the first mode of operation. |  | 12 | Amplifier apparatus, method, and system | US06838939 | ['B2', 'B1', 'B1', 'B1', 'B2', 'A1', 'A1']
N | 1. A high frequency power amplifier circuit comprising:\n(a) an input circuit receiving an input signal; \n(b) a first cascode stage connected to the input circuit and a DC voltage source and comprising a FET transistor; \n(c) a second cascode stage comprising: \n(c1) a bipolar transistor having an emitter, a collector and a base and being supplied by the first cascode stage and receiving the input signal from the first cascode stage, and \n(c2) a delimiting means connected to the bipolar transistor of the second cascode stage and adapted to reduce the voltage level at the emitter of the bipolar transistor and at a respective electrode of the FET transistor of the first cascode stage; and \n\n(d) an output circuit connected to the second cascode stage and outputting an output signal. \n\n\n\n2. The high frequency power amplifier circuit of claim 1, wherein\nthe input circuit of the amplifier circuit is designed to supply the input signal as balanced input signals to the first cascode stage which comprises at least a pair of the FET transistors, and wherein \nthe second cascode stage comprises at least a pair of the bipolar transistors, which output balanced second cascode stage output signals to the output circuit which combines the second cascode stage output signals to produce the output signal. \n\n\n\n\n3. The high frequency power amplifier circuit of claim 1, wherein the first cascode stage comprises two transistor stages having a pair of the FET transistors each.\n\n\n4. The high frequency power amplifier circuit of claim 1, wherein the FET transistor of the first cascode stage is formed in a substrate of a III-V semiconductor material.\n\n\n5. The high frequency power amplifier circuit of claim 1, wherein the first cascode stage is a common source stage and the second cascode stage is a common base stage.\n\n\n6. The high frequency power amplifier circuit of claim 1, wherein the delimiting means is adapted to clamp the swing of the input signal at a predetermined value.\n\n\n7. The high frequency power amplifier circuit of claim 1, wherein the delimiting means comprise a diode connected across a base-emitter-path of the bipolar transistor.\n\n\n8. The high frequency power amplifier circuit of claim 2, wherein the delimiting means is a resistor connected between the emitters of each pair of bipolar transistors.\n\n\n9. A high frequency power amplifier circuit comprising:\n(a) an input circuit receiving an input signal; \n(b) a first cascode stage connected to the input circuit and a DC voltage source and comprising two transistor stages having a pair of FET transistor each; \n(c) a second cascode stage comprising: \n(c1) a bipolar transistor having an emitter, a collector and a base and being supplied by the first cascode stage and receiving the input signal from the first cascode stage, and \n(c2) a delimiting means connected to the bipolar transistor of the second cascode stage and adapted to reduce the voltage level at the emitter of each bipolar transistor and at a respective electrode of at least one of the FET transistors of the first cascode stage; and \n\n(d) an output circuit connected to the second cascode stage and outputting an output signal. \n\n\n\n10. The high frequency power amplifier circuit of claim 9, wherein\nthe input circuit of the amplifier circuit is designed to supply the input signal as balanced input signals to the first cascode stage, and wherein \nthe second cascode stage comprises at least a pair of the bipolar transistors, which output balanced second cascode stage output signals to the output circuit which combines the second cascode stage output signals to produce the output signal. \n\n\n\n\n11. The high frequency power amplifier circuit of claim 9, wherein the first cascode stage is a common source stage and the second cascode stage is a common base stage.\n\n\n12. The high frequency power amplifier circuit of claim 9, wherein the delimiting means is adapted to clamp the swing of the input signal at a predetermined value.\n\n\n13. The high frequency power amplifier circuit of claim 9 wherein the delimiting means comprise a diode connected across a base-emitter-path of the bipolar transistor.\n\n\n14. The high frequency power amplifier circuit of claim 10, wherein the delimiting means is a resistor connected between the emitters of each pair of bipolar transistors. |  | 14 | High frequency power amplifier circuit | US06838940 | ['B2', 'A1']
A | 1. An amplifier comprising:\na first output transistor, including a plurality of first unit transistor cells, for outputting a signal of a first frequency band; \na second output transistor, including a plurality of second unit transistor cells, for outputting a signal of a second frequency band different from said first frequency band; and \nan inductance element arranged between an output node of said first output transistor and an output node of said second output transistor. \n\n\n\n2. The amplifier according to claim 1, wherein the first and second output transistors include at least one portion having a single second unit transistor cell formed between two first unit transistor cells aligned in a given direction.\n\n\n3. The amplifier according to claim 1, further comprising a capacitance element connected in series to said inductance element between the output node of said first output transistor and the output node of said second output transistor.\n\n\n4. The amplifier according to claim 2, wherein the first and second unit transistor cells are alternately arranged in at least one of a first direction and a second direction orthogonal to said first direction.\n\n\n5. The amplifier according to claim 2, wherein the first and second unit transistor cells are alternately arranged in a first direction and in a second direction orthogonal to said first direction.\n\n\n6. The amplifier according to claim 2, wherein the first and second unit transistor cells are arranged in groups surrounding each other alternately.\n\n\n7. The amplifier according to claim 1, wherein:\nsaid plurality of first unit transistor cells and said plurality of second unit transistor cells are aligned in a first direction and a second direction orthogonal to said first direction and each include first and second conduction nodes and a control node; \nsaid first output transistor further includes \na plurality of first interconnection lines arranged extending in said first direction and electrically interconnecting the first conduction nodes of said plurality of first unit transistor cells, \na plurality of second interconnection lines arranged extending in said second direction and electrically interconnecting the second conduction nodes of said plurality of first unit transistor cells, \na plurality of third interconnection lines arranged extending in said second direction and electrically interconnecting the control nodes of the first unit transistor cells, and \na fourth interconnection line arranged extending in said second direction and electrically connected to the first interconnection lines to form the output node of said first output transistor; \nsaid second output transistor further includes \na fifth interconnection line arranged extending in said first direction and arranged in said second direction alternately with the first interconnection lines, and electrically interconnecting the first conduction nodes of the second unit transistor cells, \na plurality of sixth interconnection lines arranged extending in said second direction in common to the second interconnection lines, and electrically interconnecting the second conduction nodes of the second unit transistor cells, \na plurality of seventh interconnection lines arranged extending in said second direction and alternately in said first direction with the third interconnection lines, and electrically interconnecting the control nodes of the second unit transistor cells, and \nan eighth interconnection line arranged extending in said second direction opposite to said fourth interconnection line, and electrically interconnected to the fifth interconnection lines to form the output node of said second output transistor; \nthe second and sixth interconnection lines are interconnected to a reference voltage line transmitting a predetermined voltage; and \nthe first and fifth interconnection lines are connected to corresponding unit transistor cells alternately in at least one of the first and second directions. \n\n\n\n8. The amplifier according to claim 7, wherein the first and fifth interconnection lines are arranged corresponding to the respective columns of unit transistor cells aligned in said first direction.\n\n\n9. The amplifier according to claim 1, wherein said first frequency band includes a frequency component of an integer multiple of a frequency component of said second frequency band.\n\n\n10. An amplifier comprising:\na first output transistor having a plurality of unit transistor cells, for outputting a signal of a first frequency band; and \na second output transistor having a plurality of second unit transistor cells arranged such that the first unit transistors and the second transistors surround alternately with each other, for outputting a signal of a second frequency band. \n\n\n\n11. The amplifier according to claim 10, wherein:\nsaid plurality of first unit transistor cells and said plurality of second unit transistor cells are arranged in alignment in both a first direction and a second direction orthogonal to said first direction and each include first and second conduction nodes and a control node; \nsaid first output transistor further includes \na plurality of first interconnection lines arranged extending in said first direction and electrically interconnecting the first conduction nodes of said plurality of first unit transistor cells, \na plurality of second interconnection lines arranged extending in said second direction and electrically interconnecting the second conduction nodes of said plurality of first unit transistor cells, \na plurality of third interconnection lines extending in said second direction and electrically interconnecting the control nodes of said first unit transistor cells, and \na fourth interconnection line, arranged extending in said second direction and electrically connected to the first interconnection lines, to form an output node of said first output transistor; \nsaid second output transistor further includes \na plurality of fifth interconnection lines arranged extending in said first direction and arranged in said second direction alternately with the first interconnection lines, and electrically interconnecting the first conduction nodes of said plurality of second unit transistor cells, \na plurality of sixth interconnection lines arranged extending in said second direction commonly to the second interconnection lines, and electrically interconnecting the second conduction nodes of said plurality of second unit transistor cells, \na plurality of seventh interconnection lines arranged extending in said second direction and alternately with said plurality of third interconnection lines in said first direction, and electrically interconnecting the control nodes of said plurality of second unit transistor cells, and \nan eighth interconnection line arranged extending in said second direction oppositely to said fourth interconnection line with respect to formation region for forming the first and second unit transistor cells, and electrically interconnected to the fifth interconnection lines, to form an output node of said second transistor; \nthe second and sixth interconnection lines are interconnected to a reference voltage line transmitting a predetermined voltage; and \nthe first and fifth interconnection lines connect to corresponding unit transistors such that the first and second unit transistor cells surround in group alternately with each other. \n\n\n\n12. The amplifier according to claim 10, wherein said first frequency band includes a frequency component of an integer multiple of a frequency component of said second frequency band. |  | 12 | Multi-band power amplifier | US06838941 | ['B2', 'B1', 'B1', 'B2', 'A1']
N | 1. An amplifier, comprising:\nan input stage configured to receive an amplifier input signal; \na plurality of output stages configured to combinatorially produce an amplifier output; and \nan output stage controller coupled to the input stage and the output stages; \nwherein each of the plurality of output stages is configured to receive a supply voltage that is different from any other output stage; \nwherein each of the plurality of output stages comprises an output transistor; and \nwherein in response to the amplifier input signal, the output stage controller is configured to generate control signals that cause each of the plurality of output stages to contribute current to the output of the amplifier when the output of the amplifier is less than the supply voltage received by the output stage. \n\n\n\n2. The amplifier of claim 1 configured as a class G amplifier.\n\n\n3. The amplifier of claim 1, wherein the maximum output voltage of the amplifier is equal to a highest supply voltage minus the product of the amplifier output current and Rdson for the output transistor comprised in the one of the plurality of output stages associated with the highest supply voltage.\n\n\n4. The amplifier of claim 1, wherein the Rdson for the output transistors is inversely proportional to the channel width of the transistors.\n\n\n5. The amplifier of claim 1, wherein the product of the amplifier output current and Rdson for the output transistor comprised in the one of the plurality of output stages associated with the highest supply voltage is approximately 0.15V.\n\n\n6. The amplifier as recited in claim 1, wherein for each of the plurality of output stages except for the one of the plurality of output stages configured to receive a highest supply voltage, the output stage controller is configured to generate a control signal, which changes state in response to the amplifier output voltage reaching the voltage level of the supply voltage received by the output stage.\n\n\n7. The amplifier as recited in claim 6, wherein each of the control signals controls an analog switch coupled between an input and output of the corresponding output stage, wherein if the amplifier output is increasing, the control signal is configured to close the analog switch, wherein if the amplifier output is decreasing, the control signal is configured to open the analog switch.\n\n\n8. The amplifier as recited in claim 7, wherein when the analog switch is closed the output transistor comprised in the output stage is configured to inhibit current from flowing from the amplifier output into a power supply associated with the output stage.\n\n\n9. The amplifier as recited in claim 7, wherein when the analog switch is open the output transistor comprised in the output stage is configured to allow current to flow from a power supply associated with the output stage to the amplifier output.\n\n\n10. The amplifier as recited in claim 1 implemented as an integrated circuit using CMOS technology.\n\n\n11. The amplifier as recited in claim 1 configured to drive a fan.\n\n\n12. The amplifier as recited in claim 1, wherein each of the plurality of output stages is configured to provide a voltage gain greater than unity.\n\n\n13. A class G amplifier, wherein when the amplifier output voltage is in a range between the supply voltage received by an output stage and a voltage differential, delta V, below said supply voltage, both that output stage and another output stage receiving a next higher supply voltage contribute current to the amplifier output.\n\n\n14. The class G amplifier as recited in claim 13, wherein delta V is determined by the W/L ratio of transistors comprised in the output stage controller.\n\n\n15. The class G amplifier as recited in claim 13, wherein delta V is in the range of 0V to 0.8V.\n\n\n16. The class G amplifier as recited in claim 13, wherein delta V is approximately 0.3V.\n\n\n17. A class G amplifier, wherein each of the plurality of output stages, except for an output stage configured to receive a lowest supply voltage, is configured to contribute current to the amplifier output when the amplifier output voltage is in a range from the supply voltage received by that output stage to a next lower supply voltage less a differential voltage, delta V.\n\n\n18. The class G amplifier as recited in claim 17, wherein the output stage associated with the lowest supply voltage is configured to contribute current to the amplifier output when the amplifier output voltage is in a range from 0V, to the lowest supply voltage.\n\n\n19. The class G amplifier as recited in claim 17, wherein delta V is in a range of 0V to approximately 0.8V.\n\n\n20. The class G amplifier as recited in claim 17, wherein delta V is approximately 0.3V.\n\n\n21. A method comprising:\noutputting current from an output stage associated with a lowest supply voltage when an amplifier output voltage is less than the lowest supply voltage; \noutputting current from an output stage associated with a highest supply voltage when the amplifier output voltage is greater than the next lower supply voltage minus delta V; and \noutputting current from an output stage associated with a supply voltage other than the lowest or highest supply voltage when the amplifier output voltage is between a next lower supply voltage minus delta V, and the supply voltage associated with that output stage. \n\n\n\n22. The method of claim 21, wherein delta V is determined by the W/L ratio of transistors comprised in an output stage controller.\n\n\n23. The method of claim 21, wherein delta V is in the range of 0V to 0.8V.\n\n\n24. The method of claim 21, wherein delta V is approximately 0.3V.\n\n\n25. The method of claim 21, wherein the number of output stages and corresponding supply voltages is greater than 3.\n\n\n26. The method of claim 21, wherein the maximum output voltage of the amplifier is equal to a highest supply voltage minus the product of the amplifier output current and Rdson for the output transistor comprised in the one of the plurality of output stages associated with the highest supply voltage.\n\n\n27. The method of claim 21, wherein the product of the amplifier output current and Rdson for the output transistor comprised in the one of the plurality of output stages associated with the highest supply voltage is approximately 0.15V.\n\n\n28. The method of claim 21, further comprising isolating the output of each output stage from the amplifier output voltage when the amplifier output voltage is greater than the supply voltage associated with that output stage.\n\n\n29. A method comprising:\ngenerating a first current that is inversely proportional to an output voltage of an amplifier; \ngenerating a second current that is directly proportional to a sum of currents output by the output stages of the amplifier; \ncombining the first and second currents such that under normal amplifier operation the resulting current is constant and less than a limiting value, Ilim, for a range of output voltages for the amplifier. \n\n\n\n30. The method of claim 29, wherein the combined first and second currents control a resistance between an input voltage of the amplifier and ground.\n\n\n31. The method of claim 30, further comprising reducing the resistance between the input voltage of the amplifier and ground in response to the value of the combined first and second currents exceeding Ilim.\n\n\n32. The method of claim 31, wherein the reduction in resistance between the input voltage of the amplifier and ground is proportional to the amount by which the combined first and second currents exceed Ilim. |  | 32 | Efficient class-G amplifier with wide output voltage swing | US06838942 | ['B1', 'B1', 'B2', 'B2', 'B2']
A | 1. An equalizer circuit for equalizing first and second differential input signals, the equalizer circuit comprising:\na differential pair defining first and second input nodes and first and second output nodes; \na reactive load circuit coupled to the differential pair; \na first input follower circuit connected to the first input node of the differential pair, the first input follower circuit operable to receive the first differential input signal and to receive a first feedback signal from the differential pair and in response to generate a first input signal at the first input node of the differential pair; and \na second input follower circuit connected to the second input node of the differential pair, the second input follower circuit operable to receive the second differential input signal and to receive a second feedback signal from the differential pair and in response to generate a second input signal at the second input node of the differential pair; \nwherein the first and second differential input signals are balanced DC signals, and the equalized first and second differential output signals are generated at the first and second output nodes, respectively. \n\n\n\n2. The equalizer circuit of claim 1, wherein:\nthe first input follower circuit comprises a first operational amplifier configured to receive as input the first differential input signal and to receive the first feedback signal and provide unity feedback to generate the first input signal; and \nthe second input follower circuit comprises a second operational amplifier configured to receive as input the second differential input signal and to receive the second feedback signal and provide unity feedback to generate the second input signal. \n\n\n\n3. The equalizer circuit of claim 2, wherein the differential pair comprises first and second field effect transistors.\n\n\n4. The equalizer circuit of claim 3, wherein:\nthe source of the first field effect transistor is connected to an input node of the first operational amplifier to provide the first feedback signal; and \nthe source of the second field effect transistor is connected to an input node of the second operational amplifier to provide the second feedback signal. \n\n\n\n5. The equalizer circuit of claim 4, wherein the reactive load circuit comprises a resistive and capacitive network.\n\n\n6. The equalizer circuit of claim 5, further comprising current sinks interposed between the sources of the first and second field effect transistors and ground.\n\n\n7. The equalizer circuit of claim 1, wherein the reactive load circuit comprises a resistive and capacitive network.\n\n\n8. An equalizer circuit for equalizing first and second differential input signals, the equalizer circuit comprising:\na differential pair defining first and second gates, first and second drains, and first and second sources; \na reactive load circuit interposed between the first and second sources of the differential pair; \na first source follower circuit connected to the first gate and the first source; and \na second source follower circuit connected to the second gate and the second source, \nwherein the first and second differential input signals are balanced DC signals and the equalized first and second differential output signals are generated at the first and second drains, respectively. \n\n\n\n9. The equalizer circuit of claim 8, wherein:\nthe first source follower circuit defines a pair of input terminals and an output terminal, the output terminal coupled to the first gate and one of the input terminals coupled to the first source, the first source follower circuit configured to receive the first differential input signal at the other of the pair of input terminals and to generate a first input signal on the output terminal; and \nthe second source follower circuit defines a pair of input terminals and an output terminal, the output terminal coupled to the second gate and one of the input terminals coupled to the second source, the second source follower circuit configured to receive the second differential input signal at the other of the pair of input terminals and to generate a second input signal on the output terminal. \n\n\n\n10. The equalizer circuit of claim 9, wherein the reactive load circuit comprises a resistive and capacitive network.\n\n\n11. The equalizer circuit of claim 9, wherein the first and second source followers are configured to provide unity gain feedback from the first and second sources.\n\n\n12. The equalizer circuit of claim 8, wherein the first and second source followers are configured to provide unity gain feedback from the first and second sources.\n\n\n13. The equalizer circuit of claim 8, wherein the reactive load circuit comprises a resistive and capacitive network.\n\n\n14. The equalizer circuit of claim 13, wherein the first and second source followers are configured as gyrators.\n\n\n15. A method of equalizing first and second balanced DC differential signals, the method comprising:\nproviding feedback loops at the inputs to a differential pair, the differential pair defining first and second inputs and first and second outputs, the feedback loops independent of output signals generated by the differential pair at the first and second outputs; \ngenerating first and second differential input signals from the first and second balanced DC differential signals and the feedback loop; and \napplying the first and second differential input signals to the inputs of the differential pair. \n\n\n\n16. The method of claim 15, wherein the step of providing feedback loops at the inputs to a differential pair comprise the step of providing unity gain feedback loops.\n\n\n17. The method of claim 15, wherein the step of providing feedback loops at the inputs to a differential pair comprise the step of generating a feedback signal from a reactive load connected to the differential pair.\n\n\n18. An equalizer circuit for equalizing first and second balanced DC differential signals, the equalizer circuit comprising:\nmeans for providing feedback loops at the inputs to a differential pair, the means for providing feedback loops independent of the outputs of the differential pair; \nmeans for generating first and second differential input signals from the first and second balanced DC differential signals and the feedback loop; and \nmeans for applying the first and second differential input signals to the inputs of the differential pair. \n\n\n\n19. The equalizer circuit of claim 18, wherein the means for providing feedback loops at the inputs to a differential pair is adapted for providing unity gain feedback loops.\n\n\n20. The equalizer circuit of claim 18, wherein the means for providing feedback loops at the inputs to a differential pair is adapted for generating a feedback signal from a reactive load connected to the differential pair.\n\n\n21. An equalizer circuit for equalizing first and second DC balanced differential input signals, the equalizer circuit comprising:\na differential pair defining first and second inputs and first and second outputs; \na reactive load circuit coupled to the differential pair; and \na pair of input follower circuits configured to receive the first and second DC balanced differential input signals and feedback signals from the reactive load and generate corresponding first and second input signals for the first and second inputs of the differential pair; \nwherein the first and second equalized output signals are generated at the first and second output nodes, respectively. \n\n\n\n22. The equalizer circuit of claim 21, wherein the differential pair comprises bipolar junction transistors.\n\n\n23. The equalizer circuit of claim 21, wherein the pair of input follower circuits are further configured to provide unity gain.\n\n\n24. The equalizer circuit of claim 23, wherein the input follower circuits comprise:\na first operational amplifier configured to receive as input the first DC balanced differential input signal and to receive a first feedback signal from the reactive load and generate the first input signal applied to the first input; and \na second operational amplifier configured to receive as input the second DC balanced differential input signal and to receive a second feedback signal from the reactive load and generate the second input signal applied to the second input. \n\n\n\n25. The equalizer circuit of claim 24, wherein the differential pair comprises first and second field effect transistors.\n\n\n26. The equalizer circuit of claim 25, wherein:\nthe source of the first field effect transistor is connected to an input node of the first operational amplifier to provide the first feedback signal; and \nthe source of the second field effect transistor is connected to an input node of the second operational amplifier to provide the second feedback signal.\n |  | 26 | Input follower system and method | US06838943 | ['B2', 'B1', 'B1', 'B1', 'A1', 'A1', 'A1']
N | 1. A multi-band radio frequency (RF) receiver system comprising:\na multi-band low noise amplifier (LNA) to amplify a receive signal, said multi-band LNA including a resonant circuit having a plurality of circuit elements, said plurality of circuit elements including a voltage variable capacitance, said multi-band LNA having a plurality of operational frequency bands, wherein a present operational frequency band of said multi-band LNA depends upon a present value of said voltage variable capacitance; \na receiver coupled to an output of said multi-band low noise amplifier to process an amplified version of said receive signal; and \na controller coupled to said multi-band LNA through a tuning transistor to vary a bias voltage on said voltage variable capacitance to change a value of said voltage variable capacitance when a change in the present operational frequency of said multi-band LNA is desired. \n\n\n\n2. The multi-band RF receiver system claimed in claim 1, wherein:\nsaid tuning transistor comprises two output terminals that are coupled between a supply terminal and said voltage variable capacitance. \n\n\n\n3. The multi-band RF receiver system claimed in claim 1, wherein:\nsaid multi-band LNA includes a cascode core having multiple transistors, wherein said voltage variable capacitance of said resonant circuit is a parasitic capacitance of one of said multiple transistors. \n\n\n\n4. The multi-band RF receiver system claimed in claim 1, wherein:\nsaid multi-band LNA, said receiver, and said controller are integrated onto a common semiconductor chip. \n\n\n\n5. The multi-band RF receiver system claimed in claim 1, comprising:\na look up table (LUT) to store a plurality of control values that each correspond to a particular operational frequency band of said multi-band LNA. \n\n\n\n6. An electronic system comprising:\nan antenna; \na cascode core including an input transistor to receive a signal from the antenna and a first transistor having a parasitic capacitance that varies with a bias voltage applied thereto; and \na tuning transistor to vary the bias voltage on the first transistor and a resonant circuit coupled between the tuning transistor and the cascade core, said parasitic capacitance of said first transistor affecting a center frequency of said resonant circuit. \n\n\n\n7. The electronic system of claim 6 further comprising a controller to influence the bias voltage on the first transistor.\n\n\n8. The electronic system of claim 7 further comprising a lookup table coupled to the controller, the lookup table to store values that influence the bias voltage on the first transistor.\n\n\n9. An electronic system comprising:\nan amplifier including a cascode core having a transistor with a parasitic capacitance that varies with a bias voltage, and including a control transistor to vary the bias voltage; a resonant circuit coupled between said cascade core a said control transistor; \na receiver to receive a first signal from the amplifier; and \na signal processing unit to receive a second signal from the receiver. \n\n\n\n10. The electronic system of claim 9 further comprising a lookup table to influence operation of the control transistor.\n\n\n11. The electronic system of claim 10 further comprising a controller coupled between the lookup table and the control transistor.\n\n\n12. The multi-band RF receiver system claimed in claim 1, wherein:\nsaid multi-band LNA is a differential amplifier. \n\n\n\n13. The multi-band RF receiver system claimed in claim 1, wherein:\nsaid resonant circuit further comprises an inductor and a capacitor coupled in parallel. \n\n\n\n14. The multi-band RF receiver system claimed in claim 1, further comprising:\na receive antenna coupled to said multi-band LNA to receive said receive signal from an exterior environment and to transfer said receive signal to said multi-band LNA; and \na signal processing unit coupled to said receiver to receive a baseband signal to process said baseband signal. \n\n\n\n15. The electronic system of claim 6, wherein:\nsaid resonant circuit further comprises an inductor and a capacitor coupled in parallel. \n\n\n\n16. The electronic system of claim 7, wherein:\nsaid tuning transistor comprises two output terminals coupled between a supply terminal and said first transistor, said tuning transistor further comprising a control terminal coupled to said controller to receive a control signal. \n\n\n\n17. The electronic system of claim 6, wherein:\nsaid cascode core, said tuning transistor, and said resonant circuit comprise a low noise amplifier (LNA) to amplify said signal from said antenna to generate an amplified signal; and \nfurther comprising: \na receiver coupled to the LNA to receive said amplified signal from said LNA and to generate a baseband signal from said amplified signal; and \na signal processing unit coupled to said receiver to receive said baseband signal to process said baseband signal. \n\n\n\n\n18. The electronic system of claim 17, wherein:\nsaid LNA is a differential amplifier. \n\n\n\n19. The electronic system of claim 17, wherein:\nsaid LNA, said receiver, a controller coupled to the LNA, and a look up table (LUT) coupled to the controller are integrated on a common semiconductor chip. \n\n\n\n20. The electronic system of claim 11, wherein:\nsaid amplifier, said receiver, said controller, and said lookup table are integrated on a common semiconductor chip. \n\n\n\n21. The electronic system of claim 9, wherein:\ncomprises an inductor and a capacitor coupled in parallel. \n\n\n\n22. The electronic system of claim 21, wherein:\nsaid amplifier is a differential amplifier. \n\n\n\n23. The electronic system of claim 9, further comprising:\na receive antenna coupled to said amplifier to receive an RF signal from an exterior environment and to transfer said RF signal to said amplifier. \n\n\n\n24. An electronic system comprising:\na dipole antenna to receive an RF signal from an exterior environment; \na low noise amplifier (LNA) coupled to said dipole antenna to receive said RF signal to amplify said RF signal with a resonant circuit to generate an amplified signal, said resonant circuit comprising a parasitic capacitance that varies with a bias voltage on said parasitic capacitance to adjust a resonant frequency of said resonant circuit; \na controller coupled to said LNA to vary said bias voltage on said parasitic capacitance; \na look up table coupled to said controller to provide control values to said controller; \na receiver coupled to said LNA to receive said amplified signal from said LNA and to generate a baseband signal from said amplified signal; and \na signal processing unit coupled to said receiver to receive said baseband signal to process said baseband signal. \n\n\n\n25. The electronic system of claim 24, wherein:\nsaid LNA is a differential amplifier. \n\n\n\n26. The electronic system of claim 24, wherein:\nsaid resonant circuit comprises an inductor and a capacitor coupled in parallel between a cascade core and a control transistor, said cascode core comprising a transistor comprising said parasitic capacitance, said control transistor comprising a control terminal coupled to said controller to receive a control signal based on said control values from said look up table, said control transistor further comprising two terminals coupled between a supply terminal and said parasitic capacitance. \n\n\n\n27. A method for operating an electronic system comprising:\nreceiving an RF signal at an antenna; \namplifying said RF signal in an amplifier coupled to said antenna with a resonant circuit in said amplifier to generate an amplified signal; \nadjusting a bias voltage on a parasitic capacitance in said resonant circuit with a controller coupled to said amplifier to vary said parasitic capacitance to change a resonant frequency of said resonant circuit; \nproviding control values to said controller from a look up table coupled to said controller, said controller to adjust said bias voltage according to said control values; \ngenerating a baseband signal from said amplified signal in a receiver coupled to said amplifier; and \nprocessing said baseband signal in a signal processing unit coupled to said receiver. \n\n\n\n28. The method of claim 27, wherein:\namplifying said RF signal further comprises amplifying said RF signal in a differential amplifier coupled to said antenna with a resonant circuit in said differential amplifier to generate said amplified signal. \n\n\n\n29. The method of claim 27, wherein:\nadjusting a bias voltage further comprises adjusting said bias voltage on a transistor comprising said parasitic capacitance in a cascode core in said resonant circuit by controlling a control transistor with a control signal from said controller, said control transistor further comprising two terminals coupled between a supply terminal and said parasitic capacitance; and \namplifying said RF signal further comprises filtering said RF signal to pass signal components within a desired operational frequency range with said resonant circuit, said resonant circuit comprising an inductor and a capacitor coupled in parallel between said cascode core and said control transistor to generate said amplified signal. \n\n\n\n30. The method of claim 27, wherein adjusting a bias voltage further comprises:\nmonitoring said resonant frequency of said resonant circuit; and \nadjusting said bias voltage on a transistor comprising said parasitic capacitance in a cascode core in the resonant circuit by controlling a control transistor with a control signal from said controller until said resonant frequency is within a predetermined frequency range, said control transistor further comprising two terminals coupled between a supply terminal and said parasitic capacitance. \n\n\n\n31. The method of claim 30, further comprising:\nblocking power supply noise from said supply terminal during operation of said amplifier with said control transistor. \n\n\n\n32. The method of claim 27, wherein adjusting a bias voltage further comprises:\nproviding a control value to said controller from said look up table to change a frequency range of the amplifier; and \napplying said control value to the amplifier to adjust said bias voltage to tune said amplifier to a desired frequency range. \n\n\n\n33. The method of claim 32, further comprising:\nmonitoring the amplified signal from the amplifier in the controller to confirm that the amplifier is tuned; \nmodifying said control value applied to the amplifier from the controller to adjust said bias voltage to tune said amplifier; and \nstoring said modified control value in the look up table. \n\n\n\n34. The method of claim 27, wherein adjusting a bias voltage further comprises:\nproviding a control value to said controller from said look up table to change a frequency range of said receiver; and \napplying said control value to said receiver to tune said receiver to a desired frequency range. \n\n\n\n35. The method of claim 27, wherein adjusting a bias voltage further comprises varying a supply voltage applied to said amplifier from said controller to adjust said bias voltage on said parasitic capacitance.\n\n\n36. The method of claim 27, wherein amplifying said RF signal further comprises amplifying said RF signal in a low noise amplifier (LNA) coupled to said antenna.\n\n\n37. The method of claim 27, further comprising:\nrecording, after adjusting said bias voltage, a parameter value related to said bias voltage for an operational frequency range; \nrepeating the adjusting and recording operations for a different operational frequency range; and \ngenerating a table of parameter values corresponding to a plurality of different operational frequency ranges for subsequent use in tuning said amplifier.\n |  | 37 | Receiver system with electrically tuned integrated amplifier and method | US06838944 | ['B2', 'B2', 'A1']
A | 1. An apparatus comprising:\nat least two sampling circuits to sample incoming data and a first clock; \na clock generation unit to generate a plurality of sampling clocks from a second clock, the plurality of sampling clocks used by the at least two sampling circuits to sample the incoming data and the first clock; \na phase detector to detect a phase difference between the first clock and the second clock; and \na delay line to delay the sampled incoming data based on the detected phase difference, wherein the delay line delays the sampled incoming data by selecting one of sampled data points of the sampled incoming data. \n\n\n\n2. A method of data resynchronization comprising:\n(a) sampling incoming data and a first clock; \n(b) generating at least three sampling clocks from a second clock, each of the three sampling clocks to sample the incoming data and the first clock; \n(c) detecting a phase difference between the first clock and the second clock; and \n(d) delaying the sampled incoming data based on the detected phase difference by selecting one of sampled data points of the sampled incoming data. \n |  | 2 | Data resynchronization circuit | US06838945 | ['B2', 'A1']
N | 1. An adjuster for tuning a frequency response of a circuit, comprising:\na time constant sensor, wherein a charging state of the circuit may be measured by, and output from, said time constant sensor as a first voltage; \na converter that samples the first voltage and outputs a second voltage resultant from a conversion of the first voltage by said converter; \nan array of trimming components; and \na selector that utilizes the second voltage to select at least one trimming component from said array of trimming components; \nwherein the charging state of the circuit may be trimmed by the at least one trimming component selected from, and wherein said time constant sensor further comprises a switch controller that controls at least one charging switch, and upon activation of the charging switch, the circuit enters the charging state. \n\n\n\n2. The adjuster of claim 1, wherein said charging state may be responsive to a band gap voltage reference.\n\n\n3. The adjuster of claim 1, wherein said time constant sensor further comprises a sampling switch controlled by said switch controller, wherein, upon deactivation of the charging switch and activation of the sampling switch, the charging state may be measured.\n\n\n4. The adjuster of claim 1, wherein said converter may be an analog to digital converter, and wherein said second voltage comprises a digital voltage.\n\n\n5. The adjuster of claim 1, wherein said selector comprises at least one switch selectively actuated by said second voltage.\n\n\n6. The adjuster of claim 1, wherein the at least one trimming component comprises at least two resistors.\n\n\n7. The adjuster of claim 1, wherein the at least one trimming component comprises at least two capacitors.\n\n\n8. An adjuster for trimming frequency responses of a plurality of components, comprising:\nmeans for providing a charged state for the plurality of components; \nmeans for switching between the charged state of the plurality of components, and a sampling state of the plurality of components, over a fixed interval; \nmeans for sampling the charged state of the plurality of components during the sampling state, and converting the sampled state into a digital control value indicative of the sampled state; and \nmeans for selecting at least one trimming component, in response to the digital control value, for switched placement into the plurality of components to adjust the charged state. \n\n\n\n9. The adjuster of claim 8, wherein said means for providing a charged state comprises a silicon band gap voltage.\n\n\n10. The adjuster of claim 8, wherein the fixed interval may be established by a crystal oscillator.\n\n\n11. The adjuster of claim 8, wherein said means for sampling and converting comprises an analog to digital converter.\n\n\n12. The adjuster of claim 8, wherein said means for selecting comprises a plurality of solid state switches, wherein said switches apply the at least one trimming component.\n\n\n13. The adjuster of claim 8, wherein the at least one trimming component comprises at least one selected from the group consisting of resistors and capacitors.\n\n\n14. A communication device, comprising:\na plurality of primary switches; \nat least one active communication device circuit; \na frequency response adjuster for a frequency responsive circuit, including: \na time constant sensor, wherein a charging state of the frequency responsive circuit may be measured by, and output from, said time constant sensor as a first voltage; \na converter that samples the first voltage and outputs a second voltage resultant from a conversion of the first voltage by said converter; \nan array of trimming components; and \na selector that utilizes the second voltage to select at least one trimming component from said array of trimming components; \nwherein the charging state of the frequency responsive circuit may be trimmed by the at least one trimming component selected; \nwherein said plurality of primary switches switches at least one selected from the group consisting of said time constant sensor, said converter, said array of trimming components, and said selector, between said active communication device circuit and said frequency response adjuster.\n |  | 14 | Circuit and method for adjusting circuit tolerances | US06838946 | ['B2', 'A1']
A | 1. A gain compensator circuit that determines a reference pump current for a charge pump in a phase lock loop (PLL) having a voltage controlled oscillator (VCO) that is tuned by a resonant circuit, comprising:\na memory device that stores a plurality of charge pump current values, each charge pump current value based on a capacitance switched into said resonant circuit of said VCO, each charge pump current value also based on a PLL characteristic including at least one of a reference frequency, a loop bandwidth, and a damping factor of said PLL; and \nan analog-to-digital converter that converts a charge pump current value selected from said plurality of charge pump current values to an analog reference pump current for said charge pump. \n\n\n\n2. The gain compensator of claim 1, wherein each of said charge pump current values is determined to compensate for variable VCO gain that occurs when said corresponding capacitance is switched into said resonant circuit of said VCO.\n\n\n3. The gain compensator of claim 1, wherein each of said charge pump current values is determined to compensate for variations in at least one of said PLL characteristics.\n\n\n4. The gain compensator of claim 1, wherein said selected charge pump current value is selected based on an I2C control signal that determines said capacitance switch into said resonant circuit of said VCO.\n\n\n5. The gain compensator of claim 4, wherein said I2C control signal also determines said PLL characteristics.\n\n\n6. The gain compensator of claim 1, wherein said selected charge pump current value is selected based on an I2C control signal that determines said damping factor of said PLL.\n\n\n7. The gain compensator of claim 1, wherein said selected charge pump current value is selected based on an I2C control signal that determines said loop bandwidth of said PLL.\n\n\n8. The gain compensator of claim 1, wherein said selected charge pump current value is selected based on an I2C control signal that determines a reference frequency of said PLL.\n\n\n9. A method of generating an analog reference pump current for a charge pump in a said phase lock loop (PLL) having a voltage controlled oscillator (VCO) with a resonant circuit, comprising the steps of:\nreceiving a capacitor control signal that controls a corresponding capacitor in resonant circuit of the VCO; \nreceiving a PLL control signal representative of characteristics of said PLL including at least one of a reference frequency, a loop bandwidth, and a damping factor of said PLL; \nselecting a charge pump current value from a plurality of charge pump current values stored in a memory device based on said capacitor control signal and said PLL control signal; and \nconverting said selected charge pump current value to an analog reference pump current for said charge pump. \n\n\n\n10. The method of claim 9, wherein said step of selecting includes the step of selecting a charge pump current value that compensates variable VCO gain caused when said corresponding fixed capacitor is switched into said resonant circuit. |  | 10 | Apparatus and method for phase lock loop gain control using unit current sources | US06838947 | ['B2', 'A1']
N | 1. An oscillation apparatus comprising:\na multi-mode dielectric resonant element; \na plurality of oscillation circuits, each oscillation circuit including a line coupled to the dielectric resonant element and active devices connected to ends of the line; and \na substrate having the lines and the active devices provided thereon, the dielectric resonant element being placed on the substrate, \nwherein magnetic fields, occurring in the dielectric resonant element, in a plurality of resonant modes having different resonant frequencies are coupled to the corresponding lines in the plurality of oscillation circuits. \n\n\n\n2. An oscillation apparatus according to claim 1,\nwherein the plurality of oscillation circuits is two oscillation circuits, \nwherein a line of one oscillation circuit is placed substantially in parallel to a line of the other oscillation circuit, \nwherein the multi-mode dielectric resonant element is placed between said line of one oscillation circuit and said line of the other oscillation circuit, and \nwherein magnetic fields in two resonant modes of the dielectric resonant element are coupled to the corresponding lines. \n\n\n\n3. An oscillation apparatus according to claim 2, wherein the two resonant modes are a TM01&#x3b4; mode and a TE01&#x3b4; mode.\n\n\n4. An oscillation apparatus according to claim 1, wherein the dielectric resonant element is a substantially circular dielectric plate.\n\n\n5. An oscillation apparatus according to claim 1, wherein the dielectric resonant element is a substantially square dielectric plate.\n\n\n6. An oscillation apparatus according to claim 1, wherein the dielectric element includes at least one cut-out area.\n\n\n7. An oscillation apparatus according to claim 6, wherein there are two cut-out areas provided symmetrically relative to a plane through the dielectric element.\n\n\n8. An oscillation apparatus according to claim 7, wherein the cut-out areas are holes in the dielectric element.\n\n\n9. An oscillation apparatus according to claim 6, wherein the at least one cut-out area is provided along a plane through the dielectric element.\n\n\n10. An oscillation apparatus according to claim 1, wherein the dielectric element includes a support for supporting the dielectric element at a predetermined height from the substrate.\n\n\n11. An oscillation apparatus according to claim 5, wherein two sides of the square dielectric plate are parallel to the lines.\n\n\n12. An oscillation apparatus according to claim 5, wherein sides of the square dielectric plate are at an angle with respect to the lines.\n\n\n13. An oscillation apparatus according to claim 12, wherein the angle is 45 degrees.\n\n\n14. A communication apparatus comprising the oscillation apparatus according to claim 1. |  | 14 | Oscillation apparatus and communication apparatus using the same | US06838948 | ['B2', 'B1', 'B1', 'A1']
A | 1. A method for manufacturing a voltage control oscillator (VCO), the method comprising:\nproviding a base board having an opening; \ninstalling an adjustable electronic device on a first side of said base board wherein said adjustable electronic device has an adjustable area facing said opening; \ninstalling a set of VCO components on said first side of said base board wherein said set of VCO components comprises a frequency generating circuit connected to said adjustable electronic device, and said frequency generating circuit generates a work frequency according to a characteristic of said adjustable electronic device; and \nadjusting said adjustable area of said adjustable electronic device though said opening from a second side for adjusting said characteristic of said adjustable electronic device. \n\n\n\n2. The method of claim 1, wherein said set of VCO components further comprises a shelter for sheltering said frequency generating circuit.\n\n\n3. The method of claim 2, wherein said shelter is a metal cover.\n\n\n4. The method of claim 1, wherein said adjustable electronic device is a laser adjustable capacitor, and said characteristic of said adjustable electronic device is a capacitance of said laser adjustable capacitor.\n\n\n5. The method of claim 4, wherein the step of adjusting adjustable area of said laser adjustable capacitor is to burn said laser adjustable capacitor with a laser for adjusting the capacitance of said laser adjustable capacitor.\n\n\n6. A VCO comprising:\na base board having an opening; \nan adjustable electronic device installed on a first side of said base board, wherein said adjustable electronic device has an adjustable area facing said opening of said base board, and said adjustable area is utilized for adjusting a characteristic of said adjustable electronic device; and \na set of VCO components installed on said first side of base board, wherein said set of VCO components comprises a frequency generating circuit connected to said adjustable electronic device, and said frequency generating circuit generates a work frequency according to said characteristic of said adjustable electronic device; \nwherein said adjustable area of said adjustable electronic device is adjusted through said opening from a second side of said base board. \n\n\n\n7. The VCO of claim 6, wherein said set of VCO components comprises a shelter for sheltering said frequency generating circuit.\n\n\n8. The VCO of claim 7, wherein said shelter is a metal cover.\n\n\n9. The VCO of claim 6, wherein said adjustable electronic device is a laser adjustable capacitor and said characteristic of said electronic device is a capacitance of said laser adjustable capacitor.\n\n\n10. The VCO of claim 9, wherein a laser beam is used to burn said adjustable area of said laser adjustable capacitor to adjust the capacitance of said laser adjustable capacitor.\n\n\n11. A method for manufacturing an electronic apparatus, said method utilizing a work frequency, said method comprising:\nproviding a first base board; \ninstalling a VCO on said first base board, wherein said VCO comprises a second base board, an adjustable electronic device, and a set of VCOs, wherein said adjustable electronic device and said set of VCO components are installed on a first side of said second base board, a second side of said second base board faces said first base board, said second base board has an opening and said adjustable electronic device has an adjustable area facing said opening, said adjustable area of said adjustable electronic device is utilized for adjusting a characteristic of said adjustable electronic device, said set of VCO components comprises a frequency generating circuit connected to said adjustable electronic device, and said frequency generating circuit generates a work frequency according to said characteristic of said adjustable electronic device; \nadjusting said characteristic of said adjustable electronic device; and \ninstalling a set of working circuits on said first base board, wherein said set of working circuits connects to said VCO and utilizes said VCO. \n\n\n\n12. The method of claim 11, wherein said set of VCO components comprises a shelter for sheltering said frequency generating circuit.\n\n\n13. The method of claim 12, wherein said shelter is a metal cover.\n\n\n14. The method of claim 11, wherein said adjustable electronic device is a laser adjustable capacitor, and said characteristic of said electronic device is a capacitance of said laser adjustable capacitor.\n\n\n15. The method of claim 14, wherein the step of adjusting said characteristic of said adjustable electronic device is to use a laser beam to burn said adjustable area of said laser adjustable capacitor for adjusting the capacitance of said laser adjustable capacitor.\n\n\n16. An electronic apparatus which utilizes a work frequency, said electronic apparatus comprising:\na first base board; \na VCO installed on said first base board, wherein said VCO comprises: \na second base board having an opening; \nan adjustable electronic device installed on a first side of said second base board wherein said second side of said second base board faces said first base board, said adjustable electronic device has an adjustable area for adjusting a characteristic of said adjustable electronic device, said adjustable area faces said opening, and a portion of surface of said first base and boarders of said opening together define a shelter space for sheltering said adjustable area of said adjustable electronic device; and \na set of VCO components installed on said first side of said second base board, wherein said set of VCO components comprises a frequency generating circuit connected to said adjustable electronic device and said frequency generating circuit generates a work frequency according to said characteristic of said adjustable electronic device; and \na set of working circuits installed on said first base board wherein said set of working circuits is connected to and utilize said VCO. \n\n\n\n\n17. The electronic apparatus of claim 16, wherein said set of VCO components further comprises a shelter for sheltering said frequency generating circuit.\n\n\n18. The electronic apparatus of claim 17, wherein said shelter is a metal cover.\n\n\n19. The electronic apparatus of claim 16, wherein said adjustable electronic device is a laser adjustable capacitor and said characteristic of said electronic device is a capacitance of said laser adjustable capacitor.\n\n\n20. The electronic apparatus of claim 19, wherein a laser beam is used to burn said adjustable area of said laser adjustable capacitor to adjust the capacitance of said laser adjustable capacitor. |  | 20 | Voltage control oscillator and manufacturing method thereof | US06838949 | ['B2', 'A1']
N | 1. A voltage-controlled oscillator comprising:\na tunable resonator having a first port and a second port; \na power gain element coupled to the first port and the second port; and \nan output port coupled to the power gain element and the second port, \nwherein: \nthe tunable resonator has a first impedance and a second impedance at the first and second ports; \nthe first impedance is less than approximately ten ohms; and \nthe voltage-controlled oscillator is capable of generating a signal at the output port of greater than approximately 0.5 watts. \n\n\n\n\n2. The voltage-controlled oscillator of claim 1 wherein:\nthe first impedance is less than approximately five ohms. \n\n\n\n3. The voltage-controlled oscillator of claim 1 wherein:\nthe power gain element has a noise figure of less than approximately five dB. \n\n\n\n4. The voltage-controlled oscillator of claim 1 wherein:\nthe power gain element has a noise figure of less than approximately two dB. \n\n\n\n5. The voltage-controlled oscillator of claim 1 wherein:\nthe power gain element is a field effect transistor. \n\n\n\n6. The voltage-controlled oscillator of claim 1 wherein:\nthe power gain element is a bipolar transistor. \n\n\n\n7. The voltage-controlled oscillator of claim 1 wherein:\nthe tunable resonator is optimized for an air traffic control band. \n\n\n\n8. The voltage-controlled oscillator of claim 1 wherein:\nthe tunable resonator comprises a varactor diode; and \nthe varactor diode has a tuning ratio of approximately 15:1. \n\n\n\n9. The voltage-controlled oscillator of claim 1 wherein:\nthe power gain element comprises an MRF282 FET. \n\n\n\n10. The voltage-controlled oscillator of claim 1 wherein:\nthe first impedance is less than the second impedance by a factor of approximately sixteen. \n\n\n\n11. A voltage-controlled oscillator comprising:\na first varactor diode; \na second varactor diode coupled in series to the first varactor diode in a back-to-back configuration; \na first capacitor coupled in series to the second varactor diode; \na second capacitor coupled in parallel with the first varactor diode, the second varactor diode, and the first capacitor; \na first transformer coupled to the first and second capacitors; \na second transformer coupled to the first transformer; \na third capacitor coupled to the second transformer; \nan output port coupled to the third capacitor and the second transformer; \nan inductor coupled in series to the second capacitor and the first varactor diode; \na bias circuit; and \na transistor having a first terminal coupled in series to the inductor, a second terminal coupled in series to the bias circuit, and a third terminal coupled in series to the third capacitor. \n\n\n\n12. The voltage-controlled oscillator of claim 11 wherein:\nthe transistor is a field effect transistor; \nthe first terminal is a source terminal of the transistor; \nthe second terminal is a gate terminal of the transistor; and \nthe third terminal is a drain terminal of the transistor. \n\n\n\n13. The voltage-controlled oscillator of claim 11 wherein:\nthe transistor is a bipolar transistor; \nthe first terminal is an emitter terminal of the transistor; \nthe second terminal is a base terminal of the transistor; and \nthe third terminal is a collector terminal of the transistor. \n\n\n\n14. The voltage-controlled oscillator of claim 11 further comprising:\na first port between the first varactor diode and the first inductor; and \na second port between the first transformer and the first capacitor, \nwherein an impedance at the first port and at the second port is less than approximately ten ohms. \n\n\n\n15. The voltage-controlled oscillator of claim 14 wherein:\nthe impedance at the first port and at the second port is less than approximately five ohms. \n\n\n\n16. The voltage-controlled oscillator of claim 11 wherein:\nthe transistor has a noise figure of less than approximately five dB. \n\n\n\n17. The voltage-controlled oscillator of claim 11 wherein:\nthe transistor has a noise figure of less than approximately two dB. \n\n\n\n18. The voltage-controlled oscillator of claim 11 wherein:\nthe first capacitor and the second capacitor are configured for operating the voltage-controlled oscillator in an air traffic control band. \n\n\n\n19. The voltage-controlled oscillator of claim 11 wherein:\nthe first transformer and the second transformer comprise a 16:1 impedance transformer. \n\n\n\n20. The voltage-controlled oscillator of claim 11 wherein:\nthe first varactor diode has a tuning ratio of approximately 15:1.\n |  | 20 | Voltage-controlled oscillator having tunable resonator and power gain element | US06838950 | ['B2', 'A1']
A | 1. A frequency synthesizer comprising:\na voltage controlled oscillator (VCO) bias circuit adapted to control a bias current supplied to a VCO based on a plurality of control signals; and \ncircuitry comprising a plurality of circuits adapted to provide said plurality of control signals to said VCO bias circuit, wherein said plurality of control signals are a function of an operating frequency of said VCO and said bias current changes in response to changes in the operating frequency of said VCO. \n\n\n\n2. The frequency synthesizer of claim 1 wherein two of said plurality of control signals are selected from a group consisting of\na) a capacitance select signal from a coarse tuning circuit associated with a phase-locked loop and said VCO, wherein said capacitance select signal is used to control an operating range of said VCO; \nb) a divisor control signal provided to divider circuitry in said phase-locked loop associated with said VCO, wherein said divisor control signal controls a divisor value of said divider circuitry and bears on the operating frequency of said VCO; and \nc) a fine tuning signal from a loop filter in said phase-locked loop associated with said VCO, wherein said fine tuning signal is used to control the operating frequency of said VCO. \n\n\n\n3. The frequency synthesizer of claim 1 wherein three of said plurality of control signals are:\na) a capacitance select signal from a coarse tuning circuit associated with a phase-locked loop and said VCO, wherein said capacitance select signal is used to control an operating range of said VCO; \nb) a divisor control signal provided to divider circuitry in said phase-locked loop associated with said VCO, wherein said divisor control signal controls a divisor value of said divider circuitry and bears on the operating frequency of said VCO; and \nc) a fine tuning signal from a loop filter in said phase-locked loop associated with said VCO, wherein said fine tuning signal is used to control the operating frequency of said VCO. \n\n\n\n4. The frequency synthesizer of claim 1 wherein two of said plurality of circuits are selected from a group consisting of:\na) coarse toning circuitry adapted to provide said control signal to said VCO bias circuit and to said VCO to select an operating range of said VCO; \nb) control logic adapted to provide said control signal to control a divisor value of divider circuitry associated with a phase-locked loop incorporating said VCO to said divider circuitry and said VCO bias circuitry; and \nc) a loop filter in said phase-locked loop associated with said VCO, said loop filter adapted to provide said control signal to control the operating frequency of said VCO to said VCO and to said VCO bias circuit. \n\n\n\n5. The frequency synthesizer of claim 1 wherein three of said plurality of circuits are:\na) coarse tuning circuitry adapted to provide said control signal to said VCO bias circuit and to said VCO to select an operating range of said VCO; \nb) control logic adapted to provide said control signal to control a divisor value of divider circuitry associated with a phase-locked loop incorporating said VCO to said divider circuitry and said VCO bias circuitry; and \nc) a loop filter in said phase-locked loop associated with said VCO, said loop filter adapted to provide said control signal to control the operating frequency of said VCO to said VCO and to said VCO bias circuit. \n\n\n\n6. A frequency synthesizer comprising:\na voltage controlled oscillator (VCO) bias circuit adapted to control a bias current supplied to a VCO based on a control signal; and \ncircuitry adapted to provide said control signal to said VCO bias circuit, wherein said control signal is a function of an operating frequency of said VCO and said bias current changes in response to changes in the operating frequency of said VCO; \nwherein said control signal is a capacitance select signal from a coarse tuning circuit associated with a phase-locked loop and said VCO and is used to control an operating range of said VCO. \n\n\n\n7. A frequency synthesizer comprising:\na voltage controlled oscillator (VCO) bias circuit adapted to control a bias current supplied to a VCO based on a control signal; and \ncircuitry adapted to provide said control signal to said VCO bias circuit, wherein said control signal is a function of an operating frequency of said VCO and said bias current changes in response to changes in the operating frequency of said VCO; \nwherein said control signal is a divisor control signal provided to divider circuitry in a phase-locked loop associated with said VCO and controls the divisor value of said divider circuitry and bears on the operating frequency of said VCO. \n\n\n\n8. A frequency synthesizer comprising:\na voltage controlled oscillator (VCO) bias circuit adapted to control a bias current supplied to a VCO based on a control signal; and \ncircuitry adapted to provide said control signal to said VCO bias circuit, wherein said control signal is a function of an operating frequency of said VCO and said bias current changes in response to changes in the operating frequency of said VCO; \nsaid circuitry comprising coarse tuning circuitry adapted to provide said control signal to said VCO to select an operating range of said VCO and also provide said control signal to said VCO bias circuit to control the bias current supplied to said VCO. \n\n\n\n9. The frequency synthesizer of claim 8 further comprising said VCO having a network of selectable capacitance responsive to said control signal to control the operating range of said VCO.\n\n\n10. A frequency synthesizer comprising:\na voltage controlled oscillator (VCO) bias circuit adapted to control a bias current supplied to a VCO based on a control signal; and \ncircuitry adapted to provide said control signal to said VCO bias circuit, wherein said control signal is a function of an operating frequency of said VCO and said bias current changes in response to changes in the operating frequency of said VCO; \nwherein said VCO bias circuit comprises at least one current mirror device adapted to produce a current proportional to a fixed current. \n\n\n\n11. The frequency synthesizer of claim 10 wherein said VCO bias circuit further comprises at least one switch adapted to control a particular one of said at least one current mirror device based on said control signal thereby controlling the bias current supplied to said VCO.\n\n\n12. A frequency synthesizer comprising:\nmeans for controlling a bias current supplied to a voltage controlled oscillator (VCO) based on a plurality of control signals; and \na plurality of means for providing said plurality of control signals to said means for controlling said bias current, wherein said plurality of control signals are a function of an operating frequency of said VCO and said bias current changes in response to changes in the operating frequency of said VCO. \n\n\n\n13. The frequency synthesizer of claim 12 wherein two of said plurality of control signals are selected from a group consisting of:\na) a capacitance select signal from a coarse tuning circuit associated with a phase-locked loop and said VCO, wherein said capacitance select signal is used to control the operating range of said VCO; \nb) a divisor control signal provided to divider circuitry in said phase-locked loop associated with said VCO, wherein said divisor cool signal controls the divisor value of said divider circuitry and bears on the operating frequency of said VCO; and \nc) a fine tuning signal from a loop filter in said phase-locked loop associated with said VCO, wherein said fine tuning signal is used to control the operating frequency of said VCO. \n\n\n\n14. The frequency synthesizer of claim 12 wherein three of said plurality of control signals are:\na) a capacitance select signal from a coarse tuning circuit associated with a phase-locked loop and said VCO, wherein said capacitance select signal is used to control an operating range of said VCO; \nb) a divisor control signal provided to divider circuitry in said phase-locked loop associated with said VCO, wherein said divisor control signal controls a divisor value of said divider circuitry and bears on the operating frequency of said VCO; and \nc) a fine tuning signal from a loop filter in said phase-locked loop associated with said VCO, wherein said fine tuning signal is used to control the operating frequency of said VCO. \n\n\n\n15. The frequency synthesizer of claim 12 wherein two of said plurality of means for providing said plurality of control signals are selected from a group consisting of:\na) means for providing said control signal to said means for controlling said VCO bias current and to said VCO to select an operating range of said VCO; \nb) means for providing said control signal to control a divisor value of divider circuitry associated with a phase-locked loop incorporating said VCO to said divider circuitry and said means for controlling said VCO bias current; and \nc) means for providing said control signal to control the operating frequency of said VCO to said VCO and to said means for controlling said VCO bias current. \n\n\n\n16. The frequency synthesizer of claim 12 wherein three of said plurality of means for providing said plurality of control signals are:\na) means for providing said control signal to said means for controlling said VCO bias current and to said VCO to select an operating range of said VCO; \nb) means for providing said control signal to control a divisor value of divider circuitry associated with a phase-locked loop incorporating said VCO to said divider circuitry and said means for controlling said VCO bias current; and \nc) means for providing said control signal to control the operating frequency of said VCO to said VCO and to said means for controlling said VCO bias current. \n\n\n\n17. A frequency synthesizer comprising:\nmeans for controlling a bias current supplied to a voltage controlled oscillator (VCO) based on a control signal; and \nmeans for providing said control signal to said means for controlling said bias current, wherein said control signal is a function of an operating frequency of said VCO and said bias current changes in response to changes in the operating frequency of said VCO; \nwherein said control signal is a capacitance select signal from a coarse tuning circuit associated with a phase-locked loop and said VCO, wherein said capacitance select signal is used to control an operating range of said VCO. \n\n\n\n18. A frequency synthesizer comprising:\nmeans for controlling a bias current supplied to a voltage controlled oscillator (VCO) based on a control signal; and \nmeans for providing said control signal to said means for controlling said bias current, wherein said control signal is a function of an operating frequency of said VCO and said bias current chances in response to changes in the operating frequency of said VCO; \nwherein said control signal is a divisor control signal provided to divider circuitry in a phase-locked loop associated with said VCO, wherein said divisor control signal controls the divisor value of said divider circuitry and bears on the operating frequency of said VCO. \n\n\n\n19. A frequency synthesizer comprising:\nmeans for controlling a bias current supplied to a voltage controlled oscillator (VCO) based on a control signal; and \nmeans for providing said control signal to said means for controlling said bias current, wherein said control signal is a function of an operating frequency of said VCO and said bias current chances in response to changes in the operating frequency of said VCO; \nsaid means for providing said control signal comprising a means for coarse tuning the VCO which provides said control signal to said means for controlling said VCO bias current and to said VCO to select an operating range of said VCO. \n\n\n\n20. A frequency synthesizer comprising:\nmeans for controlling a bias current supplied to a voltage controlled oscillator (VCO) based on a control signal; and \nmeans for providing said control signal to said means for controlling said bias current, wherein said control signal is a function of an operating frequency of said VCO and said bias current changes in response to changes in the operating frequency of said VCO; \nsaid means for providing said control signal comprising a means for providing said control signal to said divider circuitry to control a divisor of divider circuitry associated with a phase-locked loop incorporating said VCO and to said means for controlling said VCO bias current to control said VCO bias current.\n |  | 20 | Frequency synthesizer having VCO bias current compensation | US06838951 | ['B1', 'A2']
N | 1. An amplitude control device for an output signal from an oscillator, the amplitude control device comprising slaving means comprising:\nrectification means for rectifying the output signal; \ndifferential amplification means connected to said rectification means for providing a control signal for controlling an oscillator biasing current; \na voltage divider bridge comprising first, second and third resistances connected together in series between a first voltage reference and a second voltage reference, said voltage divider bridge for dividing the first voltage reference into first and second voltage fractions, the first voltage fraction being taken between said first and second resistances, and the second voltage fraction being taken between said second and third resistances; \nan adder for adding the rectified output signal and the second voltage fraction, and providing a summed signal to a second input of said differential amplification means, said adder comprising a fourth resistance having a first terminal connected to said rectification means, and a second terminal connected to said voltage divider bridge for receiving the second voltage fraction; and a fifth resistance having a first terminal connected to said rectification means, and a second terminal connected to said voltage divider bridge for receiving the second voltage fraction; \nsaid rectification means comprising a first bipolar transistor comprising a base connected to the first terminal of said fourth resistance, a collector, and an emitter; and a second bipolar transistor comprising a base connected to the first terminal of said fifth resistance, a collector connected to the collector of said first bipolar transistor, and an emitter connected to the emitter of said first bipolar transistor; and \nsaid differential amplification means comprising \na first P-type MOS transistor comprising a gate, a source connected to the collectors of said first and second bipolar transistors which forms an output of said differential amplification means, and a drain connected to a biasing voltage, \na second P-type MOS transistor comprising a gate connected to the gate of said first P-type MOS transistor, a source connected to the gate of said first P-type MOS transistor, and a drain connected to the drain of said first P-type MOS transistor, \na third bipolar transistor comprising a base connected to said voltage divider bridge for receiving the first voltage fraction, a collector connected to the source of said second P-type MOS transistor, and an emitter connected to the emitters of said first and second bipolar transistors, and \na sixth resistance having a first terminal connected to the emitters of said first, second and third bipolar transistors, and a second terminal connected to the second voltage reference. \n\n\n\n\n2. An amplitude control device according to claim 1, further comprising:\na first decoupling capacitor having a first terminal connected to the second terminals of said fourth and fifth resistances; and \na second decoupling capacitor having a first terminal connected to the emitters of said first, second and third bipolar transistors, and a second terminal connected to the second voltage reference. \n\n\n\n3. An amplitude control device according to claim 1, further comprising additional slaving means connected to the oscillator for controlling an oscillator noise level for frequencies greater than frequencies within a passband of said slaving means.\n\n\n4. An amplitude control device according to claim 1, wherein the oscillator is connected to said differential amplification means for receiving the control signal, the oscillator comprising a current generator for providing the oscillator biasing current, the current generator comprising a resistance, and a transistor connected in series to the resistance, the resistance having a value so that the transistor operates in a resistance zone.\n\n\n5. A circuit comprising:\nan oscillator for providing an output signal; and \nan amplitude control device connected to said oscillator for controlling an amplitude of the output signal, said amplitude control device comprising \nrectification means for rectifying the output signal, \ndifferential amplification means connected to said rectification means for providing a control signal for controlling an oscillator biasing current, \na voltage divider bridge comprising first, second and third resistances connected together in series between a first voltage reference and a second voltage reference, said voltage divider bridge for dividing the first voltage reference into first and second voltage fractions, the first voltage fraction being taken between said first and second resistances, and the second voltage fraction being taken between said second and third resistances, \nan adder for adding the rectified output signal and the second voltage fraction, and providing a summed signal to a second input of said differential amplification means, said adder comprising a fourth resistance having a first terminal connected to said rectification means, and a second terminal connected to said voltage divider bridge for receiving the second voltage fraction; and a fifth resistance having a first terminal connected to said rectification means, and a second terminal connected to said voltage divider bridge for receiving the second voltage fraction, \nsaid rectification means comprising a first bipolar transistor comprising a base connected to the first terminal of said fourth resistance, a collector, and an emitter; and a second bipolar transistor comprising a base connected to the first terminal of said fifth resistance, a collector connected to the collector of said first bipolar transistor, and an emitter connected to the emitter of said first bipolar transistor, and said differential amplification means comprising \na first P-type MOS transistor comprising a gate, a source connected to the collectors of said first and second bipolar transistors which forms an output of said differential amplification means, and a drain connected to a biasing voltage, \na second P-type MOS transistor comprising a gate connected to the gate of said first P-type MOS transistor, a source connected to the gate of said first P-type MOS transistor, and a drain connected to the drain of said first P-type MOS transistor, \na third bipolar transistor comprising a base connected to said voltage divider bridge for receiving the first voltage fraction, a collector connected to the source of said second P-type MOS transistor, and an emitter connected to the emitters of said first and second bipolar transistors, and \na sixth resistance having a first terminal connected to the emitters of said first, second and third bipolar transistors, and a second terminal connected to the second voltage reference. \n\n\n\n\n\n6. A circuit according to claim 5, wherein said amplitude control device further comprises:\na first decoupling capacitor having a first terminal connected to the second terminals of said fourth and fifth resistances; and \na second decoupling capacitor having a first terminal connected to the emitters of said first, second and third bipolar transistors, and a second terminal connected to the second voltage reference. \n\n\n\n7. A circuit according to claim 5, further comprising a slaving circuit connected to said oscillator for controlling an oscillator noise level for frequencies greater than frequencies within a passband of said amplitude control device.\n\n\n8. A circuit according to claim 5, wherein said oscillator is connected to said differential amplifier for receiving the control signal, said oscillator comprising a current generator for providing the oscillator biasing current, said current generator comprising a resistance, and a transistor connected in series to said resistance, the resistance having a value so that said transistor operates in a resistance zone. |  | 8 | Amplitude control device for electrical oscillator and electrical oscillator comprising such a device | US06838952 | ['B2', 'A1', 'A1']
A | 1. An apparatus for conducting a signal between a first plane and a second plane, the apparatus comprising:\na substrate having an upper surface and a lower surface and a pad mounted on the upper surface; and \na plurality of signal conductors extending through said substrate, the each of the plurality of signal conductors being in electrical communication with the pad, the pad forming a common signal node for the plurality of signal conductors; \nwherein the signal conductors in the plurality of signal conductors are spaced from one another to provide cach of the plurality of signal conductors with a predetermined characteristic impedance over a design bandwidth so that the predetermined characteristic impedance matches the impedance of a signal path in electrical communication with the plurality of signal conductors. \n\n\n\n2. The apparatus of claim 1 wherein the plurality of signal conductors includes two or more signal conductors.\n\n\n3. The apparatus of claim 1 wherein each of the signal conductors in the plurality of signal conductors are substantially parallel with respect to each other.\n\n\n4. The apparatus of claim 1 wherein the signal conductors in the plurality of signal conductors are substantially parallel with respect to each other and are substantially perpendicular with respect to the upper and lower surfaces of the substrate.\n\n\n5. The apparatus of claim 4 wherein each of the signal conductors in the plurality of signal conductors are substantially circular in cross section and have a substantially uniform diameter.\n\n\n6. The apparatus of claim 1 further comprising:\na grounding conductor extending through the substrate, the grounding conductor being position proximal to the at least first and second conductors, thereby forming a capacitance between the grounding conductor and the at least first and second conductors, the grounding conductor being grounded. \n\n\n\n7. The apparatus of claim 6 further comprising: two or more grounding conductors, the two or more grounding conductors forming a capacitance with at least same of the signal conductors in the plurality of signal conductors.\n\n\n8. The apparatus of claim 7 wherein:\nthe pad on the upper surface of the substrate and the plurality of signal conductors form a portion of a signal path; \nthe design bandwidth has at least some frequencies of about 30 GHz or higher; and the return loss between the portion of the signal path formed by the pad on the upper surface of the substrate and the at least first and second conductors and adjacent portions of the signal path is less than about &#x2212;15 dB for frequencies within the design bandwidth. \n\n\n\n9. The apparatus of claim 1 wherein the substrate forms a first substrate, the apparatus further comprising:\na second substrate mounted on the upper surface of the first substrates, the second substrate having an upper surface and a pad mounted on the upper surface; and \nan electrically-conductive interconnect extending between the pad on the upper surface of the second substrate and the pad on the upper surface of the first substrate. \n\n\n\n10. The apparatus of claim 9 further comprising:\na capacitor proximal to the pad on the upper surface of the first substrate. \n\n\n\n11. The apparatus of claim 10 wherein the capacitor is formed with at least a portion of the pad on the upper surface of the first substrate.\n\n\n12. The apparatus of claim 11 wherein:\nthe pad on the upper surface of the substrate, the plurality of signal conductors, and the electrically-conductive interconnect form a portion of a signal path, the portion of the signal path having a designed characteristic bandwidth over a design bandwidth; \nthe design bandwidth has at least some frequencies of about 30 GHz or higher; and \nthe return loss between the portion of the signal path formed by the pad on the upper surface of the substrate and the at least first and second conductors and adjacent portions of the signal path is less than about &#x2212;15 dB for frequencies within the design bandwidth. \n\n\n\n13. The apparatus of claim 10 wherein the electrically-conductive interconnect is a wire.\n\n\n14. A method of conducing a signal between a first plane and a second plane, the method comprising:\npassing a signal to a first bonding pad, the first bonding pad being on a first surface of a substrate; \npassing the signal to a second pad through first and second conductors, the second pad being on a second surface of the substrate, the first and second conductors being electrically parallel relative to each other, the first and second conductors passing through the substrate; and \nproviding the first and second conductors with a designed characteristic impedance over a design bandwidth so that the predetermined characteristic impedance matches the \nimpedance of a signal path in electrical communication with the plurality of signal conductors. \n\n\n\n15. The method of claim 14 wherein the first and second conductors are formed by vias extending through the substrate, the first and second vias each having a first end terminating in the first pad and a second end terminating in the second pad, the first and second vias being parallel relative to each other.\n\n\n16. The method of claim 14 wherein the act of providing the first and second conductors with a designed characteristic impedance over a design bandwidth comprises:\nproviding a capacitance between the first and second vias. \n\n\n\n17. The method of claim 16 wherein the act of providing the first and second conductors with a designed characteristic impedance over a design bandwidth further comprises:\nproviding a grounded via extending through the substrate; and \nproviding a capacitance between the grounded via and the first and second conductors. \n\n\n\n18. The method of claim 16 wherein providing the first and second conductors with a designed characteristic impedance over a design bandwidth further comprises:\nproviding the first and second conductors with a return loss of about &#x2212;15 dB or less for frequencies within the design bandwidth, the design bandwidth including at least one frequency in the range of about 30 GHz or higher.\n |  | 18 | High-frequency interconnection for circuits | US06838953 | ['B2', 'B1', 'B1', 'B2', 'A1', 'A1']
N | 1. A circuit board for processing radio frequency signals, comprising:\na substrate including at least one dielectric layer, said dielectric layer having a first region and at least a second region, said first region having a first set of substrate properties and said second region having a second set of substrate properties, said second set of substrate properties being different than said first set of substrate properties; \nat least one ground plane coupled to said substrate; and, \na quarter-wave transformer coupled to said substrate; \nwherein at least a portion of said quarter-wave transformer is coupled to said second region. \n\n\n\n2. The circuit of claim 1 wherein said first set of substrate properties comprises at least one of a first permittivity and a first permeability and said second set of substrate properties comprises at least one of a second permittivity and a second permeability.\n\n\n3. The circuit of claim 2 wherein said second permeability is different than said first permeability.\n\n\n4. The circuit of claim 2 wherein said second permeability is larger than said first permeability.\n\n\n5. The circuit of claim 2 wherein said first permeability is 1 and said second permeability is between 1 and 10.\n\n\n6. The circuit of claim 2 wherein said second permittivity is different than said first permittivity.\n\n\n7. The circuit of claim 2 wherein said second permittivity is larger than said first permittivity.\n\n\n8. The circuit of claim 1 wherein said substrate comprises meta material.\n\n\n9. The circuit of claim 1 wherein at least one of said first set of substrate properties and said second set of substrate properties is differentially modified to vary at least one of a permittivity and a permeability over a selected region. |  | 9 | High efficiency quarter-wave transformer | US06838954 | ['B2', 'B1', 'B1', 'A1']
A | 1. A structure for obtaining reduced reflections at a common connection from any of N signal lines, where N equals four or more, said signal lines having similar characteristic impedances, said signal lines connected at said common connection, when an electrical signal having sub-nanosecond transition times, is introduced from one of said lines being connected to a source of electrical signals feeding N&#x2212;1 of said lines connected into first electrical connectors each receiving therein a mating second electrical connector, COMPRISING:\na. first electrical connectors having: \n1. a longitudinal body having: \nA. a toe portion extending outwardly therefrom; \nB. a head end including a head member extending transversely to said head end and said toe portion: \ni. said head member having thereon a resilient arced member cantilevered therefrom: \n&#x2003;a). said arced member having a convex surface and a concave surface; and \n&#x2003;b. connected to an electrical conductor; \n\nc. a foot member extending transversely to both said longitudinal body and said toe portion; \n\n\nb. said toe portions of two of said arced members being abutted together with said convex surfaces thereof facing and extending toward one another to grippingly receive a second mating electrical connector therebetween. \n\n\n\n2. A structure for obtaining reduced reflections at a common connection from any of N signal lines, where N equals four or more, said signal lines having similar characteristic impedances, said reflections at said common connection from any of N&#x2212;1 lines having a magnitude not exceeding \n\n\n\n A\n \n N\n -\n 1\n \n\n\n\n\nwhen an electrical signal of magnitude of A amperes having sub-nanosecond transition times is introduced from one of said lines and feeding said N&#x2212;1 thereof, and connected into first electrical connectors each receiving therein a mating second electrical connector, COMPRISING:\na. first electrical connectors having: \n1. a longitudinal body having: \nA. a toe portion extending outwardly therefrom; \nB. a head end including a head member extending transversely to said head end and said toe portion: \ni. said head member having thereon a resilient arced member cantilevered therefrom: \n&#x2003;a). said arced member having a convex surface and a concave surface; and \n&#x2003;b. connected to an electrical conductor; \n\nc. a foot member extending transversely to both said longitudinal body and said toe portion; \n\n\nb. said toe portions of two of said arced members being abutted together with said convex surfaces thereof facing and extending toward one another to grippingly receive a second mating electrical connector therebetween. \n\n\n\n3. A structure for obtaining reduced reflections at a common connection from any of a multiplicity of signal cables connected thereto, SAID STRUCTURE COMPRISING:\na. a multiplicity N of four or more signal cables having similar characteristic impedances fixedly connected at a common connection and radiating therefrom; \nb. one of said cables: \n1. being connected to a source of electrical pulsess having sub-nanosecond transition times; and \n2. feeding said pulses to the balance N&#x2212;1 of said cables. \n\n\n\n\n4. A structure for obtaining reduced reflections at a common connection from any of a multiplicity of signal cables connected thereto, SAID STRUCTURE COMPRISING:\na. a multiplicity N of four or more signal cables having similar characteristic impedances connected at a common connection and radiating therefrom; \nb. one of said cables: \n1. being connected to a source of electrical pulses having: \nA. sub-nanosecond transition times; and \nB. a magnitude of A amperes; and \n\n2. feeding N&#x2212;1 of said cables; \n\nc. reflections at said common connection from any of said N&#x2212;1 cables having a magnitude not exceeding \n\n\n\n \n A\n \n N\n -\n 1\n \n \n .\n\n\n\n\n\n\n\n5. The structure of claim 3 or 4, wherein said multiplicity of said cables radiates symmetrically from said common connection.\n\n\n6. The structure of claim 3 or 4, wherein said multiplicity of said cables radiates symmetrically in a plane from said common connection.\n\n\n7. A structure for obtaining reduced reflections at a common connection from a multiplicity N&#x2212;1 of signal cables, where N is equal to four or more, when an electrical pulse is introduced from one of said cables to said N&#x2212;1 cables thereof, said signal cables having similar characteristic impedances and being connected to said common connection, and radiating therefrom, wherein each of said cables is connected into a flat flexible circuit cable, SAID STRUCTURE COMPRISING:\na. a flat flexible circuit cable: \n1. having thereon two surfaces; and \n2. being placed adjacent to one or more other said flat flexible circuit cables: \n\nb. the surfaces of said flat flexible circuit cables being separated from one another by insulation: \n1. each of said flat flexible circuit cables having thereon a multiplicity of extended electrical conductors: \nA. one or more of said conductors ending in electrical connectors for connecting said conductors to: \ni. sources of electrical energy; \nii. sources of digital current pulses having sub-nanosecond transition times; and \niii. other electrical elements; \n\nB. each of said extended conductors including one or more connection points thereon, one or more of which have apertures extending between said surfaces of said flat flexible circuit cables: \ni. said apertures having extending therethrough electrodes connecting with one or more connection points on adjacent flat flexible circuit cables; \n\n\n\nc. said multiplicity of flat flexible circuit cables being held in fixed relationship to each other by clamp blocks: \n1. having affixed thereto one or more of said connecting electrodes: \nA. extending through said apertures, and \nB. providing electrical connections between two or more of said connection points on two or more of said flat flexible circuit cables. \n\n\n\n\n\n8. A structure for obtaining reduced reflections at a common connection from any of a multiplicity N&#x2212;1 of signal cables, where N is equal to four or more, when an electrical pulse is introduced from a signal cable to said N&#x2212;1 signal cables, all signal cables having similar characteristic impedances connected at said common connection and radiating therefrom, said electrical pulse having a magnitude of A amperes, said reduced reflections from any of said N&#x2212;1 cables having a magnitude not exceeding \n\n\n\n \n A\n \n N\n -\n 1\n \n \n ,\n\n\n\n\nsaid N cables connected into a multiplicity of circuit cables, SAID STRUCTURE COMPRISING:\na. flat flexible circuit cables: \n1. having thereon two surfaces; and \n2. being placed adjacent to one or more other said flat flexible circuit cables: \n\nb. the surfaces of said flat flexible circuit cables being separated from one another by insulating members; \n1. each of said flat flexible circuit cables having thereon a multiplicity of electrically conducting extended conductors: \nA. one or more of said conductors ending in electrical connectors for for connecting said conductors to: \ni. sources of electrical energy; \nii. sources of digital current pulses having sub-nanosecond transition times; and \niii. other electrical elements; \n\nB. each of said extended conductors including one or more connection points thereon, one or more of which have apertures extending between said surfaces of said flat flexible circuit cables: \ni. said apertures having extending therethrough connecting electrodes connecting with one or more connection points on adjacent flat flexible circuit cables; \n\n\n\nc. said multiplicity of flat flexible circuit cables being held in fixed relationship to each other by clamp blocks: \n1. having affixed thereto one or more of said connecting electrodes: \nA. extending through said apertures, and \nB. providing electrical connections between two or more of said connection points on two or more of said flat flexible circuit cables. \n\n\n\n\n\n9. A structure of N signal cables having similar characteristic impedances connected at a common connection, where N is equal to four or more, one of said N cables being connected to a source of electrical pulses and N&#x2212;1 of said cables being connected into first electrical connectors each receiving therein a mating second electrical connector, SAID STRUCTURE COMPRISING:\na. said electrical pulses from said source having sub-nanosecond transition times; \nb. said first electrical connectors having: \n1. a longitudinal body having: \nA. a toe portion extending outwardly therefrom; \nB. a head end including a head member extending transversely to said head end and said toe portion: \ni. said head member having thereon a resilient arced member cantilevered therefrom: \n&#x2003;a). said arced member having a convex surface and a concave surface; and \n&#x2003;b). connected to an electrical conductor; \n\nc. a foot member extending transversely to both said longitudinal body and said toe portion; \n\n\nc. said toe portions of two of said arced members being abutted together with said convex surfaces thereof facing and extending toward one another to grippingly receive said second mating electrical connector therebetween. \n\n\n\n10. A structure of N signal cables having similar characteristic impedances connected at a common connection, where N is equal to four or more, one of said N cables being connected to a source of electrical pulses and N&#x2212;1 of said cables being connected into first electrical connectors each receiving therein a mating second electrical connector, SAID STRUCTURE COMPRISING:\na. said pulses from said source having a magnitude of A amperes and subnanosecond transition times; \nb. reflections at said common connection from any of said N&#x2212;1 of said cables having a magnitude of less than \n\n\n\n A\n \n N\n -\n 1\n \n\n\n\n\n\namperes;\nc. said first electrical connectors having: \n1. a longitudinal body having: \nA. a toe portion extending outwardly therefrom; \nB. a head end including a head member extending transversely to said head end and said toe portion: \ni. said head member having thereon a resilient arced member cantilevered therefrom: \n&#x2003;a). said arced member having a convex surface and a concave surface; and \n&#x2003;b). connected to an electrical conductor; \n\nc. a foot member extending transversely to both said longitudinal body and said toe portion; \n\n\nd. said toe portions of two of said arced members being abutted together with said convex surfaces thereof facing and extending toward one another to grippingly receive said second mating electrical connector therebetween.\n |  | 10 | Data processing device | US06838955 | ['B1']
N | 1. A filter assembly comprising:\na ceramic substrate; \na die including a film bulk acoustic resonator receive-band filter, positioned on the ceramic substrate, having an input and an output, and including a plurality of film bulk acoustic resonators; \na first and a second loop of current, the first loop including a first wire bond connected to the input of the die, and a second wire bond connected to a first one of the plurality of film bulk acoustic resonators, the second loop including a third wire bond connected to the output of the die, and a fourth wire bond connected to a second one of the plurality of film bulk acoustic resonators, wherein the first loop induces parasitic current in the second loop; and \nwherein the first and the second wire bonds are positioned proximate to one another to minimize the area of the first loop, and the third and the fourth wire bonds are positioned proximate to one another to minimize the area of the second loop. \n\n\n\n2. A filter assembly, as defined in claim 1, further comprising a first and a second wire bond pad in the first loop, interposing the respective wire bond and ceramic substrate, positioned proximate to one another to minimize mutual inductance.\n\n\n3. A filter assembly, as defined in claim 2, further comprising a third and a fourth wire-bond pad in the second loop coupled to the third and the fourth wire-bond, respectively, the third and the fourth wire-bond pads being positioned proximate to one another.\n\n\n4. A filter assembly, as defined in claim 3, wherein the wire-bond pads of the second loop are distal to the two wire-bond pads of the first loop.\n\n\n5. A filter assembly, as defined in claim 3, wherein the first loop is perpendicular to the second loop.\n\n\n6. The filter assembly of claim 1, and further comprising a metallic die attach layer positioned between the die and a top surface of the ceramic substrate, the die attach layer extending beyond an outer perimeter of the die.\n\n\n7. The filter assembly of claim 6, and further comprising a metallic ground plane positioned on a bottom surface of the ceramic substrate and connected to the die attach layer by a plurality of metallic vias that extend through the ceramic substrate.\n\n\n8. A filter assembly comprising:\na filter chip including a plurality of film bulk acoustic resonators and having an input near a first edge of the chip and an output near a second opposing edge of the chip; \na chip package; \na first wire bond connected to the input and the chip package; \na second wire bond coupled to a first one of the plurality of resonators, the second wire bond positioned substantially near the first wire bond; \na third wire bond coupled to the output and the chip package; \na fourth wire bond coupled to a second one of the plurality of resonators, the fourth wire bond positioned substantially near the third wire bond; and \nwherein the first wire bond and the second wire bond extend from the filter chip at substantially a 45 degree angle with respect to each other. \n\n\n\n9. The filter assembly of claim 8, wherein the third wire bond and the fourth wire bond extend from the filter chip at substantially a 45 degree angle with respect to each other.\n\n\n10. The filter assembly of claim 9, wherein the first wire bond and the third wire bond extend from the filter chip at substantially a 180 degree angle with respect to each other.\n\n\n11. The filter assembly of claim 10, and further comprising:\na fifth wire bond coupled to a third one of the plurality of resonators, the fifth wire bond positioned substantially perpendicular to the second wire bond. \n\n\n\n12. The filter assembly of claim 11, and further comprising:\na sixth wire bond coupled to a fourth one of the plurality of resonators and coupled to ground, the sixth wire bond positioned substantially perpendicular to the fourth wire bond. \n\n\n\n13. The filter assembly of claim 8, wherein the plurality of resonators are in a ladder configuration, and wherein the first and the second resonators are shunt resonators in the ladder configuration.\n\n\n14. The filter assembly of claim 13, wherein the first shunt resonator is connected to the input and is positioned substantially near a first corner of the filter chip, and wherein the second shunt resonator is connected to the output and is positioned substantially near a second corner of the filter chip, the second corner being an opposite corner of the first corner.\n\n\n15. The filter assembly of claim 8, wherein the chip package includes a ceramic substrate and a metallic layer positioned between the filter chip and a top surface of the ceramic substrate, the metallic layer extending beyond an outer perimeter of the filter chip.\n\n\n16. The filter assembly of claim 15, and further comprising a metallic ground plane positioned on a bottom surface of the ceramic substrate and connected to the metallic layer by a plurality of metallic vias that extend through the ceramic substrate.\n\n\n17. The filter assembly of claim 8, wherein the filter chip is a receive-band filter chip.\n\n\n18. A filter assembly comprising:\na filter chip including a plurality of film bulk acoustic resonators and having an input near a first edge of the chip and an output near a second opposing edge of the chip; \na chip package; \na first wire bond connected to the input and the output and the chip package; \na second wire bond coupled to a first one of the plurality of resonators, the second wire bond positioned substantially near the first wire bond; \na third wire bond coupled to the output and the chip package; \na fourth wire bond coupled to a second one of the plurality of resonators, the fourth wire bond positioned substantially near the third wire bond; and \nwherein the plurality of resonators are in a ladder configuration, and wherein the first and the second resonators are shunt resonators in the ladder configuration. \n\n\n\n19. The further assembly of claim 18, wherein the first shunt resonator is connected to the input and is positioned substantially near a first corner of the filter chip, and wherein the second shunt resonator is connected to the output and is positioned substantially near a second corner of the filter chip, the second corner being an opposite corner of the first corner.\n\n\n20. A filter assembly comprising:\na ceramic substrate including a ground plane and a die-attach paddle electrically connected to the ground plane; \na die including a film bulk acoustic resonator receive-band filter having a plurality of film bulk acoustic resonators, positioned on the die-attach paddle, having an input and an output; \na first and a second loop of current, the first loop including the input of the die, the second loop including the output of the die, wherein the first loop induce parasitic current in the second loop; and \ntwo wire bonds in the first loop, electrically connecting the die to the substrate, wherein the two wire bonds are positioned proximate to one another to minimize mutual inductance. \n\n\n\n21. The filter assembly of claim 20, wherein the die-attach paddle is positioned over a top surface of the ceramic substrate and extends beyond an outer perimeter of the die, and wherein the ground plane is positioned on a bottom surface of the ceramic substrate and is connected to the die-attach paddle with a plurality of metallic vias that extend through the ceramic substrate.\n\n\n22. The filter assembly of claim 20, and further comprising:\ntwo wire bonds in the second loop, electrically connecting the die to the substrate, wherein the two wire bonds in the second loop are positioned proximate to one another and distal to the two wire bonds in the first loop.\n |  | 22 | Packaging methodology for duplexers using FBARs | US06838956 | ['B2', 'B1', 'B1', 'A1']
A | 1. A device comprising:\na first field effect transistor having a gate, a source, and a drain; \na second field effect transistor having a gate, a source, and a drain; and \na bias transistor having a gate, source, and drain; \nwherein the bias transistor and the first and second field effect transistors are coupled to each other so that the sources and drains of the first and second field effect transistors and the gate and drain of the bias transistor have a substantially same voltage potential, and the bias transistor has substantially zero DC bias current. \n\n\n\n2. An amplifier comprising:\nan output stage having an output port and an input port; and \na device comprising: \na first field effect transistor having a gate, source, and drain; \na second field effect transistor having a gate, source, and drain; and \na third field effect transistor having a gate, source, and drain, wherein the sources and drains of the first and second field effect transistors and the drain and gate of the third field effect transistor are all directly connected to each other, wherein the gates of the first and second field effect transistors are not directly connected to each other; \nwherein the gate of the first field effect transistor is directly connected to the output port and the gate of the second field effect transistor is directly connected to the input port. \n\n\n\n\n3. The device as set forth in claim 2, wherein the output stage comprises a field effect transistor having a gate and a drain, wherein the gate of the output stage is directly connected to the input port and the drain of the output stage is directly connected to the output port.\n\n\n4. An amplifier comprising:\nan output stage having an output port and an input port; and \na device comprising: \na first field effect transistor having a gate, source, and drain; \na second field effect transistor having a gate, source, and drain; and \na bipolar transistor having a base, emitter, and collector, wherein the sources and drains of the first and second field effect transistors and the base and collector of the bipolar transistor are all directly connected to each other, and wherein the gates of the first and second field effect transistors are not directly connected to each other; \nwherein the gate of the first field effect transistor is directly connected to the output port and the gate of the second field effect transistor is directly connected to the input port. \n\n\n\n\n5. The device as set forth in claim 4, wherein the output stage comprises a field effect transistor having a gate and a drain, wherein the gate of the output stage is directly connected to the input port and the drain of the output stage is directly connected to the output port.\n\n\n6. A communication circuit comprising:\nan amplifier comprising a capacitor to provide compensation, the capacitor comprising: \na first field effect transistor having a gate, a source, and a drain; \na second field effect transistor having a gate, a source, and a drain; and \na bias transistor having a gate, source, and drain; \nwherein the bias transistor and the first and second field effect transistors are coupled to each other so that the sources and drains of the first and second field effect transistors and the gate and drain of the bias transistor have a substantially same voltage potential, and the bias transistor has substantially zero DC bias current. \n\n\n\n\n7. A device comprising:\na first field effect transistor having a gate, a source, and a drain; \na second field effect transistor having a gate, a source, and a drain; and \na bias transistor having a base, emitter, and collector; \nwherein the bias transistor and the first and second field effect transistors are coupled to each other so that the sources and drains of the first and second field effect transistors and the base and collector of the bias transistor have a substantially same voltage potential, and the bias transistor has substantially zero DC bias current. \n\n\n\n8. A communication circuit comprising:\nan amplifier comprising a capacitor to provide compensation, the capacitor comprising: \na first field effect transistor having a gate, a source, and a drain; \na second field effect transistor having a gate, a source, and a drain; and \na bias transistor having a base, emitter, and collector; \n\nwherein the bias transistor and the first and second field effect transistors are coupled to each other so that the sources and drains of the first and second field effect transistors and the base and collector of the bias transistor have a substantially same voltage potential, and the bias transistor has substantially zero DC bias current. \n\n\n\n9. A device comprising:\na first field effect transistor having a gate, source, and drain; \na second field effect transistor having a gate, source, and drain; and \na third field effect transistor having a gate, source, and drain, wherein the sources and drains of the first and second field effect transistors and the drain and gate of the third field effect transistor are all directly connected to each other, and wherein the gates of the first and second field effect transistors are not directly connected to each other. \n\n\n\n10. The device as set forth in claim 9, wherein an impedance looking into the gates of the first and second field effect transistors is substantially capacitive.\n\n\n11. A device comprising:\na first field effect transistor having a gate, source, and drain; \na second field effect transistor having a gate, source, and drain; and \na bipolar transistor having a base, emitter, and collector, wherein the sources and drains of the first and second field effect transistors and the base and collector of the bipolar transistor are all directly connected to each other, wherein the gates of the first and second field effect transistors are not directly connected to each other. \n\n\n\n12. The device as set forth in claim 11, wherein an impedance looking into the gates of the first and second field effect transistors is substantially capacitive. |  | 12 | Differential metal oxide semiconductor capacitor | US06838957 | ['B2', 'B1', 'A1']
N | 1. A rotary signal coupler comprising: a first substantially circular track (116) secured to a first support; a second substantially circular track (102) secured to a second support which is rotatable relative to the first support, the first and second tracks (116,102) being coaxial with the axis of rotation of the rotatable second support and being adjacent each other to provide signal coupling therebetween; a first terminal connected to the first track (116); and a second terminal connected to the second track (102); characterized in that one of said tracks (102) has at least two gaps (106,108) therein which form electrical discontinuities between separated track portions, an input/output transmission line (3) being electrically connected to one of said track portions via one of said terminals and each remaining separated track portion being electrically connected to the input/output transmission line by means of one or more further transmission lines (110) wherein each further transmission line extends between and electrically connects two separated track portions.\n\n\n2. A rotary signal coupler as claimed in claim 1, wherein said input/output transmission line (110) is mounted on an associated support, the associated support being that support to which said connected track portions are secured.\n\n\n3. A rotary signal coupler as claimed in claim 2, wherein said input/output transmission line (110) extends through the thickness of said associated support and locates on a side of said support opposite to that side of said support to which said track portions are secured.\n\n\n4. A rotary signal coupler as claimed in claim 2, wherein said input/output transmission line (110) extends in a substantially semi-circular path.\n\n\n5. A rotary signal coupler as claimed in claim 1, wherein said one of said tracks has two gaps (106,108) which provide two separated track portions substantially semi-circular in shape.\n\n\n6. A rotary signal coupler as claimed in claim 5, wherein a first end of said input/output transmission line (110) is connected to a first end portion of one of said track portions and wherein a second end of said input/output transmission line (110) is connected to a first end portion of the other one of said track portions, the first end portions of the two track portions being diametrically opposite one another.\n\n\n7. A rotary signal coupler as claimed in claim 1, wherein said transmission line (110) comprises a coax cable.\n\n\n8. A rotary signal coupler as claimed in claim 1, wherein said input/output transmission line is electrically connected to one of the separated track portions via one of said terminals.\n\n\n9. A rotary signal coupler as claimed in claim 1, wherein the other of said tracks (116) has at least two gaps therein which form electrical discontinuities between separated track portions, the separated track portions being electrically connected to one another.\n\n\n10. A rotary signal coupler as claimed in claim 9, wherein the first and second tracks (116,102) are arranged as mirror images of one another, the first track (116) comprising separated track portions electrically connected to one another in the same way as the separated track portions of the second track (102) are electrically connected to one another.\n\n\n11. A rotary signal coupler substantially as hereinbefore described with reference to the accompanying drawings.\n\n\n12. A rotary signal coupler comprising:\na first track (116) secured to a first support; \na second track (102) secured to a second support which is rotatable relative to the first support, the first and second tracks (116,102) being coaxial with an axis of rotation of the rotatable second support and being disposed relative to each other to provide signal coupling therebetween; \na first terminal connected to the first track (116) and a second terminal connected to the second track (102) such that one of the tracks (102) has at least two gaps (106,108) therein which form electrical discontinuities between separated track portions; and \nan input/output transmission line (3) electrically connected to one of the separated track portions via one of the terminals and each remaining separated track portion being electrically connected to the input/output transmission line by a further transmission line (110) wherein the further transmission line extends between and electrically connects two separated track portions. \n\n\n\n13. A rotary signal coupler as claimed in claim 12, wherein the input/output transmission line (110) is mounted on an associated support, the associated support being that support to which said connected track portions are secured.\n\n\n14. A rotary signal coupler as claimed in claim 13, wherein the input/output transmission line (110) extends through the thickness of said associated support and locates on a side of said support opposite to that side of said support to which said track portions are secured.\n\n\n15. A rotary signal coupler as claimed in claim 1, wherein a first end of the input/output transmission line (110) is connected to a first end portion of one of the track portions and wherein a second end of the input/output transmission line (110) is connected to a first end portion of the other one of the track portions, the first end portions of the two track portions being diametrically opposite one another.\n\n\n16. A rotary signal coupler as claimed in claim 12, wherein the other of the tracks (116) has at least two gaps therein which form electrical discontinuities between separated track portions, the separated track portions being electrically connected to one another.\n\n\n17. A rotary signal coupler as claimed in claim 16, wherein the first and second tracks (116,102) are arranged as mirror images of one another, the first track (116) comprising separated track portions electrically connected to one another in the same way as the separated track portions of the second track (102) are electrically connected to one another. |  | 17 | Rotary signal coupler | US06838958 | ['B2', 'A1']
A | 1. An electromagnetic relay, comprising:\na relay housing containing a switching channel \na solid slug adapted to move within the switching channel; \na first contact located in the switching channel and having a surface wettable by a liquid; \na second contact located in the switching channel and having a surface wettable by a liquid; \na third contact located in the switching channel between the first and second contacts and having a surface wettable by a liquid; \nan electrically conducting liquid in wetted contact with the solid slug; \na first electromagnetic actuator operable to move the solid slug to a first position where it is in wetted contact with the first and third contacts; and \na second electromagnetic actuator operable to move the solid slug to a second position where it is in wetted contact with the second and third contacts, \nwherein the relay housing comprises: \na circuit substrate layer on which the first, second and third contacts are formed; \na cap layer; and \na switching layer, positioned between the circuit layer and the cap layer, in which the switching channel is formed. \n\n\n\n\n2. An electromagnetic relay in accordance with claim 1, wherein at least one of the first and second electromagnetic actuators comprises an electrical coil surrounding the switching channel.\n\n\n3. An electromagnetic relay in accordance with claim 1, further comprising a pressure relief vent opening to and connecting the ends of the switching channel, the vent adapted to relieve pressure in the channel when the solid slug is moved.\n\n\n4. An electromagnetic relay in accordance with claim 3, wherein the pressure-relief vent is sized and positioned to dampen motion of the solid slug.\n\n\n5. An electromagnetic relay in accordance with claim 1, wherein the conducting liquid is a liquid metal.\n\n\n6. An electromagnetic relay in accordance with claim 1, wherein the solid slug is magnetic.\n\n\n7. An electromagnetic relay in accordance with claim 1, further comprising a pressure relief vent formed in the switching layer, the pressure relief vent opening to and connecting the ends of the switching channel.\n\n\n8. An electromagnetic relay in accordance with claim 1, manufactured by a micro-machining.\n\n\n9. An electromagnetic relay in accordance with claim 1, further comprising:\na first electrical connector electrically coupled to the first contact; \na second electrical connector electrically coupled to the second contact; and \na third electrical connector electrically coupled to the third contact. \n\n\n\n10. A method for switching an electrical circuit between a first contact and a second contact in a electromagnetic relay having solid slug wetted by a conducting liquid, the method comprising:\nif the electrical circuit is to be completed: \nenergizing a first electromagnetic actuator to move the solid slug along a switching channel to a first position where it is in wetted contact with the first electrical contact and the second electrical contact; and \n\nif the electrical circuit is to be broken: \nenergizing a second electromagnetic actuator to move the solid slug along the switching channel to a second position where it is in wetted contact with the second electrical contact and a third contact, \n\n\nwherein the switching channel is formed in switching layer positioned between a circuit substrate layer on which the first, second and third contacts are formed and a cap layer.\n\n\n11. A method in accordance with claim 10, wherein energizing the first electromagnetic actuator comprises passing an electrical current through a first coil encircling the switching channel and energizing the second electromagnetic actuator comprises passing an electrical current through a second coil encircling the switching channel.\n\n\n12. A method in accordance with claim 10, further comprising:\nif the electrical circuit is to be completed: \nde-energizing the first electromagnetic actuator after the solid slug has been moved to the first position; and \n\nif the electrical circuit is to be broken: \nde-energizing the second electromagnetic actuator after the solid slug has been moved to the second position. \n\n\n\n\n13. A method for switching between a first electrical circuit, between a first electrical contact and a second electrical contact, and a second electrical circuit, between the second electrical contact and a third electrical contact, in a electromagnetic relay having solid slug wetted by a conducting liquid, the method comprising:\nif the first electrical circuit is to be completed: \nenergizing a first electromagnetic actuator to move the solid slug along a switching channel to a first position where it is in wetted contact with the first electrical contact and the second electrical contact; and \n\nif the second electrical circuit is to be completed: \nenergizing a second electromagnetic actuator to move the solid slug along the switching channel to a second position where it is in wetted contact with the second electrical contact and the third electrical contact, \n\n\nwherein the switching channel is formed in switching layer positioned between a circuit substrate layer on which the first, second and third contacts are formed and a cap layer.\n\n\n14. A method in accordance with claim 13, wherein energizing the first electromagnetic actuator comprises passing an electrical current through a first coil encircling the switching channel and energizing the second electromagnetic actuator comprises passing an electrical current through a second coil encircling the switching channel.\n\n\n15. A method in accordance with claim 13, further comprising:\nif the first electrical circuit is to be completed: \nde-energizing the first electromagnetic actuator after the solid slug has been moved to the first position; and \n\nif the second electrical circuit is to be completed: \nde-energizing the second electromagnetic actuator after the solid slug has been moved to the second position. \n\n |  | 15 | Longitudinal electromagnetic latching relay | US06838959 | ['B2', 'B1', 'B1', 'B1', 'B1', 'B1', 'B1', 'B1', 'B1', 'B1', 'B1', 'B1', 'B1', 'B1', 'B2', 'B1', 'B1', 'B1', 'B2', 'B2', 'B1', 'B1', 'B1', 'B2', 'B1', 'B1', 'A1', 'A1', 'A1', 'A1', 'A1', 'A1', 'A1', 'A1', 'A1']
N | 1. A circuit breaker comprising:\na control mechanism for the circuit breaker, \na case member having two end portions provided with terminals and a middle portion for housing the control mechanism, \na cover member attached to the case member and having a first cover for covering the middle portion of the case member and two second covers for covering the two end portions of the case member, said second covers being detachably attached to the case member, and \nan attachment integrally formed with at least one of the two second covers and having one of an auxiliary contact and an alarm contact, said one of the auxiliary contact and the alarm contact being arranged to interconnect with the control mechanism. \n\n\n\n2. A circuit breaker according to claim 1, wherein each of said two second covers has first engaging portions at side surfaces thereof, and said case member has second engaging portions for engaging the first engaging portions.\n\n\n3. A circuit breaker according to claim 1, wherein said control mechanism includes a switching mechanism with an actuator, and said attachment includes an operation part, said attachment being assembled with the control mechanism so that an operation of the switching mechanism is transmitted to the attachment mechanism through the actuator and the operation part.\n\n\n4. A circuit breaker comprising,\na control mechanism for the circuit breaker, \na case member having two end portions provided with terminals and a middle portion for housing the control mechanism, and \na cover member attached to the case member and having a first cover for covering the middle portion of the case member and two second covers for covering the two end portions of the case member, said second covers being detachably attached to the case member, each of said two second covers having first engaging portions at side surfaces thereof, \nwherein said case member includes two side walls having projections projecting outwardly therefrom as second engaging portions for engaging the first engaging portions, and each of said second covers has holes at the side surfaces as the first engaging portions. \n\n\n\n5. A circuit breaker according to claim 4, wherein said side walls are located inwardly from outer surfaces of the case member so that when each of said second covers is attached to the case member, the outer surfaces of the case member are substantially flush with outer surfaces of the second covers.\n\n\n6. A circuit breaker according to claim 5, wherein said two second covers have insertion holes at locations corresponding to the terminals for receiving wires. |  | 6 | Circuit breaker | US06838960 | ['B2', 'A1']
A | 1. A unitary operating mechanism assembly for a circuit breaker, said operating mechanism assembly comprising:\na frame assembly having a planar member with a first pivot point located thereon; \na handle member rotatably attached to said frame assembly at said first pivot point and structured to move between a first, closed position, a second, open position having an intermediate position therebetween, and a third, reset position; \nan operating arm coupled to said handle member and structured to move between a first and second position; \na trip device attached to said frame assembly and structured to move said handle member between said first, closed position and said intermediate position upon the occurrence of an overcurrent condition; \nwhereby said trip device causes said handle member to rotate upon the occurrence of an overcurrent condition thereby causing said operating arm to rotate and wherein said none of said handle member, operating arm, or trip device are coupled to a circuit breaker housing. \n\n\n\n2. The unitary operating mechanism assembly of claim 1, wherein said frame assembly includes a capture device disposed adjacent to said first and second pivot points, and wherein said first pivot point capture device is structured to rotatably capture said handle member and said second capture device is structured to rotatably capture said trip device.\n\n\n3. The unitary operating mechanism assembly of claim 1, wherein said operating arm includes a conductor electrically coupling said operating arm to said trip device.\n\n\n4. The unitary operating mechanism assembly of claim 1, wherein\nsaid trip device includes a cradle member, a trip spring, and a trip assembly; and \nsaid trip spring coupled to, and disposed between, said cradle member and said operating arm, and structured to bias said operating arm toward said first pivot point. \n\n\n\n5. The unitary operating mechanism assembly of claim 4, wherein\nsaid frame assembly includes a second pivot point; \nsaid cradle member having a pivot opening, a projection structured to engage said trip spring, and a latch ledge; \nsaid trip spring extending between said cradle member trip spring projection and said operating arm; \nsaid trip assembly having at least one overcurrent detection means, a conductor, and a catch opening; \nsaid trip assembly coupled to said frame assembly; \nsaid cradle member pivot opening coupled to said frame assembly second pivot point and structured to pivot relative to said frame assembly from a first position wherein said latch ledge engages said catch and a second position wherein said latch ledge does not engage said catch; \nsaid cradle member further coupled to said handle member whereby rotating said handle member to said handle member first position moves said cradle member into said cradle member first position. \n\n\n\n6. The unitary operating mechanism assembly of claim 5, wherein said frame assembly includes a capture device disposed adjacent to said first and second pivot points, and wherein said first pivot point capture device is structured to rotatably capture said handle member and said second capture device is structured to rotatably capture said cradle member.\n\n\n7. The unitary operating mechanism of claim 4, wherein said trip assembly includes a magnetic trip device.\n\n\n8. The unitary operating mechanism assembly of claim 4, wherein said trip assembly includes a thermal trip device.\n\n\n9. A circuit breaker comprising:\na non-conductive housing defining an operating mechanism cavity; \na first terminal conductor and a second terminal conductor coupled to said housing assembly external to said operating mechanism cavity and having conductive tabs extending into said operating mechanism cavity; \nat least one pair of separable contact shaving a fixed contact and a movable contact structured to move between a first, closed position and a second, open position; and \na unitary operating mechanism assembly structured to move said contacts between said first, closed position and said second, open position. \n\n\n\n10. The circuit breaker of claim 9 wherein said unitary operating mechanism assembly comprises:\na frame assembly having a planar member with a first pivot point located thereon; \na handle member rotatably attached to said frame assembly at said first pivot point and structured to move between a first, closed position, a second, open position having an intermediate position therebetween, and a third, reset position; \nan operating arm coupled to said handle member and structured to move between a first and second position; \na trip device attached to said frame assembly and structured to move said handle member between said first, closed position and said intermediate position upon the occurrence of a predefined condition; \nwhereby said trip device causes said handle member to rotate upon the occurrence of a predefined condition thereby causing said operating arm to rotate and wherein said none of said handle member, operating arm, or trip device are coupled to a circuit breaker housing. \n\n\n\n11. The circuit breaker of claim 10, wherein said frame assembly includes a capture device disposed adjacent to said first and second pivot points, and wherein said first pivot point capture device is structured to rotatably capture said handle member and said second capture device is structured to rotatably capture said trip device.\n\n\n12. The circuit breaker of claim 10, wherein\nsaid trip device includes a cradle member, a trip spring, and a trip assembly; and \nsaid trip spring coupled to, and disposed between, said cradle member and said operating arm and structured to bias said operating arm toward said first pivot point. \n\n\n\n13. The circuit breaker of claim 12, wherein\nsaid frame assembly includes a second pivot point; \nsaid cradle member having a pivot opening, a projection structured to engage said trip spring, and a latch edge; \nsaid trip spring extending between said cradle member trip spring projection and said operating arm; \nsaid trip assembly having at least one overcurrent detection means, a conductor, and a catch opening; \nsaid trip assembly coupled to said frame assembly; \nsaid cradle member pivot opening coupled to said frame assembly second pivot point and structured to pivot relative to said frame assembly from a first position wherein said latch ledge engages said catch and a second position wherein said latch ledge does not engage said catch; \nsaid cradle member further coupled to said handle member whereby rotating said handle member to said handle member first position moves said cradle member into said cradle member first position. \n\n\n\n14. The circuit breaker of claim 13, wherein said frame assembly includes a capture device disposed adjacent to said first and second pivot points, and wherein said first pivot point capture device is structured to rotatably capture said handle member and said second capture device is structured to rotatably capture said cradle member.\n\n\n15. The circuit breaker of claim 14, wherein said trip assembly includes a magnetic trip device.\n\n\n16. The circuit breaker of claim 14, wherein said trip assembly includes a thermal trip device.\n\n\n17. A method of assembling a circuit breaker comprising the steps of:\nproviding a non-conductive housing having an operating mechanism cavity, a first terminal conductor with a fixed contact, and a second terminal conductor; \nassembling a unitary operating mechanism assembly; \ndisposing said unitary operating mechanism assembly in said central cavity; and \ncoupling said unitary operating mechanism assembly to said first and second terminal conductors. \n\n\n\n18. The method of claim 17, wherein said step of assembling said unitary operating mechanism assembly includes the steps of:\nproviding a frame assembly having a first pivot point and a second pivot point, and a capture device adjacent to said first and second pivot points; \nproviding a trip device; \nproviding handle member; \nproviding an operating arm; \nrotatably attaching said handle member to said first pivot point; \nrotatably attaching said trip device to said second pivot point; \n\nattaching said operating arm to said handle member; and \ncoupling said trip device to said operating arm. \n |  | 18 | Self-contained mechanism on a frame | US06838961 | ['B2', 'B1', 'A1']
N | 1. A molded case circuit breaker comprising:\na molded case including a main cover; \na first terminal and a second terminal inserted in the case; \na first contact electrically coupled to the first terminal; \na second contact electrically coupled to the second terminal; \nan operating mechanism having a pivoting member moveable between an ON position, an OFF position and a TRIPPED position, wherein the pivoting member is coupled to the second contact; \na trip unit coupled to the second contact and the second terminal with the trip unit in selective operative contact with the operating mechanism; \nan electric arc extinguishing apparatus mounted in the housing and positioned in confronting relation with the first and second contacts; and, \na wire lug/arc vent barrier coupled to the terminal, the barrier comprising: \na body having: \na first end including a tang, \na second end including an elongated finger, wherein the tang and finger are configured to engage the housing, and \na middle portion between the first end and the second end defining a concave space configured to receive the wire lug and is configured to direct arc gases around and away from the wire lug, with an opening at each end of the middle portion, wherein the body is mounted in the housing. \n\n\n\n2. The circuit breaker of claim 1, wherein the first end, the second end and the middle portion are molded as a single, integral piece.\n\n\n3. The circuit breaker of claim 1, wherein the body is composed of a dielectric material.\n\n\n4. A method of assembling a wire lug/arc vent barrier system for a molded case circuit breaker having a housing with a load terminal, a line terminal, an operating mechanism connected to the line terminal, a trip unit coupled to the operating mechanism and the load terminal, the method comprising the steps of:\nproviding a wire lug/arc vent barrier having a body, a first end including a tang, a second end including an elongated finger wherein the tang and elongated finger are configured to engage the housing, and a middle portion between the first end and the second end defining a concave space configured to receive a wire lug and is configured to direct arc gases around and away from the wire lug, with an opening at each end of the middle portion; \nproviding a wire lug; \ninstalling the wire lug in the concave space; \ninstalling the wire lug/arc vent barrier and installed wire lug in the housing of the circuit breaker; and \nsecuring the wire lug/arc vent barrier and installed wire lug to the housing and one of the line terminal and load terminal. \n\n\n\n5. The method of claim 4, wherein the first end, the second end and the middle portion are molded as a single, integral piece of dielectric material. |  | 5 | Wire lug/arc vent barrier molded case circuit breaker | US06838962 | ['B2', 'A1']
A | 1. A magnetic switch comprising:\na housing; \na first switching contact and a second switching contact positioned on the housing; and \na magnet free to rotate in the housing, the magnet including at least one conductive surface covering a portion of the magnet, wherein the magnet is capable of rotating, in response to an external magnetic field, to one of a first position and a second position, the first position where the at least one conducting surface is in contact with both the first and second switching contacts, the second position where the conducting surface is out of contact with at least one of the first and second switching contacts. \n\n\n\n2. The magnetic switch according to claim 1, wherein the conducting surface covers a magnetic pole.\n\n\n3. The magnetic switch according to claim 1, wherein the magnet is substantially spherical.\n\n\n4. The magnetic switch according to claim 1, wherein the magnet includes a recessed and/or grooved region.\n\n\n5. The magnetic switch according to claim 4, wherein the recessed and/or grooved region has a surface which is non-conductive.\n\n\n6. The magnetic switch according to claim 1, wherein the switch is used to switch between operating modes in an implant.\n\n\n7. A cochlear implant comprising:\na first coil adapted to be electromagnetically coupled with a second coil of an external device; and \nthe switch of claim 1. \n\n\n\n8. The implant according to claim 7, wherein the switch provides overvoltage protection as a function of an orientation of the external magnetic field.\n\n\n9. The implant according to claim 7, wherein the switch is used to switch between operating modes of the implant. |  | 9 | Reducing effects of magnetic and electromagnetic fields on an implant's magnet and/or electronics | US06838963 | ['B2', 'B1', 'B1', 'B1', 'B1', 'B1', 'B1', 'B1', 'A1']
N | 1. A method for monitoring a superconducting magnet system, comprising:\ndetermining a magnet system type and associated sensor types of the superconducting magnet system; \nselecting magnet settings for a monitoring system that monitors the superconducting magnet system, such settings generally corresponding to the determined magnet type and determined sensor types, and including one or more scaling factors for analog-to-digital conversion; and \nprogramming the monitoring system in accordance with the selected magnet settings. \n\n\n\n2. The method of claim 1, comprising:\nproviding an analog signal from a sensor disposed in the superconducting magnet system, such analog signal indicative of a property of the superconducting magnet system; and \nscaling an analog-to-digital conversion of the analog signal based on the one or more scaling factors. \n\n\n\n3. The method of claim 2, further comprising scaling an excitation current for input to the sensor, and wherein the scaling of the excitation current is based on the magnet settings.\n\n\n4. The method of claim 2, wherein the superconducting magnet system provides one or more magnetic fields in a magnetic resonance (MR) imaging system; and the monitoring system monitors at least one of a cryogen level, a cryogen pressure, a cryogen temperature, a cryogen shield temperature, a magnet current, a magnet field strength and corresponding frequency, a heater duty cycle, and a cold head temperature.\n\n\n5. The method of claim 2, wherein the sensor is a resistance temperature detector (RTD) and the scaling factors comprise a selectable voltage setting and Callendar-Van Dusen coefficients.\n\n\n6. The method of claim 2, further comprising comparing a value of the indicated property with a set point and indicating an alarm condition.\n\n\n7. The method of claim 6, indicating an alarm condition comprises at least one of a local audible alarm, a local light, a remote alarm at an on-line service center, an e-mail message, and a pager message.\n\n\n8. The method of claim 6, further comprising servicing or resetting the superconducting magnet system.\n\n\n9. The method of claim 6, further comprising outputting a voltage control signal.\n\n\n10. A method for monitoring a superconducting magnet system, comprising:\nselecting a magnet profile that corresponds to a magnet system type and associated sensor types of the superconducting magnet system; \nconfiguring a monitoring system that monitors the superconducting magnet system based on the selected profile, such profile including one or more scaling factors for analog-to-digital conversion; \nproviding an analog signal from a sensor disposed in the superconducting magnet system, such analog signal representative of an operating variable of the superconducting magnet system; and \nscaling an analog-to-digital conversion of the analog signal based on the one or more scaling factors. \n\n\n\n11. The method of claim 10, further comprising scaling an excitation current for input to the sensor, and wherein the scaling of the excitation current is determined by the magnet profile.\n\n\n12. The method of claim 10, wherein the configuration of the monitoring system is performed automatically based upon the selected profile.\n\n\n13. The method of claim 10, further comprising providing an output signal from the system to reduce helium boil-off, helium loss, MRI downtime, or MRI maintenance costs.\n\n\n14. The method of claim 10, wherein the superconducting magnet system provides one or more magnetic fields in a magnetic resonance (MR) imaging system; and the operating variable of the superconducting magnet system is at least one of a cryogen level, a cryogen pressure, a cryogen temperature, a cryogen shield temperature, a magnet current, a magnet field strength and corresponding frequency, a heater duty cycle, a cold head temperature, and a compressor pressure.\n\n\n15. The method of claim 10, further comprising comparing a value of the operating variable with a set point and indicating an alarm condition, such indication comprising at least one of a local audible alarm, a local light, a remote alarm at an on-line service center, an e-mail message, and a pager message.\n\n\n16. The method of claim 15, further comprising servicing the superconducting magnet system or outputting a voltage control signal.\n\n\n17. The method of claim 10, further comprising scaling conversion of a digital signal to an analog signal, such digital signal received from a second sensor disposed in the superconducting magnet.\n\n\n18. A monitoring system for remotely monitoring a superconducting magnet system, comprising:\na scalable analog-to-digital converter that measures an analog signal from a sensor disposed in the superconducting magnet system; \na magnet selector interface for scaling the analog-to-digital converter and other monitoring system components to correspond to the particular sensor and to the type of superconducting magnet system being monitored; \ncontrol and monitoring circuitry for processing a digital signal converted from the analog signal; and \na communications module for sending signals to a remote host system and receiving signals from the remote host system. \n\n\n\n19. The system of claim 18, further comprising scalable excitation circuitry that provides excitation current to the sensor, and wherein the excitation current is scaled to correspond to the particular sensor and the type of superconducting magnet system being monitored.\n\n\n20. The system of claim 19, further comprising an integrated power supply for supplying excitation current to the sensor by supplying power to the excitation circuitry.\n\n\n21. The system of claim 20, wherein the monitoring system comprises a remote terminal unit.\n\n\n22. The system of claim 18, wherein the remote host system is an on-line service center.\n\n\n23. A monitoring system for monitoring a superconducting magnet system, comprising:\na scalable analog digital converter with integrated excitation circuitry that provides an excitation current to a sensor disposed in the superconducting magnet system and that reads an analog signal from the sensor; \na magnet selector interface for scaling the analog-to-digital converter and integrated excitation circuitry based on the particular sensor and on the particular superconducting magnet system being monitored; \ncontrol and monitoring circuitry and a communications module for processing and sending data to a remote host system and for receiving and processing data from the remote host system; and \na power supply for supplying power to analog-to-digital converter and the integrated excitation circuitry. \n\n\n\n24. The system of claim 23, wherein the remote host system is an on-line service center.\n\n\n25. The system of claim 23, wherein the superconducting magnet system uses recondensing technology and is disposed in an MR imaging system.\n\n\n26. A superconducting magnet system, comprising:\na cryogen vessel disposed in the superconducting magnet system and holding a cryogen for cooling one or more magnets; \na scalable analog-to-digital converter with integrated excitation circuitry that provides an excitation current to a sensor disposed in the superconducting magnet system and that reads an analog signal from the sensor; \na magnet selector interface for scaling the analog-to-digital converter and integrated excitation circuitry based on the particular sensor and on the particular superconducting magnet system being monitored; \ncontrol and monitoring circuitry and a communications module for processing and sending data to a remote host system and for receiving and processing data from the remote host system; and \na power supply for supplying power to analog-to-digital converter and the integrated excitation circuitry. \n\n\n\n27. The system of claim 26, comprising:\na cold head configured for removing heat from the superconducting magnet and condensing cryogen vapor received from a vapor space of the cryogen vessel; \na refrigerant compressor system that supplies refrigerant to the cold head to cool the cold head; \na heater for vaporizing cryogen liquid and controlling pressure in the cryogen vessel; and \na relief vent disposed in the superconducting magnet system for relieving cryogen from the cryogen vessel. \n\n\n\n28. The system of claim 27, wherein the superconducting magnet system is disposed within a magnetic resonance (MR) imaging system.\n\n\n29. The system of claim 26, wherein the cryogen comprises helium.\n\n\n30. The system of claim 29, wherein the pressure of the cryogen vessel is controlled in the approximate range of 4.0 to 4.5 psig and the temperature of the magnets is controlled at approximately 4 Kelvin.\n\n\n31. A system for monitoring a recondensing superconducting magnet, comprising:\nmeans for determining a magnet system type and associated sensor types of the superconducting magnet system; \nmeans for selecting magnet settings for the monitoring system, such settings generally corresponding to the determined magnet type and determined sensor types, and including one or more scaling factors for analog-to-digital conversion; and \nmeans for programming the monitoring system in accordance with the selected magnet settings. \n\n\n\n32. The system of claim 31, comprising:\nmeans for providing an analog signal from a sensor disposed in the superconducting magnet system, such analog signal indicative of a property of the superconducting magnet system; and \nmeans for scaling an analog-to-digital conversion of the analog signal based on the one or more scaling factors. \n\n\n\n33. The system of claim 32, further comprising means for scaling an excitation current for input to the sensor based on the magnet settings.\n\n\n34. The system of claim 32, further comprising means for comparing a value of the indicated property with a set point and indicating an alarm condition.\n\n\n35. The system of claim 32, further comprising means for servicing or resetting the superconducting magnet system.\n\n\n36. The system of claim 32, further comprising means for outputting a voltage control signal.\n\n\n37. A superconducting magnet system, comprising:\nmeans for selecting a magnet profile that corresponds to a magnet system type and associated sensor types of the superconducting magnet system; \nmeans for configuring a monitoring system based on the selected profile, such profile including one or more scaling factors for analog-to-digital conversion; \nmeans for providing an analog signal from a sensor disposed in the superconducting magnet system, such analog signal representative of an operating variable of the superconducting magnet system; \nmeans for scaling an analog-to-digital conversion of the analog signal based on the one or more scaling factors; and \nmeans for communicating a value of the operating variable to a remote host system. \n\n\n\n38. The system of claim 37, further comprising means for scaling an excitation current for input to the sensor, and wherein the scaling of the excitation current is determined by the magnet profile.\n\n\n39. The system of claim 37, wherein the superconducting magnet system provides one or more magnetic fields in a magnetic resonance (MR) imaging system.\n\n\n40. A computer program, provided on one or more tangible media, for operating a superconducting magnet system, comprising:\na routine for determining a magnet system type and associated sensor types of the superconducting magnet system; \na routine for selecting magnet settings for the monitoring system, such settings generally corresponding to the determined magnet type and determined sensor types, and including one or more scaling factors for analog-to-digital conversion; \na routine for programming the monitoring system in accordance with the selected magnet settings; and \na routine for remotely monitoring the superconducting magnet system. \n\n\n\n41. The computer program of claim 40, comprising:\na routine for providing an analog signal from a sensor disposed in the superconducting magnet system, such analog signal indicative of a property of the superconducting magnet system; and \na routine for scaling an analog-to-digital conversion of the analog signal based on the one or more scaling factors. \n\n\n\n42. The computer program of claim 41 further comprising a routine for scaling an excitation current for input to the sensor based on the magnet settings.\n\n\n43. The computer program of claim 41, further comprising a routine for comparing a value of the indicated property with a set point and indicating an alarm condition.\n\n\n44. The computer program of claim 43, further comprising a routine for outputting a voltage control signal.\n\n\n45. A computer program, provided on one or more tangible media, for monitoring a superconducting magnet system, comprising:\na routine for selecting a magnet profile that corresponds to a magnet system type and associated sensor types of the superconducting magnet system; \na routine for configuring a monitoring system that monitors the superconducting magnet system based on the selected profile, such profile including one or more scaling factors for analog-to-digital conversion; \na routine for providing an analog signal from a sensor disposed in the superconducting magnet system, such analog signal representative of an operating variable of the superconducting magnet system; \na routine for scaling an analog-to-digital conversion of the analog signal based on the one or more scaling factors; and \na routine for scaling an excitation current for input to the sensor, and wherein the scaling of the excitation current is determined by the magnet profile. \n\n\n\n46. The computer program of claim 45, further comprising:\na routine for comparing a value of the operating variable with a set point; and \na routine for indicating an alarm condition, such indication comprising at least one of a local audible alarm, a local light, a remote alarm at an on-line service center, an e-mail message, and a pager message. \n\n\n\n47. The computer program of claim 46, further comprising a routine for outputting a voltage control signal. |  | 47 | Method and apparatus for monitoring superconducting magnet data | US06838964 | ['B1', 'B1', 'B2']
A | 1. Electromagnetic actuator with two electromagnets arranged at a spacing distance relative to one another, and an armature (1) that is movable back and forth along a stroke travel distance (Im) between the electromagnets (2, 3) against the force of two springs (61, 62) acting against each other, characterized in that the springs (61, 62) are pre-stressed in such a manner, so that the same energy (A1, A2) is stored in both springs (61, 62) in connection with a compression of the springs (61, 62) that is prescribed by the stroke travel distance (Im) of the armature (1).\n\n\n2. Electromagnetic actuator according to claim 1, characterized in that at least one of the springs (61, 62) comprises a non-linear spring characteristic curve (F1).\n\n\n3. Electromagnetic actuator according to claim 2, characterized in that the spring characteristic curve (F1) of at least one of the springs (61, 62) comprises a maximum value (F13) at a position (Ix) of the armature (1) spaced away from the two electromagnets (2, 3).\n\n\n4. Method for the adjusting of an electromagnetic actuator with two electromagnets (2, 3) arranged at a spacing distance relative to each other, and an armature (1) movable back and forth along a stroke travel distance between the electromagnets (2, 3) against the force of two springs (61, 62) acting against one another, characterized in that, for each spring (61, 62) the variation (F1, F2) of the spring force is measured, which results if the respective spring (61, 62) is compressed by a spring travel distance corresponding to a the stroke travel distance (Im) of the armature (1), that in connection with the measured variations (F1, F2) of the spring forces, the energy (A1, A2) is determined, which is stored in the respective spring (61, 62) due to the compression thereof, and that the pre-stressing (F10, F20) of one or both springs (61, 62) is set in such a manner so that the same energy (A1, A2) is stored in both springs (61, 62).\n\n\n5. Electromagnetic actuator according to claim 1, characterized in that setting means (71, 72) for setting the pre-stressing of the springs (61, 62) are provided.\n\n\n6. Electromagnetic actuator according to claim 5, characterized in that measuring means for measuring the variations of the spring forces of the springs (61, 62) in connection with the compression of the springs over the stroke travel distance are provided.\n\n\n7. Electromagnetic actuator according to claim 6, characterized in that control means for controlling the setting means in accordance with the measured variations of the spring forces are provided.\n\n\n8. An electromagnetic actuator comprising:\ntwo electromagnets spaced apart from one another with a spacing distance therebetween; \nan armature arranged to be movable back-and-forth along said spacing distance between said two electromagnets; and \ntwo springs that are coupled to said armature and that respectively exert oppositely directed spring forces onto said armature; \nwherein said two springs are pre-stressed so that the same total spring energy is stored in each one of said two springs when said springs are respectively maximally compressed through a spring travel by moving said armature through said spacing distance between said two electromagnets. \n\n\n\n9. The electromagnetic actuator according to claim 8, wherein said two springs respectively have different spring characteristics that respectively define a variation of said spring force of a respective one of said springs over said spring travel.\n\n\n10. The electromagnetic actuator according to claim 9, wherein a rest position of said armature with said two electromagnets de-energized is not at a geometric center of said spacing distance between said two electromagnets.\n\n\n11. The electromagnetic actuator according to claim 8, wherein a rest position of said armature with said two electromagnets de-energized is not at a geometric center of said spacing distance between said two electromagnets.\n\n\n12. The electromagnetic actuator according to claim 8, wherein said same total spring energy of each respective one of said two springs is given by an integral of said spring force over said spring travel of said respective one of said springs.\n\n\n13. A method of adjusting the electromagnetic actuator according to claim 8, comprising the steps:\na) while compressing a first one of said two springs through said spring travel thereof, measuring a first variation of a first said spring force of said first spring over said spring travel thereof; \nb) while compressing a second one of said two springs through said spring travel thereof, measuring a second variation of a second said spring force of said second spring over said spring travel thereof; \nc) from said first variation of said first spring force over said spring travel of said first spring, determining a first spring energy stored in said first spring due to said compressing of said first spring through said spring travel thereof; \nd) from said second variation of said second spring force over said spring travel of said second spring, determining a second spring energy stored in said second spring due to said compressing of said second spring through said spring travel thereof; \ne) pre-stressing one or both of said springs in said actuator to thereby adjust at least one of said first spring energy and said second spring energy so that said first spring energy and said second spring energy will both be equal to said same total spring energy. \n\n\n\n14. The method according to claim 13, wherein said determining of said first spring energy in said step c) comprises integrating said first variation of said first spring force over said spring travel of said first spring, and said determining of said second spring energy in said step d) comprises integrating said second variation of said second spring force over said spring travel of said second spring.\n\n\n15. The method according to claim 13, wherein said respective integrating is a section-wise integrating over said respective spring travel.\n\n\n16. The method according to claim 13, further comprising a preliminary step of pre-stressing said first spring to a prescribed value, and wherein said step e) comprises pre-stressing said second spring so that said second spring energy of said second spring matches said first spring energy of said first spring that is pre-stressed to said prescribed value.\n\n\n17. The method according to claim 13, wherein said first variation of said first spring force differs from said second variation of said second spring force, and wherein, after said step e), a rest position of said armature with said two electromagnets de-energized is not at a geometric center of said spacing distance between said two electromagnets. |  | 17 | Electromagnetic actuator and method for adjusting said electromagnetic actuator | US06838965 | ['B1', 'B1', 'B1', 'B2']
N | 1. A circular pole piece included in a magnetic circuit for magnetic resonance imaging (MRI), said circular pole piece comprising:\na center portion including the center of said circular pole piece and a first set having a plurality of directional magnetic sheet tiles layered based on directions of axes of easy magnetization; and \na marginal portion surrounding the center portion, wherein a permeability which said center portion made of a first soft magnetic material exhibits with an external magnetic field applied thereto is higher than a permeability of said marginal portion made of a second soft magnetic material. \n\n\n\n2. A circular pole piece according to claim 1, wherein a composition of the first soft magnetic material is different than a composition of the second soft magnetic material.\n\n\n3. A circular pole piece according to claim 1, wherein a first of the directions of easy magnetization of a first of the directional magnetic sheet tiles is different than a second of the directions of a second of the directional magnetic sheet tiles, the directional magnetic sheet tiles of the first set collectively exhibit a non-directional property and are made from steel, and said marginal portion includes a second set of at least one non-directional magnetic steel sheet tile devoid of an axis of easy magnetization.\n\n\n4. A circular pole piece according to claim 1, wherein the first set includes at least one non-directional magnetic sheet tile devoid of an axis of easy magnetization and layered in combination with the directional magnetic sheet tiles of the first set, a first of the directions of easy magnetization of a first of the directional magnetic sheet tiles is different than a second of the directions of a second of the directional magnetic sheet tiles, the directional magnetic sheet tiles of the first set collectively exhibit a non-directional property and are made from steel, and said marginal portion includes a second set of at least one non-directional magnetic steel sheet tile devoid of an axis of easy magnetization.\n\n\n5. A circular pole piece according to claim 1, wherein a first of the directions of easy magnetization of a first of the directional magnetic sheet tiles in the first set is different than a second of the directions of a second of the directional magnetic sheet tiles in the first set of the directional magnetic sheet tiles of the first set collectively exhibit a non-directional property and are made from steel, the marginal portion includes a second set having a plurality of directional magnetic sheet tiles layered based on directions of easy magnetization, a first of the directions of easy magnetization of a first of the directional magnetic sheet tiles in the second set is different than a second of the directions of a second of the directional magnetic sheet tiles in the second set, the directional magnetic sheet tiles in the second set collectively exhibit a non-directional property, are made from steel, and layered in combination with at least one non-directional magnetic sheet tile of the second set, and the at least one non-directional magnetic sheet tile of the second set devoid of an axis of easy magnetization.\n\n\n6. A circular pole piece according to claim 1, wherein the marginal portion includes a second set having a plurality of directional magnetic sheet tiles layered based on directions of easy magnetization, a first of the directions of easy magnetization of a first of the directional sheet tiles in the second set is different than a second of the directions of a second of the directional sheet tiles in the second set, the directional sheet tiles in the second set collectively exhibit a non-directional property and are made from steel.\n\n\n7. A circular pole piece according to claim 1, wherein a first of the directions of easy magnetization of a first of the directional magnetic sheet tiles in the first set is different than a second of the directions of a second of the directional magnetic sheet tiles in the first set, the directional magnetic sheet tiles of the first set collectively exhibit a non-directional property and are made from steel, the first set including at least one non-directional magnetic steel sheet tile devoid of an axis of easy magnetization and layered in combination with said directional magnetic steel sheet tiles.\n\n\n8. A circular pole piece according to claim 1, wherein the first set includes at least one non-directional magnetic sheet tile devoid of an axis of easy magnetization and layered in combination with the directional magnetic sheet tiles of the first set, the marginal portion includes a second set having a plurality of directional magnetic sheet tiles layered based on directions of easy magnetization, a first of the directions of easy magnetization of a first of the directional magnetic sheet tiles in the second set is different than a second of the directions of a second of the directional magnetic sheet tiles in the second set, the directional magnetic sheet tiles in the second set collectively exhibit a non-directional property, are made from steel, and layered in combination with at least one non-directional magnetic sheet tile, the non-directional magnetic sheet tile of the second set devoid of an axis of easy magnetization, and the ratio of the at least one non-directional magnetic sheet tile in the second set to the directional magnetic steel sheet tiles in the second set is higher E a ratio of the at least one non-directional magnetic sheet tile in the first set to the directional magnetic sheet tiles in the first set.\n\n\n9. A circular pole piece according to claim 1, wherein a first of the directions of easy magnetization of a first of the directional magnetic sheet tiles is different than a second of the directions of a second of the directional magnetic sheet tiles, the directional magnetic sheet tiles of the first set collectively exhibit a non-directional property and are made from steel, and said marginal portion includes ferrite tiles.\n\n\n10. A circular pole piece according to claim 1, wherein the first set includes at least one non-directional magnetic steel sheet tile, devoid of an axis of easy magnetization and layered in combination with said directional magnetic sheet tiles of the first set, a first of the directions of easy magnetization of a first of the directional magnetic sheet tiles is different than a second of the directions of a second of the directional magnetic sheet tiles, the directional magnetic sheet tiles of the first set collectively exhibit a non-directional property and are made from steel and said marginal portion includes ferrite tiles.\n\n\n11. A circular pole piece according to claim 1, wherein said center portion includes amorphous soft magnetic material tiles, and said marginal portion includes non-directional magnetic steel sheet tiles devoid of an axis of easy magnetization.\n\n\n12. A circular pole piece according to claim 1, wherein said center portion includes Parmalloy tiles, and said marginal portion includes non-directional magnetic steel sheet tiles devoid of an axis of easy magnetization.\n\n\n13. A circular pole piece according to claim 1, wherein said center portion includes Parmalloy tiles, and said marginal portion includes ferrite tiles.\n\n\n14. An MRI system comprising a circular pole piece comprising:\na center portion made of a first soft magnetic material; and \na marginal portion made of a second soft magnetic material and including a set of at least one non-directional magnetic sheet tile devoid of an axis of easy magnetization, said marginal portion circumscribing said center portion, wherein a permeability which said center portion exhibits when an external magnetic field is applied thereto is higher than a permeability of said marginal portion when the external magnetic field is applied. \n |  | 14 | Circular pole piece and MRI system | US06838966 | ['B2', 'B1', 'A1']
A | 1. A support apparatus for supporting at least a portion of a body of an individual, said support apparatus comprising:\na first frame member; \na first plurality of magnets disposed on said first frame member, each of said first plurality of magnets having a first magnetic field; \na second frame member connected to said first frame member such that at least a portion of said second frame member is substantially parallel to at least a portion of said first frame member; \na second plurality of magnets disposed on said second frame member, each of said second plurality of magnets having a second magnetic field; and \na compressible body support surface disposed on said second frame member; \nwherein each of said first plurality of magnets has said first magnetic field in a first orientation; \nwherein each of said second plurality of magnets has said second magnetic field in a second orientation; and \nwherein said first orientation opposes said second orientation. \n\n\n\n2. The support apparatus of claim 1, further comprising at least one spacing member disposed between said first and said second frame members.\n\n\n3. The support apparatus of claim 2, wherein said at least one spacing member comprises a foam member.\n\n\n4. The support apparatus of claim 2, wherein said at least one spacing member comprises a spring.\n\n\n5. The support apparatus of claim 2, wherein said at least one spacing member comprises a plurality of spacing members; and wherein said plurality of spacing members comprises at least one foam member and at least one spring.\n\n\n6. The support apparatus of claim 1, further comprising a covering surrounding said first frame member, said second frame member, and said body support surface.\n\n\n7. The support apparatus of claim 1, wherein said body support surface is secured to said second frame member.\n\n\n8. The support apparatus of claim 1, wherein said body support surface is a cushion member.\n\n\n9. The support apparatus of claim 1, wherein at least one of said first plurality of magnets comprises a rare earth magnet.\n\n\n10. The support apparatus of claim 9, wherein at least one of said second plurality of magnets comprises a rare earth magnet. |  | 10 | Support surface that utilizes magnetic repulsive forces | US06838967 | ['B2', 'B1', 'B1', 'B1', 'B1', 'A1']
N | 1. A transformer with forced liquid cooling, comprising:\na core and upper and lower voltage windings, which are each associated with one another concentrically, and arranged in a sealed tank which is provided with an inlet and an outlet for a liquid coolant which flows through the interior of the tank, and \nguide surfaces which are used to guide the coolant being arranged between the inlet and the outlet such that the coolant flow has two or more flow areas which are arranged one behind the other in the flow direction, a first of which is associated with the windings, a second of which is associated with limbs of the core which surround the windings, and a third of which is associated with the other upper parts of the core and of the wall of the housing. \n\n\n\n2. The transformer as claimed in claim 1, wherein in order to form the guide surfaces,\ntwo windings which are associated with one another concentrically are each arranged at a distance both from one another and from the core, \nthe core, which is approximated in steps to a circular cross section, is provided with a binding in the area of the windings, forming channels, \nthe inner of the two windings which are each associated with one another concentrically is arranged on the outside of a first mounting cylinder and the outer winding is arranged on the inside of a second mounting cylinder, with an annular gap being formed between the first mounting cylinder and the binding, \nthe two windings have a first associated annular chamber on one end face, and have a second associated annular chamber on the other end face, with \nthe first annular chamber being connected to the coolant inlet, \nboth annular chambers being provided with openings which lead into an intermediate space between the two windings, \nand the second chamber being adjacent to the core and being open towards the annular gap and towards the channels. \n\n\n\n3. The transformer as claimed in claim 2, wherein rod-like spacers are arranged at locations where the core has chord-like discrepancies on a circular cross section in order to approximate the cross section of the core and the circumference of the binding.\n\n\n4. The transformer as claimed in claim 2, wherein the second mounting cylinder is formed by a supporting binding.\n\n\n5. A transformer with forced liquid cooling, comprising:\na sealed coolant tank having an inlet and an outlet, \na core, upper and lower voltage windings being associated with one another concentrically, and arranged in said sealed tank, and \nguide surfaces for guiding the coolant being arranged between the inlet and the outlet such that the coolant flow has at least two flow areas which are arranged one behind the other in the flow direction, a first of which is associated with the windings, a second of which is associated with limbs of the core which surround the windings. \n\n\n\n6. The transformer as claimed in claim 5, wherein a third flow area is associated with the other upper parts of the core and of the wall of the housing.\n\n\n7. The transformer as claimed in claim 5, wherein two windings which are associated with one another concentrically are each arranged at a distance both from one another and from the core.\n\n\n8. The transformer as claimed in claim 7, wherein the first annular chamber is connected to the coolant inlet.\n\n\n9. The transformer as claimed in claim 7, wherein both annular chambers are provided with openings which lead into an intermediate space between the two windings.\n\n\n10. The transformer as claimed in claim 7, wherein the second chamber is adjacent to the core and open towards the annular gap and towards the channels.\n\n\n11. The transformer as claimed in claim 5, wherein the core, which is approximated in steps to a circular cross section, is provided with a binding in the area of the windings, forming channels.\n\n\n12. The transformer as claimed in claim 5, wherein the inner of the two windings which are each associated with one another concentrically is arranged on the outside of a first mounting cylinder and the outer winding is arranged on the inside of a second mounting cylinder, with an annular gap being formed between the first mounting cylinder and the binding.\n\n\n13. The transformer as claimed in claim 5, wherein the two windings have a first associated annular chamber on one end face, and have a second associated annular chamber on the other end face.\n\n\n14. The transformer as claimed in claim 5, wherein in order to form the guide surfaces,\ntwo windings which are associated with one another concentrically are each arranged at a distance both from one another and from the core, \nthe core, which is approximated in steps to a circular cross section, is provided with a binding in the area of the windings, forming channels, \nthe inner of the two windings which are each associated with one another concentrically is arranged on the outside of a first mounting cylinder and the outer winding is arranged on the inside of a second mounting cylinder, with an annular gap being formed between the first mounting cylinder and the binding, \nthe two windings have a first associated annular chamber on one end face, and have a second associated annular chamber on the other end face, with \nthe first annular chamber being connected to the coolant inlet, \nboth annular chambers being provided with openings which lead into an intermediate space between the two windings, \nand the second chamber being adjacent to the core and being open towards the annular gap and towards the channels. \n\n\n\n15. The transformer as claimed in claim 14, wherein rod-like spacers are arranged at locations where the core has chord-like discrepancies on a circular cross section in order to approximate the cross section of the core and the circumference of the binding.\n\n\n16. The transformer as claimed in claim 14, wherein the second mounting cylinder is formed by a supporting binding. |  | 16 | Transformer with forced liquid coolant | US06838968 | ['B2', 'C2', 'A1', 'C2', 'A1']
A | 1. An electromagnet assembly for an electromagnetic apparatus comprising:\na ring member comprising a tubular spool with a pair of annular flanges projecting radially from said spool; \na coil bobbin comprising said ring member and an electrical wire, said electrical wire wound around said spool between said flanges; \na ring case comprising an annular groove, which has an open edge, said coil bobbin disposed in said annular groove; \nan opening formed through said ring case adjacent to said closed end surface of said ring case; \na connector comprising a case and a cap, said case having a closed shape and a bottom, said cap closing an open end of said case, said connector disposed on said ring case adjacent to said closed end surface and covering said opening; and \na first end and a second end of said electrical wire, and a first lead wire and a second lead wire of an external electric circuit connected to said first and said second ends, respectively in said connector, \nwherein a projection portion is formed along an open end surface of said case and abuts a first end surface of said cap, wherein said cap is secured fixedly to said case after said projection portion is melted. \n\n\n\n2. The electromagnet assembly of claim 1, wherein a concave portion is formed on said first end surface of said cap and engages said projection portion of said case.\n\n\n3. The electromagnet assembly of claim 1, wherein a plurality of projection portions are formed on said open end surface of said case for engaging said cap, and a plurality of concave portions are formed on said first end surface of said cap for engaging said case, wherein said projection portions engages said concave portions. |  | 3 | Electromagnet assembly for electromagnetic apparatus | US06838969 | ['B2', 'B1', 'B2', 'B2', 'A1']
N | 1. An inductor assembly suitable for use in radiofrequency and microwave circuits that includes:\na substrate; \nan inductor formed of a first metal strip that is wound in a spiral and being mounted upon a flat surface of said substrate, \nsaid substrate being formed of quartz, \nsaid spiral wound metal inductor being formed of copper; \nsaid first metal strip having a height equal to or greater than 10 microns and \na polyimide layer mounted upon the flat surface of said substrate between said substrate and said first metal strip, \nwherein said inductor contains a second spiral metal strip that is contained within said polyimide layer and which is connected in series with said first metal strip, said first and second metal strips each having a rectangular cross section and lying within parallel planes one above the other. \n\n\n\n2. The assembly of claim 1 that further includes a barrier layer of silica positioned between said first metal strip and said polyimide layer.\n\n\n3. The assembly of claim 1 wherein said inductor includes end terminals and including raised spacer elements for mounting said end terminals upon an integrated circuit.\n\n\n4. An inductor assembly suitable for use in an integrated transformer that includes\nan inductor formed of two copper spiral wound metal strips, a first strip being would inside a second strip so that the turns of one strip are positioned between the turns of the other strip, \nsaid strips being mounted upon the flat surface of said substrate and each strip having a height above said flat surface greater than 10 microns, \nwherein said inductor includes end terminals and including raised spacer elements for mounting said end terminals upon an integrated circuit. \n\n\n\n5. The assembly of claim 4 wherein the height of said strips is about 30 microns.\n\n\n6. The assembly of claim 4 that further includes a polyimide layer that is located between the inductor and the flat surface of said substrate said spiral metal strips being mounted upon said polyimide layer and connector segments mounted within said polyimide layer for connecting the inner ends of the metal strips to end terminals.\n\n\n7. The assembly of claim 4 wherein surfaces of said metal strips exposed to atmosphere are coated with a layer of gold.\n\n\n8. The assembly of claim 4 wherein each metal strip is in the form of a circular spiral.\n\n\n9. The assembly of claim 4 wherein a space is provided between adjacent turns of the first and second metal strips.\n\n\n10. The assembly of claim 4 wherein each spiral metal strip includes end terminals that are mounted upon spacer elements, said spacer elements in turn being mounted upon an integrated circuit board, the height of each spacer element being about equal to the height of the metal strips.\n\n\n11. The assembly of claim 10 wherein said integrated circuit board further includes mounting pads upon which the spacer elements are seated to provide an electrical connection between the integrated circuit board and the inductor.\n\n\n12. The assembly of claim 11 wherein said spacer elements are cylindrical in form and the outer diameter of each spacer is about three times the height of said spacer elements. |  | 12 | Inductor for integrated circuit | US06838970 | ['B2', 'A2', 'A1']
A | 1. A thermal fuse comprises:\n(a) a pair of metal terminals; \n(b) a first insulation film coupled with said pair of metal terminals; \n(c) a fusible alloy coupled between ends of said pair of metal terminals, being placed above said first insulation film; \n(d) a flux coated on said fusible alloy; and \n(e) a second insulation film disposed on said first insulation film so that an internal space is formed, being placed above said fusible alloy, \nwherein at least either of said first insulation film or said second insulation film is transparent or translucent, and said flux has the Gardner color scale (hereafter referred to color scale) from 4 to 16. \n\n\n\n2. The thermal fuse of claim 1, wherein an internal space formed between said first insulation film and said second insulation film has a height of at least 0.20 mm and lower than 0.35 mm and said flux has a color scale from 6 to 16.\n\n\n3. The thermal fuse of claim 1, wherein an internal space formed between said first insulation film and said second insulation film has a height of at least 0.35 mm and lower than 0.65 mm and said flux has a color scale from 5 to 15.\n\n\n4. The thermal fuse of claim 1, wherein an internal space formed between said first insulation film and said second insulation film has a height of at least 0.65 mm and at most 1.00 mm and said flux has a color scale from 4 to 14.\n\n\n5. The thermal fuse of claim 1, wherein said flux has a thickness of at least 0.20 mm and thinner than 0.35 mm and has a color scale from 6 to 16.\n\n\n6. The thermal fuse of claim 1, wherein said flux has a thickness of at least 0.35 mm and thinner than 0.65 mm and has a color scale from 5 to 15.\n\n\n7. The thermal fuse of claim 1, wherein said flux has a thickness of at least 0.65 mm and at most 1.00 mm and has a color scale from 4 to 14.\n\n\n8. A thermal fuse of claim 1, said fuse further comprising a housing, wherein the housing overall length consists of first insulation film, second insulation film and fusible alloy has a length of not shorter than 2.5 mm but not longer than 5.0 mm.\n\n\n9. A thermal fuse comprises:\n(a) a pair of metal terminals; \n(b) a first insulation film coupled with said pair of metal terminals such that end portion of said each pair of metal terminal protrudes from bottom surface to out of upper surface of said first insulation film; \n(c) a fusible alloy coupled between ends of said pair of metal terminals which protrude out of upper surface of said first insulation film; \n(d) a flux coated on said fusible alloy; and \n(e) a second insulation film disposed on said first insulation film so that an internal space is formed, being placed above said fusible alloy, wherein at least either of said first insulation film or said second insulation film must be transparent or translucent, and said flux has the Gardner color scale (hereafter referred to as color scale) from 4 to 16. \n\n\n\n10. The thermal fuse of claim 9, wherein an internal space formed between said first insulation film and said second insulation film has a height of at least 0.20 mm and lower than 0.35 mm and said flux has a color scale from 6 to 16.\n\n\n11. The thermal fuse of claim 9, wherein an internal space formed between said first insulation film and said second insulation film has a height of at least 0.35 mm and lower than 0.65 mm and said flux has a color scale from 5 to 15.\n\n\n12. The thermal fuse of claim 9, wherein an internal space formed between said first insulation film and said second insulation film has a height of at least 0.65 mm and at most 1.00 mm and said flux has a color scale from 4 to 14.\n\n\n13. The thermal fuse of claim 9, wherein said flux has a thickness of at least 0.20 mm and thinner than 0.35 mm and has a color scale from 6 to 16.\n\n\n14. The thermal fuse of claim 9, wherein said flux has a thickness of at least 0.35 mm and thinner than 0.65 mm and has a color scale from 5 to 15.\n\n\n15. The thermal fuse of claim 9, wherein said flux has a thickness of at least 0.65 mm and at most 1.00 mm and has a color scale from 4 to 14.\n\n\n16. A thermal fuse of claim 9, said fuse further comprising a housing, wherein the housing overall length consists of first insulation film, second insulation film and fusible alloy has a length of not shorter than 2.5 mm but not longer than 5.0 mm. |  | 16 | Thermal fuse | US06838971 | ['B2', 'A1']
N | 1. A surface-mountable electrical circuit protection device comprising:\na first electrically insulative substrate having only one electrode disposed thereon; \na first PTC element comprised of a polymer with conductive particle dispersed therein and having a first end and a second end and a first surface and a second surface running therebetween; \na second electrically insulative substrate having a first end and a second end a first electrode disposed on a first surface thereof and a second electrode disposed on a second surface thereof, the first electrode disposed on the first surface of the second substrate extends to the second end of the second substrate but not the first end of the second substrate, the second electrode dispose don the second surface of the second substrate extends to the first end of the second substrate but not the second end of the second substrate; \na second PTC element comprised of a polymer with conductive particles dispersed therein and having a first end a second end and a first surface and a second surface running therebetween; \na third electrically insulative substrate having only one electrode disposed thereon; \nthe first PTC element positioned between the first and second supporting substrates such that: (i) the electrode disposed on the first substrate is also disposed on the first surface of the first PTC element and extends to the first end of the first PTC element but not the second end of the first PTC element; and (ii) the first electrode disposed on the second substrate is also disposed on the second surface of the first PTC element and extends to the second end of the first PTC element but not the first end of the first PTC element; \nthe second PTC element positioned between the second and third supporting substrates such that: (i) the second electrode disposed on the second substrate is also disposed on the first surface of the second PTC element and extends to the first end of the second PTC element but not the second end of the second PTC element; and (ii) the electrode disposed on the third substrate is also disposed on the second surface of the second PTC element and extends to the second end of the second PTC element but not the first end of the second PTC element; \na first conductive end termination wrapping around a first end of the device; and \na second conductive end termination wrapping around a second end of the device. \n\n\n\n2. The electrical device of claim 1 wherein the first, second and third substrates are formed from a material selected from the group consisting of ceramic, FR-4 epoxy, glass, and melamine.\n\n\n3. The electrical device of claim 1 wherein, the first and second PTC elements are electrically connected in parallel.\n\n\n4. The electrical device of claim 1 wherein, the first and second end terminations are comprised of a first and a second conductive layer.\n\n\n5. The electrical device of claim 4 wherein, the first conductive layer of the first and second end terminations is comprised of copper.\n\n\n6. The electrical device of claim 4 wherein, the second conductive layer of the first and second end terminations is comprised of tin.\n\n\n7. The electrical device of claim 1 wherein, the first conductive end termination is in direct contact with first electrode disposed on the third substrate and the first electrode disposed on the second substrate.\n\n\n8. The electrical device of claim 7 wherein, the second conductive end termination is in direct contact with the second electrode disposed on the second substrate and first electrode disposed on the first substrate.\n\n\n9. The electrical device of claim 8 wherein, when current flows through the device the current flows from the first conductive end termination to the first electrode disposed on the third substrate and the first electrode disposed on the second substrate, through the first and second PTC elements to the second electrode disposed on the second substrate and the first electrode disposed on the first substrate, to the second conductive end termination.\n\n\n10. A surface-mountable electrical circuit protection device comprising:\na first electrically insulating substrate having an electrode disposed on a first surface thereof; \na second electrically insulating substrate having a first end and a second end and a first electrode disposed on a first surface thereof and a second electrode disposed on a second surface thereof, the first electrode disposed on the first surface of the second substrate extends to one of the first or second end of the second substrate but not the other of the first or second end of the second substrate and the second electrode disposed on the second surface of the second substrate extends to one of the first or second end of the of the second substrate but not the other of the first of or second end of the second substrate; \na third electrically insulating substrate having a first electrode disposed on a first surface thereof and a second electrode disposed on a second surface thereof; \na fourth electrically insulating substrate having a first electrode disposed on a first surface thereof; \na first laminar PTC element comprised of a polymer having conductive particles dispersed therein, the first PTC element interposed between the first and second insulating substrates and electrically connecting the first electrode disposed on the first insulating substrate with the first electrode disposed on the second insulating substrate; \na second laminar PTC element comprised of a polymer having conductive particles dispersed therein, the second PTC element interposed between the second and third insulating substrates and electrically connecting the second electrode disposed on the second insulating substrate with the first electrode disposed on the third insulating substrate; \na third laminar PTC element comprised of a polymer having conductive particles dispersed therein, the third PTC element interposed between the third and fourth insulating substrates and electrically connecting the second electrode disposed on the third insulating substrate with the first electrode disposed on the fourth insulating substrate; \na first electrically conductive end termination wrapping around a first end of the device and electrically contacting the first electrode disposed on the fourth insulating substrate, the first electrode disposed on the third insulating substrate, and the first electrode disposed on the second substrate; and \na second electrically conductive end termination wrapping around a second end of the device and electrically contacting the second electrode disposed on the third insulating substrate, the second electrode disposed on the second insulating substrate, and the first electrode disposed on the first insulating substrate. \n\n\n\n11. The circuit protection device of claim 10 wherein, the first end termination is disposed on the first and fourth insulating substrates adjacent one end of the device.\n\n\n12. The circuit protection device of claim 10 wherein, the second end termination is disposed on the first and fourth insulating substrates adjacent a second end of the device.\n\n\n13. The circuit protection device of claim 10 wherein, the first electrically insulating substrate has a first end and a second end, the first electrode disposed on the first surface of the first electrically insulating substrate extends to the second end but not the first end of the first electrically insulating substrate.\n\n\n14. The circuit protection device of claim 10 wherein, the second electrically insulating substrate has a first end and a second end, the first electrode disposed on the first surface of the second electrically insulating substrate extends to the first end but not the second end of the second electrically insulating substrate and the second electrode disposed on the second surface of the second electrically insulating substrate extends to the second end but not the first end of the second eclectically insulating substrate.\n\n\n15. The circuit protection device of claim 10 wherein, the third electrically insulating substrate has a first end and a second end, the first electrode disposed on the first surface of the third electrically insulating substrate extends to the first end but not the second end of the third electrically insulating substrate and the second electrode disposed on the second surface of the third electrically insulating substrate extends to the second end but not the first end of the third electrically insulating substrate.\n\n\n16. The circuit protection device of claim 10 wherein, the fourth electrically insulating substrate has a first end and a second end, the first electrode disposed on the first surface of the fourth electrically insulating substrate extends to the first end but not the second end of the fourth electrically insulating substrate.\n\n\n17. A surface-mountable electrical circuit protection device comprising:\nA first electrically insulating substrate having an electrode disposed on a first surface thereof; \nA second electrically insulating substrate having a first end and a second end a first electrode disposed on a first surface thereof and a second electrode disposed on a second surface thereof, the first electrode disposed on the first surface of the second electrically insulating substrate extends to the first end but not the second end of the second electrically insulating substrate and the second electrode disposed on the second surface of the second electrically insulating substrate extends to the second end but not the first end of the second electrically insulating substrate; \nA third electrically insulating substrate having a first electrode disposed on a first surface thereof and a second electrode disposed on a second surface thereof; \nA fourth electrically insulating substrate having a first electrode disposed on a first surface thereof; \nA first laminar PTC element comprised of a polymer having conductive particles dispersed therein, the first PTC element interposed between the first and second electrically insulating substrates and electrically connecting the first electrode disposed on the first electrically insulating substrate and with the first electrode disposed on the second electrically insulating substrate; \na second laminar PTC element comprised of a polymer having conductive particles dispersed therein, the second PTC element interposed between the second and third electrically insulating substrates and electrically connecting the second electrode disposed on the second electrically insulating substrate with the first electrode disposed on the third electrically insulating substrate; \na third laminar PTC element comprised of a polymer having conductive particles dispersed therein, the third PTC element interposed between the third and fourth electrically insulating substrates and electrically connecting the second electrode disposed on the third insulating substrate with the first electrode disposed on the fourth electrically insulating substrate; \na first electrically conductive and termination wrapping around a first end of thee device and electrically contacting the first electrode disposed on the fourth electrically insulating substrate, the first electrode disposed on the third electrically insulating substrate, and the first electrode disposed on the second electrically insulating substrate; and \na second electrically conductive end termination wrapping around a second end of the device and electrically contacting the second electrode disposed on the third electrically insulating substrate, the second electrode disposed on the second electrically insulating substrate, and the first electrode disposed on the first electrically insulating substrate. \n\n\n\n18. The circuit protection device of claim 17 wherein the third electrically insulating substrate has a first end and a second end, the first electrode disposed on the first surface of the third electrically insulating substrate extends to the first end but not the second end of the third electrically insulating substrate and the second electrode disposed on the second surface of the third electrically insulating substrate extends to the second end but not the first end of the third electrically insulating substrate.\n\n\n19. A surface-mountable electrically circuit protection device comprising:\na first electrically insulating substrate having an electrode disposed on a first surface thereof; \na second electrically insulating substrate having a first electrode disposed on a first surface thereof and a second electrode disposed on a second surface thereof; \na third electrically insulating substrate having a first end and a second end and a first electrode disposed on a first surface there of and a second electrode disposed on a second surface thereof, the first electrode disposed on the first surface of the third electrically insulating substrate extends to the first end but not the second end of the third electrically insulating substrate and t second electrode disposed on the second surface of the third electrically insulating substrate extends to the second end but not the first end of the third electrically insulating substrate; \na fourth electrically insulating substrate having a first electrode disposed on a first surface thereof; \na first laminar PTC element comprised of a polymer having conductive particles dispersed therein, the first PTC element interposed between the first and second electrically insulating substrates and electrically connecting the first electrode disposed on the first electrically insulating substrate with the first electrode disposed on the second electrically insulating substrate; \na second laminar PTC element comprised of a polymer having conductive particles dispersed therein, the second PTC element interposed between the second and third electrically insulating substrates and electrically connecting the second disposed on the second electrically insulating substrate with the first electrode disposed on the third electrically insulating substrate; \na third laminar PTC element comprised of a polymer having conductive particles dispersed therein, the third PTC element interposed between the third and fourth electrically insulating substrates and electrically connecting the second electrode disposed on the third electrically insulating substrate with the first electrode disposed on the fourth electrically insulating substrate; \na first electrically conductive end termination wrapping around a first end f the device and electrically contacting the first electrode disposed on the fourth electrically insulating substrate, the first electrode disposed on the third electrically insulating substrate, and the first electrode disposed on the second electrically substrate; and \na second electrically conductive end termination wrapping around a second end of the device and electrically contacting the second electrode disposed on the third electrically insulating substrate, the second electrode disposed on the second electrically insulating substrate, and the first electrode disposed on the first electrically insulating substrate. \n\n\n\n20. The circuit protection device of claim 10 wherein the second electrically insulating substrate has a first end and a second end, the first electrode disposed on the first surface of the second electrically insulating substrate extends to the first end but not the second end of the second electrically insulating substrate and the second electrode disposed on the second surface of the second electrically insulating substrate extends to the second end but not the first end of the second electrically insulating substrate.\n\n\n21. A surface-mountable electrical circuit protection device comprising:\na first electrically insulating substrate having an electrode disposed on a first surface thereof; \na second electrically insulating substrate having a first end a second end and a first electrode disposed on a first surface thereof and a second electrode disposed on a second surface thereof, the first electrode disposed on the first surface of the second electrically insulating substrate extends to the first end but not the second end of the second electrically insulating substrate and the second electrode disposed on the second surface of the second electrically insulating substrate extends to the second end but not the first end of the second electrically insulating substrate; \na third electrically insulating substrate having a first end and a second end and a first electrode disposed on a first surface thereof and a second electrode disposed on a second surface thereof, the first electrode disposed on the first surface of the third electrically insulating substrate extends to the first end but not the second end of the third electrically insulating substrate and the second electrode disposed on the second surface of the third electrically insulating substrate extends to the second end but not the first end of the third electrically insulating substrate; \na fourth electrically insulating substrate having a first electrode disposed on a first surface thereof; \na first laminar PTC element comprised of a polymer having conductive particles dispersed therein, the first PTC element interposed between the first and second electrically insulating substrates and electrically connecting the first electrode disposed on the first electrically insulating substrate with the first electrode disposed on the second electrically insulating substrate; \na second laminar PTC element comprised of a polymer having conductive particles dispersed therein, the second PTC element interposed between the second and third electrically insulating substrates and electrically connecting the second electrode disposed on the second electrically insulating substrate with the first electrode disposed on the third electrically insulating substrate; \na third laminar PTC element comprised of a polymer having conductive particles dispersed therein, the third PTC element interposed between the third and fourth electrically insulating substrates and electrically connecting the second electrode disposed on the third electrically insulating substrate with the first electrode disposed on the fourth electrically insulating substrate; \na first electrically conductive end termination wrapping around a first end of the device and electrically contacting the first electrode disposed on the fourth electrically insulating substrate, the first electrode disposed on the third electrically insulating substrate, and the first electrode disposed on the second electrically insulating substrate; and \na second electrically conductive end termination wrapping around a second end of the device and electrically contacting the second electrode disposed on the third electrically insulating substrate, the second electrode disposed on the second electrically insulating substrate, and the first electrode disposed on the first electrically insulating substrate.\n |  | 21 | PTC circuit protection devices | US06838972 | ['B1', 'B1']
A | 1. A potentiometer, comprising\nat least one wiper path (11, 12) \none wiper (13) having at least one contact element (19) resting with a contact face (20) on the at least one wiper path (11, 12) and electrically contacting the at least one wiper path (11, 12), \nthe wiper (13) being disposed such that the wiper path (11, 12) and the wiper (13) are movable relative to one another, \nthe contact element (19), at least in the region of its contact face (20), having an electrically conductive core (21) and a noble metal jacket (22) surrounding the core (21), the core (21) and the noble metal jacket (22) being substantially flush at their face ends, so that the end face of the noble metal jacket (22), together with the end face of the core (21) forms the contact face (20). \n\n\n\n2. The potentiometer of claim 1 wherein the core (21) comprises a filler of conductive material selected from the group consisting of graphite and carbon fiber.\n\n\n3. The potentiometer of claim 1 wherein the contact element (19) is embodied as a wiper wire (23), which with its wiper wire end facing away from the contact face (20) is secured to a wiper arm (25).\n\n\n4. The potentiometer of claim 2 wherein the contact element (19) is embodied as a wiper wire (23), which with its wiper wire end facing away from the contact face (20) is secured to a wiper arm (25).\n\n\n5. The potentiometer of claim 3 wherein the wiper wire (23) is bent at an angle and has one long leg (231) secured to the wiper arm (25), and one short leg (232) projecting from the long leg (231) that has the contact face (20).\n\n\n6. The potentiometer of claim 4 wherein the wiper wire (23) is bent at an angle and has one long leg (231) secured to the wiper arm (25), and one short leg (232) projecting from the long leg (231) that has the contact face (20).\n\n\n7. The potentiometer of claim 3 wherein the core (21) penetrating the wiper wire (23) is made from spring steel.\n\n\n8. The potentiometer of claim 5 wherein the core (21) penetrating the wiper wire (23) is made from spring steel.\n\n\n9. The potentiometer of claim 3 wherein plurality of parallel wiper wires (23) are secured to the wiper arm (25), and wherein one group (191, 192) of wiper wires (23) is associated with the at least one wiper path (11, 12).\n\n\n10. The potentiometer of claim 5 wherein plurality of parallel wiper wires (23) are secured to the wiper arm (25), and wherein one group (191, 192) of wiper wires (23) is associated with the at least one wiper path (11, 12).\n\n\n11. The potentiometer of claim 7 wherein plurality of parallel wiper wires (23) are secured to the wiper arm (25), and wherein one group (191, 192) of wiper wires (23) is associated with the at least one wiper path (11, 12).\n\n\n12. The potentiometer of claim 9 further comprising at least two wiper paths (11, 12) and at least two groups (191, 192) of wiper wires (23) are provided, of which each group (191, 192) contacts a respective wiper path (11 and 12, respectively).\n\n\n13. The potentiometer of claim 12 further comprising an electrical connection between the wiper wires (23) and the groups (191, 192) of wiper wires is made at the wiper arm (25).\n\n\n14. The potentiometer of claim 3 wherein the wiper arm (25) comprises an electrically conductive substrate plate (24), and wherein the securing of the wiper wires (23) to the substrate plate (24) is done by welding.\n\n\n15. The potentiometer of claim 3 wherein the wiper arm (25) comprises an electrically conductive substrate plate (24), and wherein the securing of the wiper wires (23) to the substrate plate (24) is done by welding.\n\n\n16. The potentiometer of claim 5 wherein the wiper arm (25) comprises an electrically conductive substrate plate (24), and wherein the securing of the wiper wires (23) to the substrate plate (24) is done by welding.\n\n\n17. The potentiometer of claim 7 wherein the wiper arm (25) comprises an electrically conductive substrate plate (24), and wherein the securing of the wiper wires (23) to the substrate plate (24) is done by welding.\n\n\n18. The potentiometer of claim 3 wherein the wiper wires (23) have an outside diameter of approximately 0.1 mm.\n\n\n19. The potentiometer of claim 1 used as a position sensor that detects the relative position of two components movable counter to one another. |  | 19 | Potentiometer | US06838973 | ['B2', 'A1', 'A1']
N | 1. A security system comprising:\na plurality of security units; and \na plurality of control units connected to said plurality of security units through a communication line including a transmission line; \neach of control units including: \ninformation transmitting means for transmitting a command including control data and address data to at least one of said security units through said transmission line in response to a transmission request; \ndata collision detection means for detecting data collision on said transmission line, wherein said information transmitting means postpones transmission of said command when said collision detection means detects data collision on said transmission line; \nre-transmission interval setting means for setting a different interval for each of said control units; and \ninformation transmitting means for re-transmitting said command after the elapse of said different interval set by said retransmission interval setting means from the detection of said data collision. \n\n\n\n\n2. The security system according to claim 1, wherein each of said control units further includes transmission line monitoring means for detecting said command transmitted from one of said control units and condition control means for storing condition data of said security units, wherein when said command detected by said transmission line monitoring means is directed to one of said security units in charge of said each control unit, said condition control means rewrites said condition data of said one security unit to equalize said condition data of said one security unit to a condition of said one security unit in accordance with said command by said transmission line monitoring means.\n\n\n3. The security system according to claim 1, wherein said communication line further includes a response line so that each of said security units transmits a command through said response line of said communication line, and each of said control units further includes response line monitoring means for detecting said command on said response line transmitted from one of said security units and condition control means for storing condition data of said one security unit in charge of said each control unit, wherein said command detected by said response line monitoring means is from said one security unit in charge of said each control unit, said condition control means rewrites said condition data of said one security unit in accordance with said command detected by said response line monitoring means to equalize said condition data of said one security unit to a condition of said one security unit.\n\n\n4. The security system according to claim 1, wherein each of said control units further includes transmission line monitoring means for detecting said command transmitted from one of said control units other than said each control unit, and said transmission line monitoring means receives said command when said command is directed to said each control unit to make bidirectional communications among said plurality of control units through said transmission line.\n\n\n5. The security system according to claim 1, wherein said communication line further includes a response line so that each of said security units transmits a command through said response line of said communication line, and each of said security units includes response line monitoring means for detecting said command transmitted from one of said security units, said response line monitoring means receives said command when said command is directed to said each security unit to make bi-directional communications among said plurality of security units through said response line.\n\n\n6. The security system according to claim 5, wherein each of said control units and each of said security units are made to control address data to be added to said commands so that each of said control units controls all said security units simultaneously while each of said security units controls all said control units simultaneously.\n\n\n7. The security system according to claim 6, wherein each of said control units and each of said security units further include address data classifying means for classifying said address data so that each of said control units controls said security units simultaneously in unit of group while each of said security units controls said control units simultaneously in unit of group. |  | 7 | Security system | US06838974 | ['B2', 'B1', 'A1']
A | 1. A keying apparatus in communication with a primary device used for identification purposes prior to said primary device subsequently enabling additional functionality, said apparatus comprising:\na) a base component affixed to a housing, and having an array of holes through which a set of retractable conductive pins slidably traverse, said pins having a top end protruding through said base component and having a base end individually contacting spring tensioning means positioned within said housing, said tensioning means having a first end for exerting an upward force onto said pin base so as to continuously push said pins through said holes in said base component, said pins in communication with said primary device; \nb) at least one identifier having a plurality of holes therethrough such that said base component\'s retractable pins pass through a subset of said identifier\'s holes aligned therewith and wherein said identifier has at least one of said holes plugged with conductive capping means which blocks that hole\'s respective pin from passing therethrough thereby forcing each blocked pin to retract through said base component into said housing and exerting a downward force when said identifier is fitted onto said pin array; \nc) means for ensuring proper orientation and alignment of said identifier\'s holes with respect to said array of pins prior to said identifier being pressed onto said pin array; \nd) means for communicating from said conductive capping means to said primary device a closed circuit status for each of said pins contacting each of said capping means; and \ne) means for determining specific identifiers by assembling a set of detected array locations having said communicated closed circuit status for the respective pin and comparing said set of detected array locations and known identifiers stored in a database. \n\n\n\n2. An apparatus as defined in claim 1 wherein said means for ensuring proper orientation comprises at least one post affixed to said base component or said identifier and having at least one corresponding hole through the other of said base component or said identifier through which said post passes so as to properly orient said identifier with respect to said pin array prior to the proper placement thereon.\n\n\n3. An apparatus as defined in claim 2 wherein at least one portion of said post is keyed and wherein said corresponding hole is also keyed so as to allow said keyed post to pass through said keyed hole in at least one correct orientation.\n\n\n4. An apparatus as defined in claim 1 wherein said identifier comprises electronic circuitry so as to enable the communication of additional information by said identifier to said primary device when said identifier is placed onto said pin array.\n\n\n5. An apparatus as defined in claim 1 wherein said means for determining specific identifiers comprises a Central Processing Unit (CPU) programmed to perform a comparison and identification.\n\n\n6. A keying apparatus in communication with a primary device used for identification purposes prior to said primary device subsequently enabling additional functionality, said apparatus comprising:\na) a base component affixed to a housing, and having an array of holes through which a set of retractable conductive pins slidably traverse, said pins having a top end protruding through said base component and having a base end individually contacting spring tensioners positioned within said housing, said tensioners having a first end for exerting an upward force onto said pin base so as to continuously push said pins through said holes in said base component, said pins in communication with said primary device; \nb) at least one identifier having a plurality of holes therethrough such that said base component\'s retractable pins pass through a subset of said identifier\'s holes aligned therewith and wherein said identifier has at least one of said holes plugged with a conductive cap which blocks that hole\'s respective pin from passing therethrough thereby forcing each blocked pin to retract through said base component into said housing and exerting a downward force when said identifier is fitted onto said pin array; \nc) an alignment contact for ensuring proper orientation and alignment of said identifier\'s holes with respect to said array of pins prior to said identifier being pressed onto said pin array; \nd) communication lines from said at least one conductive cap to said primary device for communicating a closed circuit status for each of said pins contacting each of said at least one conductive cap; and \ne) a processor for determining specific identifiers by assembling a set of detected array locations having said communicated closed circuit status for the respective pin and comparing said set of detected array locations and known identifiers stored in a database. \n\n\n\n7. An apparatus as defined in claim 6 wherein said alignment contact comprises at least one post affixed to said base component or said identifier and having at least one corresponding hole through the other of said base component or said identifier through which said post passes so as to properly orient said identifier with respect to said pin array prior to the proper placement thereon.\n\n\n8. An apparatus as defined in claim 7 wherein at least one portion of said post is keyed and wherein said corresponding hole is also keyed so as to allow said keyed post to pass through said keyed hole in at least one correct orientation.\n\n\n9. An apparatus as defined in claim 6 wherein said identifier comprises electronic circuitry so as to enable the communication of additional information by said identifier to said primary device when said identifier is placed onto said pin array.\n\n\n10. An apparatus as defined in claim 6 wherein said processor for determining specific identifiers comprises a Central Processing Unit (CPU) programmed to perform a comparison and identification. |  | 10 | Retractable pin array identification apparatus and method | US06838975 | ['B2', 'B2', 'A1']
N | 1. A keyless access control device for a vehicle having a door and a door handle, the device comprising:\na cover associated with the door handle, wherein the cover is movable between a first state in which the cover covers the door handle to prevent actuation of the door handle by a vehicle user and a second state in which the cover uncovers the door handle to allow actuation of the door handle by the vehicle user, wherein the cover is in the first state and covers the door handle while the door is locked to prevent actuation of the door handle by the vehicle user prior to a preliminary verification indicating that the vehicle user is authorized to access the vehicle; \na controller operable for moving the cover between the first and second states; \na transceiver operable for transmitting a code signal and for receiving an answer signal; and \na transponder associated with the vehicle user, the transponder operable for receiving the code signal from the transceiver and for transmitting an answer signal to the transceiver in response to receiving the code signal; \nwherein the transceiver checks the answer signal received from the transponder to conduct the preliminary verification of whether the vehicle user is authorized to access the vehicle; \nwherein the controller moves the cover from the first state to the second state to uncover the door handle to allow actuation of the door handle by the vehicle user while the door is locked if the preliminary verification is indicative of the vehicle user being authorized to access the vehicle; \nwherein upon actuation of the door handle by the vehicle user the transceiver and transponder conduct a bidirectional question and answer dialog to conduct a final verification of whether the vehicle user is authorized to access the vehicle, wherein the controller unlocks the door if the final verification is indicative of the vehicle user being authorized to access the vehicle. \n\n\n\n2. The device of claim 1 wherein:\nthe cover is formed by a handle element of the door handle, wherein in the first state of the cover the handle element is prevented from being actuated by the vehicle user and in the second state of the cover the handle element is enabled to be actuated by the vehicle user. \n\n\n\n3. The device of claim 1 wherein:\nthe controller includes electromotive driving means operable for moving the cover between the first and second states. \n\n\n\n4. A keyless access control device for a vehicle having a door and a door handle, the device comprising:\na cover movable between a first state in which the cover covers the door handle to prevent actuation of the door handle by the vehicle user and a second state in which the cover uncovers the door handle to allow actuation of the door handle by the vehicle user, wherein the cover is in the first state and covers the door handle while the door is locked to prevent actuation of the door handle by the vehicle user; \na controller operable for moving the cover between the first and second states and for locking and unlocking the door; \na transceiver operable for transmitting a code signal and for receiving an answer signal; and \na transponder associated with the vehicle user, the transponder operable for receiving the code signal from the transceiver and for transmitting an answer signal to the transceiver in response to receiving the code signal; \nwherein the transceiver checks the answer signal received from the transponder to conduct a preliminary verification of whether the vehicle user is authorized to access the vehicle; \nwherein the controller moves the cover from the first state to the second state while the door is locked to uncover the door handle to allow actuation of the door handle by the vehicle user if the preliminary verification is indicative of the vehicle user being authorized to access the vehicle; \nwherein upon actuation of the door handle by the vehicle user the transceiver and transponder conduct a bidirectional question and answer dialog to conduct a final verification of whether the vehicle user is authorized to access the vehicle, wherein the controller unlocks the door if the final verification is indicative of the vehicle user being authorized to access the vehicle. \n\n\n\n5. A keyless access control method for a vehicle having a door and a door handle, the method comprising:\ntransmitting a code signal from a transceiver associated with the vehicle while a cover covers the door handle to prevent actuation of the door handle by a vehicle user and while the door is locked; \ntransmitting an answer signal from a transponder associated with the vehicle user to the transceiver upon receipt of the code signal by the transponder; \nchecking the answer signal received from the transponder by the transceiver in order to conduct a preliminary verification of whether the vehicle user is authorized to access the vehicle; \nmoving the cover to uncover the door handle while the door is locked in order to allow actuation of the door handle by the vehicle user if the preliminary verification is indicative of the vehicle user being authorized to access the vehicle; \nconducting a bidirectional question and answer dialog between the transceiver and the transponder to conduct a final verification of whether the vehicle user is authorized to access the vehicle upon actuation of the door handle by the vehicle user; and \nunlocking the door if the final verification is indicative of the vehicle user being authorized to access the vehicle. \n |  | 5 | Keyless access control device and method for motor vehicles | US06838976 | ['B2', 'A1', 'A1', 'C2', 'C1', 'A1', 'A1', 'A1']
A | 1. A method of inventory management, comprising:\ndetecting an activation of a button on a wireless device, the wireless device having an indicator and a transceiver with a unique address; \nbroadcasting a first signal including an order command and the unique address via a wireless medium responsive to detecting the activation; \nreceiving the first signal; \nidentifying the unique address included in the first signal; \naccessing a database to identify an inventory product associated with the order command based on the unique address; \nactivating the indicator in a first manner responsive to broadcasting the first signal; \nbroadcasting a second signal including an acknowledgement command via the wireless medium responsive to receiving the order command; \nreceiving the second signal in the wireless device and activating the indicator in a second manner responsive to receiving the acknowledgment command; and \nordering retrieval of the inventory product from a central storage facility responsive to receiving the order command. \n\n\n\n2. The method of claim 1, further comprising:\nbroadcasting a third signal including delivery pending command via the wireless medium responsive to retrieving the invnetory product from the central storage facility; and \nreceiving the third signal in the wireless device and activating the indicator in a third manner responsive to receiving the delivery pending command. \n\n\n\n3. The method of claim 2, further comprising:\nbroadcasting a fourth signal including a delivery complete command via the wireless medium responsive to delivering the inventory product to a location of the wireless device; and \nreceiving the fourth signal and activating the indicator in a fourth manner responsive to receiving the delivery complete command. \n\n\n\n4. The method of claim 1, further comprising:\nbroadcasting a third signal including a cancel command via the wireless medium responsive to a reactivation of the button; \nreceiving the third signal and canceling retrieval of the inventory product responsive to receiving the cancel commandbroadcasting a fourth signal including a reset command via the wireless medium responsive to canceling retrieval of the inventory product; and \nreceiving the fourth signal in the wireless device and activating the indicator in a third manner responsive to receiving the reset command. \n\n\n\n5. The method of claim 2, further comprising:\nbroadcasting a fourth signal including a cancel command via the wireless medium responsive to a reactivation of the button; and \nreceiving the fourth signal and ignoring the cancel command responsive to prior retrieval of the inventory product from the central storage facility. \n\n\n\n6. The method of claim 1, further comprising transitioning the wireless device from a power saving state to an awake state responsive to detecting the activation of the button.\n\n\n7. The method of claim 1, further comprising transitioning the wireless device to a polling state responsive to receiving the acknowledgment command.\n\n\n8. The method of claim 1, wherein the indicator further comprises a light source, activating the indicator in the first manner further comprises activating the light source at first blinking rate, and activating the indicator in the second manner further comprises activating the light source at a second blinking rate different than the first blinking rate.\n\n\n9. The method of claim 1, wherein the indicator further comprises an audible indicator, activating the indicator in the first manner further comprises activating the audible indicator at first beeping rate, and activating the indicator in the second manner further comprises activating the audible indicator at a second beeping rate different than the first beeping rate.\n\n\n10. The method of claim 1, wherein broadcasting the first signal further comprises broadcasting the first signal via the wireless medium using an 802.11 protocol.\n\n\n11. A method of inventory management, comprising:\ndetecting an activation of a button on a wireless device, the wireless device having an indicator and a transceiver with a unique address corresponding to an inventory product; \nbroadcasting a first signal including an order command and the unique address via a wireless medium responsive to detecting the activation; \nactivating the indicator in a first manner responsive to broadcasting the first signal; \nreceiving a second signal in the wireless device including an acknowledgment command indicating placement of an order for the inventory product; and \nactivating the indicator in a second manner different from the first manner responsive to receiving the acknowledgment command. \n\n\n\n12. The method of claim 11, further comprising:\nreceiving a third signal in the wireless device including a delivery pending command; and \nactivating the indicator in a third manner different from the first and second manners responsive to receiving the delivery pending command. \n\n\n\n13. The method of claim 12, further comprising:\nreceiving a fourth signal in the wireless device including a delivery complete command; and \nactivating the indicator in a fourth manner different from the first, second, and third manners responsive to receiving the delivery complete command. \n\n\n\n14. The method of claim 11, further comprising:\nbroadcasting a third signal including a cancel command via the wireless medium responsive to a reactivation of the button; \nreceiving a fifth signal including a reset command indicating cancellation of the order via the wireless medium; and \nactivating the indicator in a third manner different from the first and second manners responsive to receiving the reset command. \n\n\n\n15. The method of claim 11, wherein the indicator further comprises a light source, activating the indicator in the first manner further comprises activating the light source at first blinking rate, and activating the indicator in the second manner further comprises activating the light source at a second blinking rate different than the first blinking rate.\n\n\n16. The method of claim 11, wherein the indicator further comprises an audible indicator, activating the indicator in the first manner further comprises activating the audible indicator at first blinking rate, and activating the indicator in the second manner further comprises activating the audible indicator at a second beeping rate different than the first beeping rate.\n\n\n17. The method of claim 13, wherein broadcasting the first signal further comprises broadcasting the first signal via the wireless medium using an 802.11 protocol.\n\n\n18. An inventory management system, comprising;\nmeans for detecting an activation of a button on a wireless device, the wireless device having an indicator and a transceiver with a unique address; \nmeans far broadcasting a first signal including an order command and the unique address via a wireless medium responsive to detecting the activation; \nmeans for receiving the first signal; \nmeans for identifying the unique address included in the first signal; \nmeans for accessing a database to identify an inventory product associated with the order command based on the unique address; \nmeans for activating the indicator in a first manner responsive to broadcasting the first signal; \nmeans for broadcasting a second signal including an acknowledgement command via the wireless medium responsive to receiving the order command; \nmeans for receiving the second signal in the wireless device and activating the indicator in a second manner responsive to receiving the acknowledgment command; and \nmeans for ordering retrieval of the inventory product from a central storage facility responsive to receiving the order command. \n\n\n\n19. An inventory management system, comprising:\nmeans for detecting an activation of a button on a wireless device, the wireless device having an indicator and a transceiver with a unique address corresponding to an inventory product; \nmeans for broadcasting a first signal including an order command and the unique address via a wireless medium responsive to detecting the activation; \nmeans for activating the indicator in a first manner responsive to broadcasting the first signal; \nmeans for receiving a second signal in the wireless device including an acknowledgment command indicating placement of an order for the inventory product; and \nmeans for activating the indicator in a second manner different from the first manner responsive to receiving the acknowledgment command.\n |  | 19 | Apparatus for manufacturing management using a wireless device | US06838977 | ['B2', 'B1', 'B1', 'B1', 'B1', 'B1', 'B2', 'B1', 'A1']
N | 1. A display terminal device in an appliance data collecting system comprising: one or more appliances, the display terminal device and a control device that receive power supply from an electric power line and can communicate each other through the electric power line,\nwherein the control device collects and holds predetermined data on the appliances from the appliances regularly and without omission through the electric power line, and \nthe display terminal device includes: \na data acquisition unit that collects regularly and holds the predetermined data from the appliances; \na non-collected data judgment unit that judges whether the non-collected data exists or not in the stored predetermined data; \na non-collected data request unit requests the control device to transmit data on the non-collection when the non-collected data are judged to exist; and \na data complement unit that receives and complements the data on the non-collection from the control device. \n\n\n\n2. The display terminal device according to claim 1 further including a time measurement unit that measures passage of time and identifies the time,\nwherein the data acquisition unit further includes a collection time decision unit that decides the time to collect the predetermined data at regular intervals based on the time identified by the time measurement unit and collects the predetermined data when the decided time comes. \n\n\n\n3. The display terminal device according to claim 2,\nwherein plural receptacles that can be connected to a plug are set on the electric power line, and \nthe display terminal device further includes an detachable plug that can be connected to the receptacles set on the electric power line and receives the power supply through the plug. \n\n\n\n4. The display terminal device according to claim 3 further including a screen display unit operable to display the predetermined data on a screen,\nwherein the data acquisition unit identifies by the time measurement unit the time when the predetermined data have been collected, associates the time with the collected predetermined data and holds the data associated with the time, and \nthe screen display unit displays the predetermined data associated with the time on the screen. \n\n\n\n5. The display terminal device according to claim 4 further including:\na power supply detection unit operable to detect a start of the power supply; and \na startup processing unit operable to instruct the non-collected data judgment unit to execute the judgment when the start is detected. \n\n\n\n6. The display terminal device according to claim 4 further including:\na first regular time detection unit operable to detect predetermined regular time to execute the judgment on the predetermined data based on the time identified by the time measurement unit; and \na regular time processing unit operable to instruct the non-collected data judgment unit to execute the judgment when the predetermined regular time is detected. \n\n\n\n7. The display terminal device according to claim 4 further including:\na power supply detection unit operable to detect a start of the power supply; \na first regular time detection unit operable to detect the predetermined regular time to execute the judgment on the predetermined data based on the time identified by the time measurement unit; and \na startup regular time processing unit operable to instruct the non-collected data judgment unit to execute the judgment when the above-mentioned start or the predetermined regular time is detected. \n\n\n\n8. The display terminal device according to claim 7 further including:\na first time request unit operable to request the control device to transmit information that represents current time when the start of the power supply is detected; \na time reception unit operable to receive information that represents time from the control device; and \na time correction unit operable to correct the current time of the clock according to the time measurement unit based on the received information. \n\n\n\n9. The display terminal device according to claim 7 further including:\na second regular time detection unit operable to detect specified regular time to correct the time of the clock according to the time measurement unit based on the time identified by the time measurement unit; \na second time request unit operable to request the control device to transmit the information that represents the current time when the specified regular time is detected; \na time reception unit operable to receive the information that represents the time from the control device; and \na time correction unit operable to correct the current time of the clock according to the time measurement unit based on the received information. \n\n\n\n10. The display terminal device according to claim 7 further including:\na second regular time detection unit operable to detect the specified regular time to correct the time of the clock according to the time measurement unit based on the time identified by the time measurement unit; \na time request unit operable to request the control device to transmit information that represents the current time when the start of the power supply or the specified regular time is detected; \nthe time reception unit operable to receive the information that represents the time from the control device; and \nthe time correction unit operable to correct the current time of the clock according to the time measurement unit based on the received information. \n\n\n\n11. The display terminal device according to claim 10 further including:\nan operation history holding unit operable to receive an operation from a user and hold operation data that represents the received operation; and \nan operation data transmission unit operable to transmit the operation data to the control device. \n\n\n\n12. A control device in an appliance data collecting system comprising: one or more appliances, a display terminal device and the control device that receive power supply from an electric power line and can communicate each other through the electric power line,\nwherein the display terminal device collects and holds predetermined data on the appliances from the appliances regularly through the electric power line, and \nthe control device includes: \na data acquisition unit that collects and holds the predetermined data from the appliances regularly and without omission; \na data request reception unit that receives a specified request on the predetermined data from the display terminal device; and \na data transmission unit that transmits the predetermined data that are held to the display terminal device based on the received request. \n\n\n\n13. The control device according to claim 12 further including a time measurement unit operable to measure passage of time and identifies the time,\nwherein the data acquisition unit includes an acquisition time decision unit that decides the time to acquire the predetermined data at regular intervals based on the time identified by the time measurement unit and acquires the predetermined data when the decided time comes. \n\n\n\n14. The control device according to claim 13 further including:\na time request reception unit operable to receive a request to transmit information that represents current time from the display terminal device; and \na time transmission unit operable to identify the current time of the control device based on the time measurement unit, to generate information that represents the time and to transmit the information to the display terminal device. \n\n\n\n15. The control device according to claim 14,\nwherein the appliance data collection system further comprises a center server device that is connected to the control device through a communication line, and \nthe control device further includes: \na time transmission unit that transmits information that represents the current time of the control device identified by the time measurement unit; \na time reception unit that receives information that represents time from the center server device; and \na time correction unit that corrects the current time of the clock according to the time measurement unit based on the received information. \n\n\n\n16. A center server device in an appliance data collecting system comprising: one or more appliances, a display terminal device and a control device that receive power supply from an electric power line and can communicate each other through the electric power line,\nwherein the control device receives information that represents time from the center server device and corrects the built-in clock of the controller device based on the information, and \nthe center server device includes: \na time measurement unit that measures passage of time and identifies time; \na time reception unit that receives information that represents time from the control device; and \na time transmission unit that transmits information that represents current time of the center server identified by the time measurement unit. \n\n\n\n17. An appliance data collecting system comprising: one or more appliances, a display terminal device and a control device that receive power supply from an electric power line and can communicate each other through the electric power line,\nwherein the display terminal device includes: \na data acquisition unit that collects regularly and holds the predetermined data from the appliances; \na non-collected data judgment unit that judges whether the non-collected data exists or not in the stored predetermined data; \na non-collected data request unit that requests the control device to transmit data on the non-collection when the non-collected data are judged to exist; and \na data complement unit that receives and complements the data on the non-collection from the control device, and \nthe control device includes: \na data acquisition unit that collects and holds the predetermined data from the appliances regularly and without omission; \na data request reception unit that receives a specified request on the predetermined data from the display terminal device; and \na data transmission unit that transmits the predetermined data that are held to the display terminal device based on the received request. \n\n\n\n18. A display method in an appliance data collecting system comprising: one or more appliances, a display terminal device and a control device that receive power supply from an electric power line and can communicate each other through the electric power line,\nwherein the control device collects and holds predetermined data on the appliances from the appliances regularly and without omission through the electric power line, and \nthe display method includes: \na data acquisition step for collecting regularly and holding the predetermined data from the appliances; \na non-collected data judgment step for judging whether the non-collected data exists or not in the stored predetermined data; \na non-collected data request step for requesting the control device to transmit data on the non-collection when the non-collected data are judged to exist; \na data complement step for receiving and complementing the data on the non-collection from the control device; and \na screen display step for displaying the complemented predetermined data on a screen. \n\n\n\n19. A system control method in an appliance data collecting system comprising: one or more appliances, a display terminal device and a control device that receive power supply from an electric power line and can communicate each other through the electric power line,\nwherein the display terminal device collects and holds predetermined data on the appliances from the appliances regularly through the electric power line, and \nthe system control method includes: \na data acquisition step for collecting regularly and holding the predetermined data from the appliances; \na data request reception for receiving a specified request on the predetermined data from the display terminal device; and \na data transmission for transmitting the predetermined data that are held to the display terminal device based on the received request. \n\n\n\n20. A computer program on a computer readable medium for a display terminal device in an appliance data collecting system comprising: one or more appliances, a display terminal device and a control device that receive power supply from an electric power line and can communicate each other through the electric power line,\nwherein the control device collects and holds predetermined data on the appliances from the appliances regularly and without omission through the electric power line, and \nthe program includes: \na data acquisition step for collecting regularly and holding the predetermined data from the appliances; \na non-collected data judgment step for judging whether the non-collected data exists or not in the stored predetermined data; \na non-collected data request step for requesting the control device to transmit data on the non-collection when the non-collected data are judged to exist; \na data complement step for receiving and complementing the data on the non-collection from the control device; and \na screen display step for displaying the complemented predetermined data on a screen. \n\n\n\n21. A computer program on a computer readable medium for a control device in an appliance data collecting system comprising: one or more appliances, a display terminal device and a control device that receive power supply from an electric power line and can communicate each other through the electric power line,\nwherein the display terminal device collects and holds predetermined data on the appliances from the appliances regularly through the electric power line, and \nthe program includes: \na data acquisition step for collecting regularly and holding the predetermined data from the appliances; \na data request reception for receiving a specified request on the predetermined data from the display terminal device; and \na data transmission for transmitting the predetermined data that are held to the display terminal device based on the received request.\n |  | 21 | Appliance data collecting system | US06838978 | ['B2', 'B2', 'B2', 'B1', 'A1']
A | 1. A method of determining if a jackknife condition exists in a vehicle having a trailer comprising:\ndetermining an angle of at least one vehicle steering wheel; \ncalculating a hitch equilibrium position; \ndetermining a hitch angle; \ncomparing the hitch angle to the hitch equilibrium position; \ndetermining if the hitch angle is approaching the hitch equilibrium position; and \nif the hitch angle is not approaching the hitch equilibrium position, then estimate a hitch angle rate, calculate a critical hitch angle as a function of the hitch angle rate, a predetermined maximum critical hitch angle and a predetermined tolerant time period, if the hitch angle is larger than the critical hitch angle, then generate an alarm. \n\n\n\n2. The method according to claim 1 wherein determining the angle of the vehicle steering wheel is reading sensor signal from at least one steering system sensor.\n\n\n3. The method according to claim 1 wherein calculating the hitch equilibrium position is calculating the hitch equilibrium angle as a function of geometric parameters of the vehicle-trailer combination, vehicle speed and vehicle steerable wheel angles.\n\n\n4. The method according to claim 1 wherein determining a hitch angle is reading the output of a hitch angle sensor.\n\n\n5. The method according to claim 1 further comprising calculating the difference between the hitch angle and critical hitch angle to determine the severity of the jackknifing situation.\n\n\n6. The method according to claim 5 further comprising generating an audible signal with an amplitude which is a function of the difference between the hitch angle and critical hitch angle.\n\n\n7. The jackknife warning system for a vehicle coupled to a trailer with a trailer hitch, the system comprising:\na hitch articulation angle sensor configured to measure an articulation angle between the vehicle and the trailer; \na processor configured to receive signals indicative of a vehicle wheel angle, vehicle travel speed and hitch articulation angle; \nwherein the processor is configured to calculate an equilibrium angle, hitch angle rate and a critical hitch angle, the processor is further configured to determine if the hitch articulation angle is approaching the hitch equilibrium angle; if the processor determines the hitch articulation angle is not approaching the hitch equilibrium position, the processor is configured to calculate a critical angle as a function of hitch angle rate, the processor is further configured to compare the critical hitch angle to the articulation angle, if the processor determines the articulation angle is larger then the critical hitch angle, the processor is configured to issue a proper warning signal. \n\n\n\n8. The jackknife warning system according to claim 7 wherein the processor is configured to calculate the hitch equilibrium angle as a function of vehicle-trailer geometry, steerable wheel angles and vehicle traveling speed.\n\n\n9. The jackknife warning system according to claim 7 further comprising a vehicle wheel angle sensor, and wherein the processor is configured to calculate the hitch equilibrium position as a function of signals produced by the vehicle wheel angle sensor, and vehicle traveling speed sensor.\n\n\n10. The jackknife warning system according to claim 7 wherein the processor is configured to calculate the severity of the potential jackknife situation by comparing the difference between the hitch articulation angle and the critical hitch angle.\n\n\n11. The jackknife warning system according to claim 10 wherein the processor is configured to generate an audio signal which changes its frequency as a function of the difference between the hitch articulation angle and the critical hitch angle.\n\n\n12. The jackknife warning system according to claim 10 wherein the processor is configured to generate a signal which directs an operator in how to steer to avoid a jackknife condition.\n\n\n13. The jackknife warning system according to claim 10 wherein the processor is configured to generate a signal which directs an operator in how to steer to avoid a jackknife condition by emitting an audio sound to one of a left or right vehicle speaker.\n\n\n14. The jackknife warning system for a vehicle coupled to a trailer with a trailer hitch, the system comprising:\na wheel angle sensor; \na hitch articulation angle sensor configured to measure an articulation angle between the vehicle and the trailer; \na vehicle speed sensor; \na processor configured to receive signals indicative of a vehicle wheel angle from the wheel angle sensor, vehicle travel speed and hitch articulation angle; and \nwherein the processor is configured to calculate an equilibrium angle as a function of the vehicle wheel angle(s), hitch angle rate and a critical hitch angle as a function of the hitch angle rate, a predetermined maximum critical hitch angle and a predetermined tolerant time period, the processor is further configured to determine if the hitch articulation angle is converging to the hitch equilibrium angle; if the processor determines the hitch articulation angle is not converging on the equilibrium position, the processor is configured to calculate a critical hitch angle as a function of hitch angle rate, the processor is then configured to estimate the hitch angle rate and compare the critical hitch angle to the articulation angle, if the processor determines the articulation angle is larger than the critical hitch angle, the processor is configured to issue a warning signal, if the, processor determines the articulation angle is smaller than the critical hitch angle, the processor is configured to receive a second signal from the hitch angle sensor. \n\n\n\n15. The jackknife warning system according to claim 14 wherein the processor is configured to calculate the severity of a potential jackknife situation by comparing a difference between the hitch articulation angle and the critical hitch angle angle.\n\n\n16. The jackknife warning system according to claim 15 wherein the processor is configured to generate a signal which directs an operator in how to steer to avoid a jackknife condition by emitting an audio sound to one of a left or right vehicle speaker.\n\n\n17. The jackknife warning system according to claim 15 wherein the processor is configured to generate a signal which directs an operator in how to steer to avoid a jackknife condition.\n\n\n18. The jackknife warning system according to claim 10 wherein the processor is configured to generate a signal which directs an operator in how to steer to avoid a jackknife condition by emitting an visual signal to one of a left or right light emitting device. |  | 18 | Vehicle-trailer backing up jackknife detection and warning system | US06838979 | ['B2', 'B1', 'B2', 'A1']
N | 1. A method for detecting road users and obstacles as a function of camera images so as to determine their distance from an observer and to classify them, comprising the steps of:\nidentifying regions within a two-dimensional camera image that is not resolved with respect to distance using a classifier designed for detecting road users and obstacles; \nmarking and ranging, in a subsequent step, the identified regions using a distance-measuring sensor with respect to their distance from the observer; and \nsubsequently type classifying the identified regions using a type classifier. \n\n\n\n2. The method as recited in claim 1 wherein the camera image contains only two-dimensional image information without any distance resolution.\n\n\n3. The method as recited in claim 1 wherein information obtained the marking and ranging step is used to determine a relative velocity of the individual road users or obstacles.\n\n\n4. The method as recited in claim 1 wherein the classifier designed for recognizing road users is a hyperpermutation network.\n\n\n5. The method as recited in claim 1 wherein a box algorithm is used to mark regions identified as road users.\n\n\n6. The method as recited in claim 1 wherein the distance-measuring sensor is a radar sensor.\n\n\n7. The method as recited in claim 1 wherein the distance-measuring sensor is a stereo-camera system.\n\n\n8. The method as recited in claim 1 wherein the distance-measuring sensor is a mono-camera system, which, by using suitable image processing, is able to make distance estimates.\n\n\n9. The method as recited in claim 8 wherein the mono-camera system is used in the identifying step to generate the two-dimensional camera image.\n\n\n10. The method as recited in claim 1 wherein the type classifier is a radial-basis function classifier.\n\n\n11. The method as recited in claim 1 wherein the type classifier is a support vector machine.\n\n\n12. The method as recited in claim 1 wherein the regions to be subjected to a type classification are selected as a function of at least one of distance and relative velocity in relation to the observer.\n\n\n13. The method as recited in claim 1 wherein the selection of the regions to be subjected to a type classification includes all regions identified as road users or obstacles.\n\n\n14. The method as recited in claim 1 wherein the result of the type classification is transmitted to a risk calculator to decide on reactions to be possibly initiated.\n\n\n15. The method as recited in claim 1 further comprising using the method for early detection of accident situations.\n\n\n16. A device for detecting road users and obstacles as a function of camera images to determine their distance from an observer, and to classify them, comprising:\na distance-measuring sensor unit; \na mono-image camera coupled to the distance-measuring sensor unit; \na first classifying unit interposed between the sensor unit and the camera; and \na second classifying unit downstream from the sensor unit and the camera. \n\n\n\n17. The device as recited in claim 16 further comprising a selection unit and wherein the mono-image camera is linked to the first classifying unit, the first classifying unit containing a module for identifying image regions to be assigned to road users and obstacles, and marking these regions and making available corresponding data at an output of the module for a further processing; and coupled to the output of the module is the distance-measuring sensor unit, which is able to measure the marked regions with respect to their distance from the observer, and which makes available these measured data via a connection to the selection unit, via which the second classifying unit is linked and classifies the regions supplied to it by the selection unit with respect to type of road user or obstacle.\n\n\n18. The device as recited in claim 16 further comprising a risk calculator is connected to the output of the second classifying unit.\n\n\n19. The device as recited in claim 16 wherein the device is located in a vehicle and used for early detection of accident situations. |  | 19 | Camera-based precrash detection system | US06838980 | ['B2', 'B1', 'B1', 'B1', 'B1', 'B1', 'A1']
A | 1. A method for controlling an object-presence alert in a vehicular side-object detection system in response to a remote sensor for sensing objects in a predetermined zone of interest along side a vehicle, said zone of interest including a front region and a rear region, said remote sensor providing sensor data to generate a set of localized detection points, said method comprising the steps of:\nwhen detection points are sensed in said zone of interest, then collecting a plurality of respective sets of detection points at successive sample times; \nfor each of said sets of detection points, determining a tracking type of said object within said zone of interest in comparison to a speed of said vehicle and classifying said object as either a moving vehicle or a stationary object in response to said tracking type and in response to locations of said detection points in said zone of interest; \nif said object first appeared in other than said front region, then selecting a short observation period including a first predetermined number of sets of detection points and otherwise selecting a long detection period including a second predetermined number of sets of detection points longer than said first predetermined number; and \ncomparing a number of times that said object is classified as a moving vehicle within said selected observation period to a predetermined percentage threshold and initiating said alert if classified as a moving vehicle for greater than said predetermined percentage threshold. \n\n\n\n2. The method of claim 1 wherein an initiated alert continues until detection points cease being generated for said zone of interest.\n\n\n3. The method of claim 1 wherein said step of classifying said object as either a moving vehicle of a persistent stationary object is repeated for subsequent observation periods and wherein an initiated alert is canceled if a subsequent number of times that said object is classified as a moving vehicle is less than a predetermined percentage threshold.\n\n\n4. The method of claim 1 wherein said predetermined percentage threshold comprises a first value when said short observation period is selected and comprises a second value when said long observation period is selected, wherein said first value is less than said second value.\n\n\n5. The method of claim 4 wherein said predetermined percentage threshold comprises a third value when said alert is initiated, wherein said third value is less than said first value.\n\n\n6. The method of claim 1 further comprising, prior to said foregoing steps, the step of:\ncomparing a speed of said vehicle with a speed threshold and initiating said alert if detection points are generated for an object in said zone of interest and said speed of said vehicle is less than said speed threshold. \n\n\n\n7. The method of claim 1 further comprising the step of:\nif said object first appeared in other than said front region, then initiating said alert. \n\n\n\n8. The method of claim 1 wherein a border between said front region and said rear region is adjusted in response to speed of said vehicle.\n\n\n9. A method for controlling an object-presence alert in a vehicular side-object detection system in response to a remote sensor for sensing objects in a predetermined zone of interest along side a vehicle, said zone of interest including a front region and a rear region, said remote sensor providing sensor data to generate a set of localized detection points, said method comprising the steps of:\nwhen detection points are generated for an object in said zone of interest, then determining a region where said object first appeared in said zone of interest; \nif said object first appeared in said front region, then tracking motion of said object within said zone of interest in comparison to a speed of said vehicle; \nforegoing said alert if said tracked motion substantially corresponds to a stationary object; \nif said tracked motion does not substantially correspond to a stationary object then classifying said object as either a moving vehicle or a persistent stationary object in response to locations of said detection points in said zone of interest; and \ninitiating said alert if classified as said moving vehicle, otherwise foregoing said alert. \n\n\n\n10. A method for controlling an object-presence alert in a vehicular side-object detection system in response to a remote sensor for sensing objects in a predetermined zone of interest along side a vehicle, said zone of interest including a front region, a side region, and a rear region, said remote sensor providing sensor data to generate a set of localized detection points, said method comprising the steps of:\ncollecting a set of detection points when an object enters said zone of interest; \nidentifying which of said front, side, or rear regions said object first appeared in; and \nif said object first appeared in other than said front region, then initiating said alert, otherwise foregoing said alert with respect to said object.\n |  | 10 | Stopped object filtering for side object detection system | US06838981 | ['B2', 'B1', 'B1', 'B1', 'B2', 'A1', 'A1']
N | 1. In a vehicle display system comprising a plurality of display units each of which including a receiver for receiving measured data indicating a state of the vehicle and a driver controller for controlling an indicator driver according to the measured data, and a controller unit including a transmitter for transmitting the measured data to the display units and a transmitter controller for controlling the transmitter, the vehicle display system comprising:\nthe plurality of display units each of which further including a generator for generating response data indicating a state of driving of the indicator driver in response to the received measured data, and a transmitter for transmitting the response data to the controller unit; and \nthe controller unit further including a receiver for receiving each response data, and a comparator for comparing each response data with the measured data and judging whether each indicator driver is controllable or not, \nwhereby said transmitter controller of the controller unit controls the transmitter of the controller unit according to a judged result of the comparator. \n\n\n\n2. The vehicle display system as claimed in claim 1, further comprising a warning device for warning of a state of the indicator driven by the indicator driver when the comparator judges that the indicator driver is under a state of uncontrol.\n\n\n3. The vehicle display system as claimed in claim 1, wherein the receiver of the display unit is so composed as to receive an installation confirmation request from the controller unit, the display unit further comprises a responder for responding the installation confirmation request to allow the transmitter of the display unit to transmit display unit data for identifying said display unit, the controller unit further comprises a memory for memorizing a list of installation options listing each display unit having a feasibility to be installed, and the transmitter controller so controls that the transmitter of the controller unit transmits the installation confirmation request to the display unit listed on the list of installation options memorized by the memory, and transmits the measured data only to the display unit corresponding to respective display unit data which is received by the receiver of the controller unit in response to the installation confirmation request.\n\n\n4. The vehicle display system as claimed in claim 2, wherein the receiver of the display unit is so composed as to receive an installation confirmation request from the controller unit, the display unit further comprises a responder for responding the installation confirmation request to allow the transmitter of the display unit to transmit display unit data for identifying said display unit, the controller unit further comprises a memory for memorizing a list of installation options listing each display unit having a feasibility to be installed, and the transmitter controller so controls that the transmitter of the controller unit transmits the installation confirmation request to the display unit listed on the list of installation options memorized by the memory, and transmits the measured data only to the display unit corresponding to respective display unit data which is received by the receiver of the controller unit in response to the installation confirmation request.\n\n\n5. The vehicle display system as claimed in claim 1, wherein the indicator driver moves a pointer to a position of indication in response to the measured data, the generator generates the response data indicating that said indicator driver is under a process of detection of an initial position of indication of said pointer moved by the indicator driver when the receiver of the display unit receives the measured data under the process of detection, and the transmitter controller so controls that the transmitter of the controller unit transmits the measured data again when the receiver of the controller unit receives the response data indicating that the indicator driver is under the process of detection.\n\n\n6. The vehicle display system as claimed in claim 2, wherein the indicator driver moves a pointer to a position of indication in response to the measured data, the generator generates the response data indicating that said indicator driver is under a process of detection of an initial position of indication of said pointer moved by the indicator driver when the receiver of the display unit receives the measured data under the process of detection, and the transmitter controller so controls that the transmitter of the controller unit transmits the measured data again when the receiver of the controller unit receives the response data indicating that the indicator driver is under the process of detection.\n\n\n7. The vehicle display system as claimed in claim 3, wherein the indicator driver moves a pointer to a position of indication in response to the measured data, the generator generates the response data indicating that said indicator driver is under a process of detection of an initial position of indication of said pointer moved by the indicator driver when the receiver of the display unit receives the measured data under the process of detection, and the transmitter controller so controls that the transmitter of the controller unit transmits the measured data again when the receiver of the controller unit receives the response data indicating that the indicator driver is under the process of detection.\n\n\n8. The vehicle display system as claimed in claim 4, wherein the indicator driver moves a pointer to a position of indication in response to the measured data, the generator generates the response data indicating that said indicator driver is under a process of detection of an initial position of indication of said pointer moved by the indicator driver when the receiver of the display unit receives the measured data under the process of detection, and the transmitter controller so controls that the transmitter of the controller unit transmits the measured data again when the receiver of the controller unit receives the response data indicating that the indicator driver is under the process of detection.\n\n\n9. The vehicle display system as claimed in claim 1 wherein the display units are mounted on respective substrates.\n\n\n10. The vehicle display system as claimed in claim 2, wherein the display units are mounted on respective substrates.\n\n\n11. The vehicle display system as claimed in claim 3, wherein the display units are mounted on respective substrates.\n\n\n12. The vehicle display system as claimed in claim 4, wherein the display units are mounted on respective substrates.\n\n\n13. The vehicle display system as claimed in claim 5, wherein the display units are mounted on respective substrates.\n\n\n14. The vehicle display system as claimed in claim 6, wherein the display units are mounted on respective substrates.\n\n\n15. The vehicle display system as claimed in claim 7, wherein the display units are mounted on respective substrates.\n\n\n16. The vehicle display system as claimed in claim 8, wherein the display units are mounted on respective substrates. |  | 16 | Vehicle display system | US06838982 | ['B2', 'A1']
A | 1. A device for measuring the pressure of a tire, the device comprising:\n(a) a microcontroller configured to calculate a target pressure; \n(b) a pressure sensor coupled to the microcontroller for measuring an internal pressure of the tire; \n(c) a first temperature sensor coupled to the microcontroller for measuring an internal temperature of the tire; \n(d) a user input coupled to the microcontroller for inputting a recommended pressure for the tire; \n(e) a second temperature sensor coupled to the microcontroller for measuring an ambient temperature; and, \n(f) a display coupled to the microcontroller for indicating: \n(i) the internal pressure of the tire; and, \n(ii) the target pressure, \n\nwherein the microcontroller converts the recommended pressure into the target pressure based on a ratio of the internal temperature in Kelvin to the ambient temperature in Kelvin, such that a user is able to inflate and deflate the tire until the display indicates that the internal pressure is equal to the target pressure. \n\n\n\n2. A device according to claim 1 further comprising a valve configured to be coupled to a stem of the tire, the valve connected to be controlled by the microcontroller for regulating the inflation and deflation of the tire based on a difference between the internal pressure and the target pressure.\n\n\n3. A device according to claim 2 further comprising a locking lever configured to releasably secure the valve onto the stem of the tire.\n\n\n4. A device according to claim 1 wherein the display also indicates the recommended pressure input from the user input.\n\n\n5. A method of inflating a tire comprising:\n(a) providing a device comprising a pressure sensor, first and second temperature sensors, a user input and a display, all coupled to a microprocessor; \n(b) coupling the device to the tire; \n(c) measuring an internal pressure P and an internal temperature T of air in the tire with the pressure sensor and the first temperature sensor, and measuring an ambient air temperature Ta with the second temperature sensor; \n(d) inputting a recommended pressure Pr with the user input; \n(e) calculating a target pressure Pt=Pr+P(1&#x2212;Ta/T); \n(f) displaying the internal pressure P and the target pressure Pt on the display; and, \n(g) adjusting an amount of air in the tire so that the internal pressure P is equal to the target pressure Pt. \n\n\n\n6. A method according to claim 5 wherein the device further comprises a valve coupled to the microcontroller, and wherein coupling the device to the tire comprises connecting a first end of the valve to a stem of the tire.\n\n\n7. A method according to claim 6 wherein adjusting the amount of air in the tire comprises allowing air to flow from the first end of the valve to a second end of the valve when the internal pressure P is greater than the target pressure Pt.\n\n\n8. A method according to claim 6 further comprising connecting the second end of the valve to a compressed air source and wherein adjust the amount of air in the tire comprises allowing air to flow from the second end of the valve to the first end of the valve when the internal pressure P is less than the target pressure Pt. |  | 8 | Precision inflation device | US06838983 | ['B1', 'B1', 'A1', 'A1']
N | 1. An air pressure detection device for a wheel comprising:\nan air pressure sensor for detecting the air pressure of a tire tube; \na transmission unit for transmitting information detected by said air pressure sensor; and \nan electric cell for driving said transmission unit; \nwherein said air pressure sensor and said transmission unit are adapted to be located inside a tire tube and are integrally mounted on an air valve of a wheel, and said electric cell is mounted directly on a wheel rim of a wheel in such a manner as to surround a portion of said air valve projecting from the wheel rim of the wheel. \n\n\n\n2. The air pressure detection device for a wheel according to claim 1, wherein said electric cell is positioned within a housing that is secured between the wheel rim and a threaded portion of said air valve.\n\n\n3. The air pressure detection device for a wheel according to claim 2, and further including a securing means mounted on said threaded portion of said air valve for securing said electric cell relative to said air valve.\n\n\n4. The air pressure detection device for a wheel according to claim 1, wherein said transmission unit includes a detection circuit operatively connected to said air pressure sensor for converting the air pressure into an electrical signal.\n\n\n5. The air pressure detection device for a wheel according to claim 4, wherein said transmission unit further includes a transmission circuit for emitting the electrical signal of the detection circuit as electromagnetic waves.\n\n\n6. An air pressure detection device for a wheel comprising:\nan air pressure sensor for detecting the air pressure of a tubeless tire; \na transmission unit for transmitting information detected by said air pressure sensor; and \nan electric cell for driving said transmission unit; \nwherein said air pressure sensor and said transmission unit are adapted to be located inside a tubeless tire and are integrally mounted on an air valve of a wheel, and said electric cell is mounted on a portion of said air valve projecting inwardly from a wheel rim toward a center of a wheel. \n\n\n\n7. The air pressure detection device for a wheel according to claim 6, wherein said electric cell is positioned within a housing that is secured between a wheel rim and a threaded portion of said air valve.\n\n\n8. The air pressure detection device for a wheel according to claim 7, and further including a securing means mounted on said threaded portion of said air valve for securing said electric cell relative to said air valve.\n\n\n9. The air pressure detection device for a wheel according to claim 6, wherein said transmission unit includes a detection circuit operatively connected to said air pressure sensor for converting the air pressure into an electrical signal.\n\n\n10. The air pressure detection device for a wheel according to claim 9, wherein said transmission unit further includes a transmission circuit for emitting the electrical signal of the detection circuit as electromagnetic waves.\n\n\n11. The air pressure detection device for a wheel according to claim 6, and further including a seal for providing an air tight connection between said air valve and said tubeless tire.\n\n\n12. An air pressure detection device comprising:\nan air pressure sensor for detecting air pressure powered by a cell mounted on a side of a wheel rim facing a wheel center; and \na transmission unit operatively connected to said air pressure sensor for transmitting information detected by said air pressure sensor; \nwherein said air pressure sensor and said transmitting unit are adapted to be located inside a tire and are integrally mounted on an air valve. \n\n\n\n13. The air pressure detection device according to claim 12, wherein said transmission unit includes a detection circuit operatively connected to said air pressure sensor for converting the air pressure into an electrical signal.\n\n\n14. The air pressure detection device according to claim 13, wherein said transmission unit further includes a transmission circuit for emitting the electrical signal of the detection circuit as electromagnetic waves.\n\n\n15. The air pressure detection device according to claim 12, wherein said tire is a tubeless tire and further including a seal for providing an air tight connection between said air valve and the tubeless tire.\n\n\n16. The air pressure detection device according to claim 12, wherein said tire is a tube tire. |  | 16 | Air pressure detection device for wheel | US06838984 | ['B2', 'B1', 'B1', 'A1', 'A1']
A | 1. A system for remote monitoring of tire pressure in a vehicle having a plurality of tires, the system comprising:\na plurality of tire monitors, each monitor for mounting in one of the plurality of tires, each monitor comprising a sensor for sensing tire pressure, a transmitter for transmitting a signal representative of the sensed tire pressure, a battery for providing power to the transmitter, and a receiver for receiving an initiation signal; \na plurality of initiators, each initiator for mounting on-board the vehicle for association with one of the plurality of tire monitors, each initiator for use in generating a low frequency initiation signal for receipt by an associated receiver, the initiation signal causing the associated transmitter to transmit a tire pressure signal; \na vehicle receiver for mounting on-board the vehicle for receiving the tire pressure signals transmitted by the transmitters; and \na controller for mounting on-board the vehicle, the controller to be provided in communication with the plurality of initiators and the receiver, the controller for activating each of the plurality of initiators in order to generate the low frequency initiation signal and for processing the tire pressure signals received by the vehicle receiver to convey tire pressure information to a user, the controller further for activating each initiator in order to generate a low frequency electromagnetic field for use in recharging the battery in the associated tire pressure monitor; \nwherein each transmitter transmits a low battery power status signal for receipt by the vehicle mounted receiver when the power of the associated battery falls below a predetermined threshold, and the controller activates the associated initiator to generate the low frequency electromagnetic field to recharge the associated battery in response to receipt of the low battery power status signal. \n\n\n\n2. The system of claim 1 wherein each transmitter transmits a tire pressure signal only in response to an initiation signal.\n\n\n3. The system of claim 2 wherein the controller activates the plurality of initiators in a predetermined fashion to eliminate data collision.\n\n\n4. The system of claim 1 wherein each initiation signal comprises instructions for use in controlling transmission of tire pressure signals by the associated transmitter.\n\n\n5. The system of claim 4 wherein, to conserve battery power, the initiation signal instructions control tire pressure signal transmission according to a predetermined time period based on at least one vehicle parameter.\n\n\n6. The system of claim 1 wherein each of the plurality of tires has a location associated therewith, and the controller activates the plurality of initiators so that each tire pressure signal is automatically associated with one of the tire locations.\n\n\n7. The system of claim 6 further comprising a display for mounting in the vehicle, the display for use by the controller to covey tire pressure and location information to a user.\n\n\n8. A method for remote monitoring of tire pressure in a vehicle having a plurality of tires, the method comprising:\nproviding a plurality of tire monitors, each monitor for mounting in one of the plurality of tires, each monitor comprising a sensor for sensing tire pressure, a transmitter for transmitting a signal representative of the sensed tire pressure, a battery for providing power to the transmitter, and a receiver for receiving an initiation signal; \nproviding a plurality of initiators, each initiator for mounting on-board the vehicle for association with one of the plurality of tire monitors, each initiator for use in generating a low frequency initiation signal for receipt by an associated receiver, the initiation signal causing the associated transmitter to transmit a tire pressure signal; and \nproviding a controller for mounting on-board the vehicle, the controller to be provided in communication with the plurality of initiators, the controller for activating each of the plurality of initiators in order to generate the low frequency initiation signal and for processing the tire pressure signals to convey tire pressure information to a user, the controller further for activating each initiator in order to generate a low frequency electromagnetic field for use in recharging the battery in the associated tire pressure monitors; \nwherein each transmitter transmits a low battery power status signal when the power of the associated battery falls below a predetermined threshold, and the controller activates the associated initiator to generate the low frequency electromagnetic field to recharge the associated battery in response to the low battery power status signal. \n\n\n\n9. The method of claim 8 wherein each transmitter transmits a tire pressure signal only in response to an initiation signal.\n\n\n10. The method of clam 9 wherein each initiation signal comprises instructions for use in controlling transmission of tire pressure signals by the associated transmitter, the instructions controlling tire pressure signal transmission according to a predetermined time period based on at least one vehicle parameter.\n\n\n11. The method of claim 9 wherein the controller activates the plurality of initiators in a predetermined fashion to eliminate data collision.\n\n\n12. The method of claim 8 further comprising providing a receiver for mounting on-board the vehicle and to be provided in communication with the controller, the receiver for receiving the tire pressure signals transmitted by the transmitters.\n\n\n13. The method of claim 8 wherein each of the plurality of tires has a location associated therewith, and the controller activates the plurality of initiators so that each tire pressure signal is automatically associated with one of the tire locations.\n\n\n14. A method for remote monitoring of tire pressure in a vehicle having a plurality of tires, the method comprising:\ngenerating, using an initiator mounted on the vehicle and associated with one of the plurality of tires, a low frequency initiation signal; \nreceiving the low frequency initiation signal at a receiver mounted in the one of the plurality of tires; \ntransmitting, from a transmitter mounted in the one of the plurality of tires and powered by a battery, a signal representative of a sensed tire pressure in response to receipt by the receiver of the low frequency initiation signal; \nprocessing, at a controller mounted on the vehicle, the tire pressure signal to convey tire pressure information to a user; and \ngenerating, using the initiator, a low frequency electromagnetic field for use in recharging the battery in the transmitter; \nwherein the initiation signal comprises instructions for use in controlling transmission of tire pressure signals by the transmitter, the instructions controlling tire pressure signal transmission according to a predetermined time period based on at least one vehicle parameter. \n\n\n\n15. The method of claim 14 wherein the transmitter transmits a tire pressure signal only in response to an initiation signal.\n\n\n16. The method of claim 14 wherein the controller activates the plurality of initiators in a predetermined fashion to eliminate data collision.\n\n\n17. The method of claim 14 wherein each of the plurality of tires has a location associated therewith, and the controller activates the plurality of initiators so that each tire pressure signal is automatically associated with one of the tire locations.\n\n\n18. A system for remote monitoring of tire pressure in a vehicle having a plurality of tires, the system comprising:\na plurality of tire monitors, each monitor for mounting in one of the plurality of tires, each monitor comprising a sensor for sensing tire pressure, a transmitter for transmitting a signal representative of the sensed tire pressure, a battery for providing power to the transmitter, and a receiver for receiving an initiation signal; \na plurality of initiators, each initiator for mounting on-board the vehicle for association with one of the plurality of tire monitors, each initiator for use in generating a low frequency initiation signal for receipt by an associated receiver, the initiation signal causing the associated transmitter to transmit a tire pressure signal, the initiation signal comprising instructions for use in controlling transmission of tire pressure signals by the associated transmitter according to a predetermined time period based on at least one vehicle parameter; \na vehicle receiver for mounting on-board the vehicle for receiving the tire pressure signals transmitted by the transmitters; and \na controller for mounting on-board the vehicle, the controller to be provided in communication with the plurality of initiators and the receiver, the controller for activating each of the plurality of initiators in order to generate the low frequency initiation signal and for processing the tire pressure signals received by the vehicle receiver to convey tire pressure information to a user, the controller further for activating each initiator in order to generate a low frequency electromagnetic field for use in recharging the battery in the associated tire pressure monitor. \n\n\n\n19. A method for remote monitoring of tire pressure in a vehicle having a plurality of tires, the method comprising:\nproviding a plurality of tire monitors, each monitor for mounting in one of the plurality of tires, each monitor comprising a sensor for sensing tire pressure, a transmitter for transmitting a signal representative of the sensed tire pressure, a battery for providing power to the transmitter, and a receiver for receiving an initiation signal; \nproviding a plurality of initiators, each initiator for mounting on-board the vehicle for association with one of the plurality of tire monitors, each initiator for use in generating a low frequency initiation signal for receipt by an associated receiver, the initiation signal causing the associated transmitter to transmit a tire pressure signal, wherein the initiation signal comprises instructions for use in controlling transmission of tire pressure signals by the associated transmitter according to a predetermined time period based on at least one vehicle parameter; and \nproviding a controller for mounting on-board the vehicle, the controller to be provided in communication with the plurality of initiators, the controller for activating each of the plurality of initiators in order to generate the low frequency initiation signal and for processing the tire pressure signals to convey tire pressure information to a user, the controller further for activating each initiator in order to generate a low frequency electromagnetic field for use in recharging the battery in the associated tire pressure monitor. \n\n\n\n20. A system for remote monitoring of tire pressure in a vehicle having a plurality of tires, the system comprising:\na tire monitor for mounting in one of the plurality of tires, the monitor comprising a transmitter for transmitting a signal representative of a sensed tire pressure, and a receiver; and \nan initiator for mounting on-board the vehicle and to be associated with the one of the plurality of tires, wherein the initiator is for use in generating a low frequency initiation signal for receipt by the receiver, the initiation signal for use in causing the transmitter to transmit a tire pressure signal and including instructions for use in controlling transmission of the tire pressure signal according to a predetermined time period based on at least one vehicle parameter. \n |  | 20 | System and method for remote tire pressure monitoring with low frequency initiation | US06838985 | ['B2', 'B1', 'B1', 'B1', 'B1', 'B1', 'B1', 'B1', 'B1', 'B1', 'B1', 'B1', 'B1', 'B1', 'B1', 'B1', 'B1', 'B1', 'B1', 'B1', 'B1', 'B1', 'B1', 'B1', 'B1', 'B1', 'B1', 'B1', 'B1', 'B2', 'B1', 'B1', 'B2', 'B1', 'B1', 'B2', 'A1', 'A1', 'A1', 'A1', 'A1', 'A2', 'A1', 'A1', 'A1', 'A2', 'A3', 'A2', 'A1', 'A1', 'A3', 'A1', 'A1', 'A1', 'A1', 'A1', 'A1', 'A1']
N | 1. A monitor service system comprising:\na communications device that is configured to receive a plurality of change of status messages from a network-enabled device, via a network communications path, \na filter, operably coupled to the communication device, that is configured to select one or more of the plurality of change of status messages as reportable events, based on a profile that is associated with the network-enabled device, and \nan event reporter, operably coupled to the filter, that is configured to effect notification of the one or more reportable events to a notification instrument, wherein the communication path includes at least one of: \na home-control network, \na personal area network. \n\n\n\n2. The monitor service system of claim 1, wherein\nthe event reporter is further configured to effect a notification of a lack of communication with the network-enabled device, based on whether a heartbeat signal has been received from the network-enabled device within a specified duration of time. \n\n\n\n3. The monitor service system of claim 2, wherein\nthe profile indicates the specified duration of time for receiving the heartbeat signal, and \nthe filter is further configured to determine whether the heartbeat signal has been received from the network-enabled device within the specified duration of time. \n\n\n\n4. The monitor service system of claim 1, wherein\nthe filter is further configured to determine whether each of the plurality of change of status messages corresponds to the reportable event based on at least one of: \na user location, \na time-of-day parameter, \na location of the network-enabled device, and \na status of another network-enabled device. \n\n\n\n\n5. The monitor service system of claim 1, further comprising a learning system that is configured to learn a routine itinerary of events associated with a particular user.\n\n\n6. The monitor service system of claim 1, further including\nthe notification instrument. \n\n\n\n7. The monitor service system of claim 6, wherein\nthe notification instrument is configured to effect remedial action upon receipt of the notification of the one or more reportable events. \n\n\n\n8. An apparatus comprising:\na communications device that is configured to facilitate communication to a monitoring system via a network communications path, and \na status reporter, operably coupled to the communications device, that is configured to report an activation of the apparatus to the monitoring system, via the communications device, to facilitate select notification of the activation of the apparatus to a notification instrument associated with the apparatus, based on a profile at the monitoring system that is associated with the apparatus, wherein the communication device is configured to operate in a communication path that includes at least one of: \na home-control network, \na personal area network. \n\n\n\n9. The apparatus of claim 8, further including:\na heartbeat device, operably coupled to the communications device, that is configured to periodically communicate a heartbeat signal to the monitoring system to facilitate a verification of communications via the network communications path. \n\n\n\n10. The apparatus of claim 8, wherein the apparatus includes one of:\na computer device, \na vehicle, and \na telephone. \n\n\n\n11. The apparatus of claim 8, wherein\nthe status reporter is further configured to report select changes of state of the apparatus. \n\n\n\n12. The apparatus of claim 8, wherein\nthe profile comprises a learning system that is configured to learn a routine itinerary of events associated with a particular user. \n\n\n\n13. The apparatus of claim 8, further including\nan other notification instrument that is configured to receive an other notification of activation of an other network-enabled apparatus. \n\n\n\n14. The apparatus of claim 13, wherein\nthe other notification instrument is configured to effect a remedial action upon receipt of the other notification of activation. \n\n\n\n15. A method of providing status information regarding a network-enabled device, comprising:\nreceiving a plurality of change of status messages from the network-enabled device via a network communications path, \nfiltering the change of status message to determine which of the plurality of change of status messages corresponds to a reportable event, based on a profile that is associated with the network-enabled device, and \nnotifying a notification instrument of the reportable event. \n\n\n\n16. The method of claim 15, further including\nnotifying the notification instrument of a lack of communication with the network-enabled device, based on whether a heartbeat signal has been received from the network-enabled device within a specified duration of time. \n\n\n\n17. The method of claim 16, wherein\nthe profile indicates the specified duration of time for receiving the heartbeat signal. \n\n\n\n18. The method of claim 15, wherein\ndetermining which of the plurality of change of status messages corresponds to the reportable event is based on at least one of: \na user location, \na time-of-day parameter, \na location of the network-enabled device, and \na status of another network-enabled device. \n\n\n\n\n19. The method of claim 15, wherein\nthe network communications path includes at least one of: \nan Internet network, \na home-control network, \na personal area network, \na local area network, and \na wide area network. \n\n |  | 19 | Notification of use of network-enabled device | US06838986 | ['B2', 'B1', 'B1', 'B1', 'A1']
A | 1. A vehicle locating system, for locating a vehicle whose whereabouts are unknown, comprising:\na hand-held transponder which is carried by a user upon exiting the vehicle, said hand-held transponder having an activation signal generator for selective production of an activation signal, a homing signal receiver, a tone generator, and a signal strength controlled modulator which operates in response to the homing signal receiver, wherein the tone generator is selectively modulated by the signal strength controlled modulator; and \na vehicle-installed transponder which is positioned within the vehicle, having an activation signal receiver and a homing signal generator, wherein said activation signal receiver communicates with the activation signal generator located within the hand-held transponder, wherein receipt of the activation signal causes the homing signal generator to produce a homing signal which is transmitted for receipt by the homing signal receiver within the hand-held transponder, wherein said homing signal modulates the tone generator to output either a series of discrete tones or one steady, uninterrupted tone, wherein production of an intermittent tone occurs when the vehicle is located at a substantial distance from the hand-held transponder and a weak homing signal is isolated by the homing signal receiver, and wherein the tone becomes steadier and less intermittent as the hand-held transponder approaches the vehicle and a strong signal is received by the homing signal receiver. \n\n\n\n2. The vehicle locating system as recited in claim 1, further comprising a light emitting diode located on the external surface of the hand-held transponder, said light emitting diode being modulated by the signal strength modulator, thereby producing a flashing light effect when the hand-held transponder is separated from the vehicle-installed transponder by a substantial distance, which gradually becomes a steady beam of light upon closer approach of the hand-held transponder to the vehicle-installed transponder.\n\n\n3. The vehicle locating system as recited in claim 2, further comprising a highly directional antenna within the hand-held transponder, which detects the homing signal generated by the vehicle-installed transponder in a highly directionally-sensitive manner, thereby causing the homing signal receiver and thus the period of the emitted sound and light to be highly sensitive to the direction in which the user points the hand-held transponder.\n\n\n4. The vehicle locating system as recited in claim 3, wherein the vehicle-installed transponder further comprises a reset button, for canceling the homing signal after the vehicle has been located.\n\n\n5. The vehicle locating system as recited in claim 4, wherein the hand-held transponder further comprises a locator activation button, for selectively causing the activation signal generator to produce an activation signal.\n\n\n6. A method of using a vehicle locating system, by a user of a vehicle, to determine the location of the vehicle, said vehicle locating system having a hand-held transponder which is carried by a user upon exiting the vehicle, and also a vehicle-installed transponder which is left in the vehicle prior to exiting the vehicle, said hand-held transponder having an activation signal generator, a homing signal receiver, a tone generator, and a signal strength controlled modulator which operates in response to the homing signal receiver, wherein the tone generator is selectively modulated by the signal strength controlled modulator, said vehicle-installed transponder having an activation signal receiver and a homing signal generator, wherein said activation signal receiver communicates with the activation signal generator located within the hand-held transponder, wherein receipt of the activation signal subsequently causes the homing signal generator to transmit a homing signal which is transmitted for receipt by the homing signal receiver within the hand-held transponder, wherein said homing signal modulates the tone generator to output a series of discrete tones when the hand-held transponder and the vehicle-installed transponder are separated by a substantial distance and a weak homing signal is isolated by the homing signal receiver, and a steadier, less intermittent tone as the hand-held transponder approaches the vehicle-installed transponder and a strong signal is received by the homing signal receiver, comprising the steps of:\na) placing the vehicle-installed transponder within the vehicle; \nb) parking of the vehicle by the user at a location; \nc) carrying the hand-held transponder by the user upon exiting the vehicle; \nd) generating an activation signal from the hand-held transponder by the user activating the activation signal generator; \ne) producing a homing signal by the homing signal generator within the vehicle-installed transponder in response to receipt of the activation signal by the vehicle-installed transponder; \nf) receiving and isolating the homing signal by the highly directional antenna and the homing signal receiver located within the hand-held transponder; \ng) emitting a tone in response to the receipt of the homing signal; \nh) modulating the tone by the signal strength controlled modulator, thereby producing an intermittent tone which varies to an uninterrupted tone as the hand-held transponder more closely approaches and is more precisely oriented at the vehicle; and \ni) locating the vehicle by the user, by walking in the direction which causes the tone generator to emit a steadier, uninterrupted tone. \n\n\n\n7. The method of using a vehicle locating system as recited in claim 6, wherein the hand-held transponder further has an external surface and an internal surface, and wherein a light emitting diode is positioned upon the external surface of the hand-held transponder, said light emitting diode being modulated by the signal strength modulator, thereby producing a flashing light effect when the hand-held transponder is separated from the vehicle-installed transponder by a substantial distance, said flashing light gradually becoming a steady beam of light upon closer approach to the vehicle-installed transponder, wherein the step of locating the vehicle by the user, further comprises locating the vehicle by walking in the direction which causes the light emitting diode to emit a steadier, less interrupted beam of light. |  | 7 | Vehicle locating system | US06838987 | ['B1', 'B2', 'B2', 'B2', 'B2', 'B1']
N | 1. A smoke detector comprising a smoke detecting chamber, an operating circuit for sensing smoke particles in said chamber and producing an alarm signal when based on the sensed smoke particles; said smoke detector having electrical circuitry, including a coil, used when an alarm signal is produced; an input receiver for initiating a test in response to a test signal being received; an evaluation arrangement for determining operating characteristics of said operating circuit which vary over time; a controller for reporting the determined operating characteristics of said smoke detector in response to a test signal being received, said controller coding a pulsed signal with said determined operating characteristics and using said coded pulsed signal to drive said electrical coil, said coded pulsed signal causing said electrical coil to produce a coded low power RF signal which includes said determined operating characteristics, said coded RF signal being receivable within a short distance of said smoke detector.\n\n\n2. A smoke detector as claimed in claim 1 wherein said smoke detector includes a sound generator used to indicate a sensed alarm condition, said sound generator having a coil associated with a drive circuit for said sound generator, and said electrical coil is part of electrical circuitry of said sound generator.\n\n\n3. A smoke detector as claimed in claim 2 wherein said input receiver is a switch accessible on a face of said smoke detector.\n\n\n4. A smoke detector as claimed in claim 1 wherein said electrical coil is part of a relay which is activated to produce an alarm signal.\n\n\n5. A smoke detector as claimed in claim 1 wherein said coded pulsed signal additionally includes operating data information of said smoke detector.\n\n\n6. A smoke detector as claimed in claim 1 wherein said smoke detector is a hardwired smoke detector including means for reporting alarm conditions to a control panel over a wired network.\n\n\n7. A smoke detector comprising a smoke detecting chamber, arrangement for sensing smoke particles in said chamber, an evaluation arrangement for evaluating the operating characteristics of said arrangement for sensing smoke particles and transmitting a coded signal in a weak RF signal in response to a test signal being received by said detector, said smoke detector having a sound generator used to indicate a sensed alarm condition, said sound generator having a drive circuit associated therewith which amplifies a pulsed signal to provide a drive signal for said sound generator, a controller for reporting status information of said smoke detector in response to a user activating a test actuator, said controller coding said pulsed signal used to generate said drive signal with said status information, said coded pulsed signal causing said drive circuit to produce a low power RF signal which includes said coded status information, said coded RF signal being accurately received within a short distance of said smoke detector.\n\n\n8. A smoke detector as claimed in claim 7 wherein drive circuit includes a coil necessary for producing said drive signal that inherently produces said low power RF signal when said coded pulsed signal is used by said drive circuit to produce said drive signal.\n\n\n9. A smoke detector as claimed in claim 8 wherein said test actuator is a switch accessible on a face of said smoke detector.\n\n\n10. A smoke detector as claimed in claim 7 wherein said status information includes information specific to current calibration information of said smoke detector.\n\n\n11. A smoke detector as claimed in claim 10 wherein said status information includes operating data information of said smoke detector.\n\n\n12. An alarm system comprising a plurality of smoke detectors which produce an alarm signal based on sensed conditions and reports alarm conditions to a central controller for processing; each smoke detector including a test actuator, a self evaluation arrangement for producing an assessment of the operating characteristics of the detector and reporting of said operating characteristics in response to the activation of said test actuator, and a transmitting arrangement for transmitting an RF signal in response to activation of said test actuator, said RF signal including said assessment of the operating characteristics of said smoke detector, each smoke detector including electrical circuitry used to produce said alarm signal; said electrical circuitry including at least one component which additionally is used by said transmitting arrangement to transmit said RF signal; each detector including a transmitting arrangement receiving said assessment of the operating characteristics in an input signal and uses said input signal to produce said RF signal; said system further including a portable assessment receiver, said portable assessment receiver when placed in close proximity to any activated smoke detector receives said RF signal and records said assessment of the particular signal in association with the identity of the particular smoke detector for future reference.\n\n\n13. An alarm system as claimed in claim 12 wherein said electrical circuitry includes a voltage transformer used to increase the voltage of said input signal and wherein said transformer inherently produces said RF signal.\n\n\n14. An alarm system as claimed in claim 13 wherein said RF signal is a weak RF signal receivable by said portable assessment receiver with approximately three feet of a transmitting smoke detector.\n\n\n15. An alarm system as claimed in claim 12 wherein at least some of said smoke detectors are hardwired to said central controller.\n\n\n16. An alarm system as claimed in claim 14 wherein some of said smoke detectors each communicate with said central controller using a separate RF transmitter associated therewith and which transmit said operating characteristics using said separate RF transmitter in response to actuation of said test actuator.\n\n\n17. An alarm system as claimed in claim 12 wherein said portable assessment receiver includes a memory storage arrangement for retaining in memory the operating characteristics of at least several hundred smoke detectors.\n\n\n18. An alarm system as claimed in claim 17 wherein said portable assessment receiver cooperates with a separate computer programmed to receive and retain the operating characteristics of smoke detectors stored in said portable assessment receiver.\n\n\n19. An alarm system as claimed in claim 18 wherein said separate computer retains a log of the operating characteristics of each smoke detector and assesses changes in the operating characteristics for possible preventive service of smoke detectors where changes in the operating characteristics are indicative of potential inadequate performance of any of said smoke detectors.\n\n\n20. An alarm system as claimed in claim 19 wherein said separate computer analyses said operating characteristics for possible conditions which can be rectified by cleaning of the smoke detectors. |  | 20 | Smoke detector with performance reporting | US06838988 | ['B2', 'B1', 'B1', 'B1', 'B1', 'A1']
A | 1. An RFID transponder, comprising:\nan antenna; \nan amplifier operatively coupled to said antenna and adapted to amplify a signal impinging upon said antenna; \na memory containing stored data; \na modulator connected to said memory and adapted to selectively modulate said stored data onto said signal; and \nmeans for maintaining separation between said antenna, said amplifier and said modulator, wherein said amplified signal is returned to said antenna for retransmission therefrom. \n\n\n\n2. The RFID transponder of claim 1, wherein said separation maintaining means further comprises a circulator having a first port coupled to said antenna, a second port coupled to said modulator, and a third port coupled to said amplifier.\n\n\n3. The RFID transponder of claim 2, wherein said circulator further comprises an active electronic device.\n\n\n4. The RFID transponder of claim 1, wherein said modulator is adapted to amplitude modulate said signal.\n\n\n5. The RFID transponder of claim 1, further comprising means for detecting data modulated in said signal impinging upon said antenna.\n\n\n6. The RFID transponder of claim 5, further comprising means for recovering said data modulated in said signal impinging upon said antenna.\n\n\n7. The RFID transponder of claim 1, further comprising a down-conversion mixer operatively coupled to said antenna, said down-conversion mixer being adapted to mix said signal with a carrier signal to provide an intermediate frequency signal.\n\n\n8. The RFID transponder of claim 7, wherein said down-conversion mixer is further coupled to said modulator to provide said intermediate frequency signal thereto.\n\n\n9. The RFID transponder of claim 7, further comprising an up-conversion mixer operatively coupled to antenna, said up-conversion mixer being adapted to mix said signal with said carrier signal to provide an RF signal.\n\n\n10. The RFID transponder of claim 1, wherein said separation maintaining means further comprises a directional coupler.\n\n\n11. An RFID transponder, comprising:\nan antenna; \nan amplifier operatively coupled to said antenna and adapted to amplify a signal impinging upon said antenna and reflect said amplified signal back to said antenna; \na memory containing stored data; and \nmeans for selectively modulating said amplified signal with: said stored data. \n\n\n\n12. The RFID transponder of claim 11, wherein said selectively modulating means is adapted to amplitude modulate said amplified signal.\n\n\n13. The RFID transponder of claim 11, further comprising means for detecting data modulated in said signal impinging upon said antenna.\n\n\n14. An RFID transponder, comprising:\nan antenna; \nan amplifier operatively coupled to said antenna and adapted to amplify a signal impinging upon said antenna and reflect said amplified signal back to said antenna; \na memory containing stored data; and \nmeans for selectively modulating said amplified signal with said stored data, wherein said amplifier further comprises a field effect transistor having a feedback loop provided between the source and gate terminals thereof. \n\n\n\n15. A method for communicating an RF signal transmitted by a base station within a wireless network, comprising:\ndisposing a reflecting node in proximity to said base station such that said RF signal will impinge thereon; \nselectively modulating data onto said RF signal, said data being stored in a memory of said reflecting node; \namplifying said selectively modulated RF signal; and \nreradiating said amplified and selectively modulated RF signal from said reflecting node; \nwherein said reflecting node further comprises an antenna adapted to permit said RF signal to impinge thereon, an amplifier operatively coupled to said antenna and adapted to amplify said RF signal and reflect said amplified signal back to said antenna, and means for selectively modulating said amplified signal with said stored data. \n\n\n\n16. The method of claim 15, wherein said selectively modulating step further comprising amplitude modulating said data onto said RF signal.\n\n\n17. A method for communicating an RF signal transmitted by a base station within a wireless network, comprising:\ndisposing a reflecting node in proximity to said base station such that said RF signal will impinge thereon; \nselectively modulating data onto said RF signal, said data being stored in a memory of said reflecting node; \namplifying said selectively modulated RF signal; \nreradiating said amplified and selectively modulated RF signal from said reflecting node; and \ndown-converting said RF signal to an intermediate frequency signal.\n |  | 17 | RFID transponder having active backscatter amplifier for re-transmitting a received signal | US06838989 | ['B1', 'B1', 'B1', 'A1', 'A1']
N | 1. A system for generating an excitation field for excitation of a leadless marker assembly in or on a body, comprising:\nan energy storage device; \na source coil configured to deliver a magnetic excitation signal waveform to the leadless marker assembly; and \na switching network coupled to the energy storage device and the source coil, wherein the switching network is configured to: \n(a) direct electrical current through the source coil; \n(b) switch between a first on position and a second on position; and \n(c) transfer stored energy from the energy storage device to the source coil and transfer energy from the source coil back to the energy storage device. \n\n\n\n\n2. The system of claim 1 wherein the magnetic excitation signal is a generally triangular-shaped bipolar waveform having both a positive and negative polarity.\n\n\n3. The system of claim 1 wherein the magnetic excitation signal has a non-sinusoidal waveform having both a positive and negative polarity.\n\n\n4. The system of claim 1 wherein the switching network includes at least two switches configured to switch the source coil voltage between a positive voltage polarity and a negative voltage polarity.\n\n\n5. The system of claim 1 wherein the switching network includes a first H-bridge configured to switch the source coil voltage between a positive voltage polarity and a negative voltage polarity.\n\n\n6. The system of claim 1, further comprising a power supply that delivers electrical current to energize the energy storage device, and the switching network is configured so the electrical current cycles between having a positive polarity and having a negative polarity, and the electrical current has the positive polarity and the negative polarity for substantially the same period of time.\n\n\n7. The system of claim 1 wherein the magnetic excitation signal is a continuous wave excitation signal, and further comprising a plurality of sensors to measure signals from the leadless marker assembly during excitation by the continuous wave excitation signal.\n\n\n8. The system of claim 1 further comprising a marker signal location system.\n\n\n9. The system of claim 1 wherein the magnetic excitation signal is a programmable frequency continuous wave magnetic excitation signal.\n\n\n10. The system of claim 1 wherein the switching network and the source coil are a first switch network and first source coil, respectively, that generate a first source signal in a first spatial orientation, and further comprising a second switch network and a second source coil that generate a second source signal in a second spatial orientation different than the first spatial orientation.\n\n\n11. A marker system, comprising:\na plurality of leadless resonating marker assemblies implantable in or attachable on a body and configured to generate marker resonant signals at one or more selected resonant frequencies; \na plurality of location sensors external to the body and configured to receive the marker signals; and \na source generator assembly having an energy storage device, first and second switching networks coupled to the energy storage device, and first and second source coils, the first switching network and first source coil being interconnected, and the second switching network and the second source coil being interconnected. \n\n\n\n12. The system of claim 11 wherein the first switching network is configured to:\ndirect electrical current through the first source coil to generate a first magnetic field; \nalternately switch between a first on, and a second on position to generate a first magnetic field; and \nalternately transfer stored energy from the energy storage device to the first source coil and from the first source coil back to the energy storage device by switching between the first and second on positions. \n\n\n\n13. The system of claim 12 wherein the second switching network is configured to:\ndirect electrical current through the second source coil to generate a second magnetic field; \nalternately switch between a first on position, and a second on position to generate a second magnetic field; and \nalternately transfer stored energy from the energy storage device to the second source coil and from the second source coil back to the energy storage device by switching between the first and second on positions. \n\n\n\n14. The system of claim 11 wherein the source coils are configured to generate excitation signals having spatial orientations different from each other.\n\n\n15. A marker locating system, comprising:\na resonating, leadless marker assembly being excitable by an excitation source signal to generate a marker signal distinguishable from the excitation source signal; \na source signal generating system having an energy storage device, a switching network and a source coil coupled together; \nthe switching network being configured to: \nalternately switch between a first on position and a second on position to generate a magnetic field; \nalternately transfer stored energy from the energy storage device to the source coil and from the source coil back to the energy storage device; and \ndirect electrical current through the source coil to generate a pulsed excitation source signal; and \na plurality of location sensors remote from the marker assembly and being configured to receive the marker signal. \n\n\n\n\n16. The system of claim 15 wherein the pulsed excitation source signal is a non-sinusoidal waveform having both a positive and negative polarity.\n\n\n17. A method of exciting a leadless marker assembly in or on a body, comprising:\ncreating a pulsed excitation source signal by directing a current through a source coil, the current being alternated between a first current flow having a continuously increasing electrical current ramp with time, and a second current flow having a continuously decreasing electrical current ramp with time; \nexciting a leadless resonating marker assembly with the pulsed excitation source signal; \ngenerating a marker signal from a resonating marker assembly; \ndetecting the marker signal; and \ncommunicating a location of the leadless marker assembly in three-dimensional space. \n\n\n\n18. The method of claim 17 wherein generating the excitation source signal includes generating a non-sinusoidal waveform having both a positive and negative polarity.\n\n\n19. The method of claim 17, further including receiving the source signal by a plurality of sensors during detection of the marker signal.\n\n\n20. A method of energizing a leadless marker assembly in or on a body, comprising:\n(a) storing electrical energy in an energy storage device; \n(b) directing the energy from the energy storage device through a switching mechanism to alternately transfer stored energy from the energy storage device to a source coil, and discharge energy from the source coil back to the energy storage device, thereby creating a magnetic field; and \n(c) energizing the leadless resonating marker assembly with the magnetic field. \n\n\n\n21. The method of claim 20 wherein the magnetic field is a non-sinusoidal waveform having both a positive and negative polarity.\n\n\n22. The method of claim 20 wherein the waveform frequencies of the magnetic field are adjusted to excite multiple markers of unique resonant frequencies.\n\n\n23. The method of claim 20 wherein the waveform frequencies of the magnetic field are adjusted to excite a first marker substantially at the first marker resonant frequency.\n\n\n24. A marker locating system, comprising:\na resonating, leadless marker being excitable by an excitation source signal to generate a marker signal distinguishable from the source signal, wherein the marker is enclosed and sealed in a discrete encapsulation member and configured to be permanently implantable in a patient; \na source signal generating system having an energy storage device, a switching network coupled to the energy storage device, and a source coil coupled to the switching network, wherein the switching network is configured to direct electrical current through the source coil to generate the excitation source signal; and \na plurality of location sensors remote from the marker, the sensors being configured to receive the marker signal.\n |  | 24 | System for excitation leadless miniature marker | US06838990 | ['B2', 'B1', 'B1', 'B1', 'B1', 'B1', 'B1', 'B1', 'A1', 'B1', 'A1', 'A2', 'A1', 'A1']
A | 1. An apparatus for testing an electronic pet containment system including a collar unit adapted to deliver an electrical shock stimulus to an animal via a pair of electrodes and a transmitter unit, said apparatus comprising:\na transmitter circuit associated with the transmitter unit, said transmitter circuit producing an electronic confinement signal; \nan antenna associated with the transmitter unit, said antenna adapted to broadcast said electronic confinement signal; \na switch associated with the transmitter unit, said switch electrically coupling and uncoupling said antenna and said transmitter circuit; \na pair of contact points associated with the transmitter unit, said pair of contact points positioned such that each of said pair of contact points makes electrical contact with one of the pair of electrodes when the pair of electrodes is brought into contact with said pair of contact points; and \nan indicator associated with the transmitter unit, said indicator in electrical contact with said pair of contact points, said indicator responsive to a voltage differential between said pair of contact points. \n\n\n\n2. The apparatus of claim 1 wherein said indicator is a neon lamp having a predetermined activation voltage.\n\n\n3. The apparatus of claim 1 wherein said antenna has a perimeter smaller than the transmitter unit.\n\n\n4. The apparatus of claim 1 wherein said transmitter circuit is dispose upon a circuit board, said antenna being disposed upon said circuit board.\n\n\n5. The apparatus of claim 1 further comprising a switch in communication between said pair of contact points and said indicator.\n\n\n6. The apparatus of claim 5 wherein said switch electrically couples and uncouples said pair of contact points and said indicator.\n\n\n7. The apparatus of claim 5 wherein said switch mechanically couples and uncouples said pair of contact points and said indicator.\n\n\n8. The apparatus of claim 1 further comprising a housing associated with said transmitter unit, said housing defining at least one opening adapted to receive said pair of electrodes, said at least one opening located proximate to said antenna.\n\n\n9. The apparatus of claim 8 wherein said antenna is disposed upon said housing.\n\n\n10. The apparatus of claim 8 wherein said antenna is disposed within said housing.\n\n\n11. An electronic pet containment system comprising:\na receiver unit having a pair of electrodes; \na transmitter unit having a transmitter; \na boundary antenna connected to said transmitter, said boundary antenna bounding a containment area; \na testing antenna associated with said transmitter unit, said testing antenna not bounding the confinement area; \na switch associated with the transmitter unit, said switch electrically coupling and uncoupling said testing antenna to said transmitter; \na pair of contacts disposed on said transmitter unit to engage said pair of electrodes during testing; and \nan indicator located on the transmitter unit and in electrical communication with said pair of contacts, said indicator producing an indication of the proper functioning of said transmitter during testing. \n\n\n\n12. The apparatus of claim 11 wherein said testing antenna is located within said transmitter unit.\n\n\n13. The apparatus of claim 11 wherein said testing antenna is located on said transmitter unit.\n\n\n14. The apparatus of claim 11 wherein said transmitter includes a circuit board, said testing antenna is a trace upon said circuit board.\n\n\n15. The apparatus of claim 11 wherein said indicator is activated by a voltage produced by said receiver unit in response to a signal received from said testing antenna.\n\n\n16. A transmitter for an electronic pet containment system, said electronic pet containment system including a receiver unit having a pair of electrodes, said transmitter comprising:\na pair of connectors for attaching a wire-loop antenna, the wire-loop antenna used to bound a containment area; \na transmitter circuit; \na testing antenna in electrical communication with said transmitter circuit; \na pair of contacts configured to make electrical contact with said pair of electrodes during testing; and \nan indicator producing an indication of the proper functioning of said transmitter during testing, said indicator being in an electrical circuit with said pair of contacts. \n\n\n\n17. The apparatus of claim 16 wherein said testing antenna is located within transmitter.\n\n\n18. The apparatus of claim 16 wherein said testing antenna is located on said transmitter.\n\n\n19. The apparatus of claim 16 wherein said transmitter unit includes a circuit board and said testing antenna is a trace upon said circuit board.\n\n\n20. The apparatus of claim 16 wherein said indicator is activated by a voltage applied to said pair of contacts.\n\n\n21. The apparatus of claim 16 wherein said testing antenna is electrically connected to said transmitter circuit when said pair of contacts is engaged.\n\n\n22. The apparatus of claim 16 further comprising a switch for selectively electrically connecting said testing antenna to said transmitter circuit.\n\n\n23. The apparatus of claim 16 wherein said indicator is electrically connected to said pair of contacts when said pair of contacts is engaged.\n\n\n24. The apparatus of claim 16 further comprising a switch for selectively electrically connecting said pair of contacts and said indicator. |  | 24 | Method and apparatus for testing an electronic pet containment transmitter | US06838991 | ['B2', 'B1', 'A1']
N | 1. A method for locating subjects within a tracking environment, the method comprising the steps of:\nfor each subject, providing a badge capable of automatically transmitting a shorter interval, lower power, local area RF signal including a unique badge ID and a longer interval, higher power, wide area signal also including the unique badge ID separate from transmission of the local area RF signal; \nproviding an array of receivers distributed within the tracking environment, wherein the array of receivers includes at least one receiver for receiving the shorter interval, lower power, local area signal and the longer interval, higher power, wide area signal; \ngenerating a wide area detection packet including the unique badge ID in response to each received wide area signal; \ngenerating a local area detection packet including the unique badge ID in response to each received local area signal; and \ndetermining the location of each badge and its associated subject based on the identity of the at least one receiver for the badge as represented by its local area or wide area detection packets. \n\n\n\n2. The method of claim 1 wherein the signals are electromagnetic signals.\n\n\n3. The method of claim 2 wherein the signals are radio frequency (RF) signals and the at least one receiver includes at least one RF receiver.\n\n\n4. A system for locating subjects within a tracking environment, the system including:\nfor each subject, a badge capable of automatically transmitting a shorter interval, lower power, local area RF signal including a unique badge ID and a longer interval, higher power, wide area signal also including the unique badge ID separate from transmission of the local area RF signal; \na receiver assembly including an array of receivers distributed within the tracking environment, wherein the array of receivers includes at least one receiver for receiving a plurality of the local area and wide area signals, the receiver assembly generating a wide area detection packet including the unique badge ID in response to each received wide area signal and a local area detection packet including the unique badge ID in response to each received local area signal; \na data communications controller coupled to the receiver assembly for collecting the wide area and local area detection packets; and \na location processor coupled to the controller for receiving the collected detection packets and for determining the location of each badge and its associated subject based on the identity of the at least one receiver for the badge as represented by its wide area and local area detection packets. \n\n\n\n5. The system as claimed in claim 4 wherein the signals are electromagnetic signals.\n\n\n6. The system as claimed in claim 5 wherein the signals are radio frequency (RF) signals and the at least one receiver includes at least one RF receiver.\n\n\n7. The system as claimed in claim 6 wherein each badge includes an RF transmitter for transmitting its RF signals and a single controller for controllably modulating both the local area and wide area signals with its unique badge ID.\n\n\n8. The system as claimed in claim 7 wherein the single controller is a microprocessor-based controller.\n\n\n9. The system as claimed in claim 6 wherein the receiver assembly includes a collector coupled to the at least one RF receiver for controllably demodulating the received RF signals to obtain the wide area and local area detection packets.\n\n\n10. The system as claimed in claim 9 wherein the collector includes a single microprocessor for controllably demodulating the received RF signals.\n\n\n11. A method for locating subjects within a tracking environment, the method comprising the steps of:\nfor each subject, providing a badge capable of automatically transmitting substantially line-of-sight signals including a unique badge ID and substantially non-line-of-sight signals, each of the substantially non-line-of-sight signals also including the unique badge ID and being transmitted separately from each of the other substantially non-line-of-sight signals; \nproviding an array of receivers distributed within the tracking environment, wherein the array of receivers includes: a first set of receivers for receiving both shorter interval, lower power, local area, substantially non-line-of-sight RF signals and longer interval, higher power, wide area, substantially non-line-of-sight signals; and a second set of receivers, each of the second set of receivers receiving substantially line-of-sight signals; \ngenerating a wide area detection packet including the unique badge ID in response to each received higher power, substantially non-line-of-sight signal; \ngenerating a local area detection packet including the unique badge ID in response to each received lower power, substantially non-line-of-sight signal; \ngenerating a delimited area detection packet including the unique badge ID in response to each received substantially line-of-sight signal; and \ndetermining the location of each badge and its associated subject based on the identity of the first and second sets of receivers for the badge as represented by its delimited area, local area or wide area detection packets. \n\n\n\n12. The method of claim 11 wherein the substantially line-of-sight and non-line-of-sight signals are electromagnetic signals.\n\n\n13. The method of claim 12 wherein the substantially non-line-of-sight signals are radio frequency (RF) signals and each of the first set of receivers is an RF receiver.\n\n\n14. The method of claim 13 wherein the substantially line-of-sight signals are infrared (IR) signals and each of the second set of receivers is an IR receiver.\n\n\n15. A system for locating subjects within a tracking environment, the system including:\nfor each subject, a badge capable of transmitting substantially line-of-sight signals including a unique badge ID and substantially non-line-of-sight signals each of the non-line-of-sight signals also including the unique badge ID and being transmitted separately from each of the other substantially non-line-of-sight signals and wherein at least one of the non-line-of-sight signals includes a automatically transmitted, lower power, substantially non-line-of-sight RF signal; \na receiver assembly including an array of receivers distributed within the tracking environment, wherein the array of receivers includes: a first set of receivers for receiving a plurality of substantially non-line-of-sight signals, the receiver assembly generating a wide area detection packet including the unique badge ID in response to each received higher power, substantially non-line-of-sight signal and a local area detection packet including the unique badge ID in response to each received lower power, substantially line-of-sight RF signal; the array of receivers also including a second set of receivers, each of the second set of receivers receiving substantially line-of-sight signals, the receiver assembly generating a delimited area detection packet including the unique badge ID in response to each received substantially line-of-sight signal; \na data communications controller coupled to the receiver assembly for collecting the wide area, local area and delimited area detection packets; and \na location processor coupled to the controller for receiving the collected detection packets and for determining the location of each badge and its associated subject based on the identity of the first and second sets of receivers for the badge as represented by its wide area, local area or delimited area detection packets. \n\n\n\n16. The system as claimed in claim 15 wherein the substantially line-of-sight and non-line-of-sight signals are electromagnetic signals.\n\n\n17. The system as claimed in claim 16 wherein the substantially non-line-of-sight signals are radio frequency (RF) signals and each of the first set of receivers is an RF receiver.\n\n\n18. The system as claimed in claim 17 wherein the substantially line-of-sight signals are infrared (IR) signals and each of the second set of receivers is an IR receiver.\n\n\n19. The system as claimed in claim 18 wherein each badge includes an RF transmitter for transmitting its RF signals, an IR transmitter for transmitting its IR signals and a single controller for controllably modulating the RF and IR signals with its unique badge ID.\n\n\n20. The system as claimed in claim 19 wherein the single controller is a microprocessor-based controller.\n\n\n21. The system as claimed in claim 18 wherein the receiver assembly includes a collector coupled to the RF and IR receivers for controllably demodulating the received RF and IR signals to obtain the wide area, local area and delimited area detection packets.\n\n\n22. The system as claimed in claim 21 wherein the collector includes a single microprocessor for controllably demodulating the received RF and IR signals.\n\n\n23. A badge capable of transmitting substantially line-of-sight signals including a unique badge ID and substantially non-line-of-sight signals also including the unique badge ID, the badge comprising:\na first transmitter for transmitting a plurality of substantially non-line-of-sight signals including a longer interval, higher power, wide area, substantially non-line-of-sight signal and a shorter interval, lower power, local area, substantially non-line-of-sight RF signal wherein the RF signal is transmitted automatically and separately from the longer interval, higher power, wide area, substantially non-line-of-sight signal; and \na second transmitter for transmitting a plurality of substantially line-of-sight signals. \n\n\n\n24. The badge as claimed in claim 23 wherein the substantially line-of-sight and non-line-of-sight signals are electromagnetic signals.\n\n\n25. The badge as claimed in claim 24 wherein the substantially non-line-of-sight signals are radio frequency (RF) signals.\n\n\n26. The badge as claimed in claim 25 wherein the substantially line-of-sight signals are infrared (IR) signals.\n\n\n27. The badge as claimed in claim 26 wherein the first transmitter includes an RF transmitter for transmitting the RF signals, and the second transmitter includes an IR transmitter for transmitting the IR signals and wherein the badge further comprises a single controller for controllably modulating the RF and IR signals with its unique badge ID.\n\n\n28. The badge as claimed in claim 27 wherein the single controller is a microprocessor-based controller. |  | 28 | Methods and systems for locating subjects and providing event notification within a tracking environment and badge for use therein | US06838992 | ['B2', 'B1', 'B2', 'B1', 'A1', 'A1']
A | 1. A method for providing an early warning detection of a bioterrorism event, comprising the steps of:\nobtaining an individual\'s basal metabolic temperature; \ncomparing the basal metabolic temperature to a detection threshold value; and \nidentifying a basal metabolic temperature reading surpassing the detection threshold value that indicates a potential infection by a biological warfare agent. \n\n\n\n2. The method for providing an early warning detection of a bioterrorism event of claim 1 wherein the detection threshold value is lower than a normally accepted temperature defined as a low-grade fever.\n\n\n3. The method for providing an early warning detection of a bioterrorism event of claim 2 wherein the low-grade fever is defined as a temperature in a range of 100 degrees to 102 degrees Fahrenheit.\n\n\n4. The method for providing an early warning detection of a bioterrorism event of claim 1 wherein the biological warfare agent is a Class A agent.\n\n\n5. The method for providing an early warning detection of a bioterrorism event of claim 4 wherein the Class A agent is any one of anthrax, smallpox, pneumonic plague, Ebola hemorrhagic fever, Marburg hemorrhagic fever, Argentine hemorrhagic fever, and tularemia.\n\n\n6. The method for providing an early warning detection of a bioterrorism event of claim 1 further comprising the step of determining a plurality of detection threshold values that are spaced apart by predetermined values to evaluate any identified potential infection by a biological warfare agent.\n\n\n7. The method for providing an early warning detection of a bioterrorism event of claim 6 wherein at least one detection threshold value is lower than a normally accepted temperature defined as a low-grade fever.\n\n\n8. The method for providing an early warning detection of a bioterrorism event of claim 6 wherein the plurality of detection threshold values is determined algorithmically based on an individual\'s normal cyclical changes in basal metabolic temperature.\n\n\n9. The method for providing an early warning detection of a bioterrorism event of claim 6 wherein the plurality of detection threshold values is fixed.\n\n\n10. The method for providing an early warning detection of a bioterrorism event of claim 1 wherein the detection threshold value is determined algorithmically based on an individual\'s normal cyclical changes in basal metabolic temperature.\n\n\n11. A method for providing an early warning detection of a bioterrorism event, comprising the steps of:\nobtaining an individual\'s basal metabolic temperature; \nestablishing a plurality of detection threshold values that are spaced apart by predetermined values, with at least one detection threshold value below a normally accepted temperature range defined as low-grade fever; \ncomparing the individual\'s basal metabolic temperature to the plurality of detection threshold values; and \nidentifying and evaluating a basal metabolic temperature reading surpassing at least one detection threshold that would indicate a potential infection by a biological warfare agent. \n\n\n\n12. The method for providing an early warning detection of a bioterrorism event of claim 11 further comprising the step of determining the plurality of detection threshold values algorithmically based on an individual\'s normal cyclical changes in basal metabolic temperature.\n\n\n13. The method for providing an early warning detection of a bioterrorism event of claim 11 wherein the low-grade fever is defined as a temperature in a range of 100 degrees to 102 degrees Fahrenheit.\n\n\n14. The method for providing an early warning detection of a bioterrorism event of claim 11 wherein the biological warfare agent is a Class A agent.\n\n\n15. The method for providing an early warning detection of a bioterrorism event of claim 14 wherein the Class A agent is any one of anthrax, smallpox, pneumonic plague, Ebola hemorrhagic fever, Marburg hemorrhagic fever, Argentine hemorrhagic fever, and tularemia.\n\n\n16. A method for providing an early warning detection of a bioterrorism event in a community, comprising the steps of:\nobtaining a basal metabolic temperature for each participant in a plurality of participants representing a sample of the community; \ncomparing each participant\'s basal metabolic temperature to a corresponding detection threshold value for the participant; and \nidentifying and evaluating a community-wide potential infection by a biological warfare agent based upon the number of participants having a basal metabolic temperature surpassing the participant\'s corresponding detection threshold value. \n\n\n\n17. The method for providing an early warning detection of a bioterrorism event in a community of claim 16 wherein the sample of participants of the community is of a statistically significant size.\n\n\n18. The method for providing an early warning detection of a bioterrorism event in a community of claim 16 further comprising the step of determining a plurality of detection threshold values for each participant that are spaced apart by predetermined values to evaluate the participant\'s potential infection by a biological warfare agent.\n\n\n19. The method for providing an early warning detection of a bioterrorism event in a community of claim 18 further comprising the step of determining the plurality of detection threshold values for each participant algorithmically based on the participant\'s normal cyclical changes in basal metabolic temperature.\n\n\n20. The method for providing an early warning detection of a bioterrorism event in a community of claim 19 wherein an algorithm for determining the plurality of detection threshold values includes averaging the basal metabolic temperature of each participant over a time period to establish a first detection threshold spaced apart from the average basal metabolic temperature by a predetermined value.\n\n\n21. The method for providing an early warning detection of a bioterrorism event in a community of claim 20 wherein the period of time is approximately thirty days.\n\n\n22. The method for providing an early warning detection of a bioterrorism event in a community of claim 20 further comprising an algorithm for determining an additional detection threshold value including the steps of:\naveraging the basal metabolic temperature of each participant over a time period of approximately 30 days; \naveraging the basal metabolic temperatures for each participant that are below the average basal metabolic temperature; \naveraging the basal metabolic temperatures for each participant that are above the average basal metabolic temperature; and \nestablishing a detection threshold value that is spaced apart from the average basal metabolic temperature by a predetermined value when the participant\'s basal metabolic temperature is below the average basal metabolic temperature and spaced apart from the above-average basal metabolic temperature when the participant\'s basal metabolic temperature is above the average basal metabolic temperature to provide a detection threshold value that is responsive to a participant\'s cyclical basal metabolic temperatures. \n\n\n\n23. The method for providing an early warning detection of a bioterrorism event in a community of claim 20 further comprising an algorithm for determining an additional detection threshold value including the steps of:\naveraging the basal metabolic temperature of each participant over a first time period of approximately 30 days; \naveraging the basal metabolic temperatures for each participant that are below the average metabolic temperature; \naveraging the basal metabolic temperatures for each participant that are above the average basal metabolic temperature; \ndetermining a switchover point, after a second time period of approximately 30 days, at which the participant\'s basal metabolic temperature typically changes from basal metabolic temperature readings below the average basal metabolic temperature to basal metabolic temperature readings above the average basal metabolic temperature; \ndeveloping an average baseline basal metabolic temperature for each day of a participant\'s cycle over a plurality of time periods; \nestablishing a detection threshold value that is spaced apart from the participant\'s baseline basal metabolic temperatures by a predetermined value to provide a detection threshold value that is responsive to a participant\'s cyclical basal metabolic temperatures. \n\n\n\n24. The method for providing an early warning detection of a bioterrorism event in a community of claim 19 wherein the plurality of detection thresholds are fixed values.\n\n\n25. The method for providing an early warning detection of a bioterrorism event in a community of claim 16 further comprising the step of comparing the average basal metabolic temperature readings of a plurality of participants in a plurality of communities to determine if the plurality of participants in any community has experienced a sudden increase in participant\'s basal metabolic temperature readings that surpass the participant\'s threshold detection values.\n\n\n26. The method for providing an early warning detection of a bioterrorism event in a community of claim 25 wherein the plurality of participants includes all participants of the community.\n\n\n27. The method for providing an early warning detection of a bioterrorism event in a community of claim 25 wherein the plurality of participants includes a statistically significant number of participants of the community.\n\n\n28. The method for providing an early warning detection of a bioterrorism event in a community of claim 25 where each of the plurality of communities are drawn from a different geographical region.\n\n\n29. The method for providing an early warning detection of a bioterrorism event in a community of claim 28 wherein each geographical region has a distinct zip code.\n\n\n30. The method for providing an early warning detection of a bioterrorism event in a community of claim 16 further comprising the step of comparing the average basal metabolic temperature readings of a plurality of participants in a plurality of communities to determine a percentage increase in participants\' basal metabolic temperature readings that exceed the participants\' threshold detection values for the plurality of participants in each community.\n\n\n31. The method for providing an early warning detection of a bioterrorism event in a community of claim 16 further comprising the step of comparing graphically, over a period of time, average basal metabolic temperature readings of a plurality of participants in the community with basal metabolic temperature readings that result during a typical influenza epidemic as an indication of a likelihood that a bioterrorism event has occurred.\n\n\n32. A method for providing an early warning detection of a bioterrorism attack on an individual, comprising the steps of:\nobtaining a basal metabolic temperature for the individual over a period of time; \ncomparing the individual\'s basal metabolic temperature to a detection threshold value to evaluate the individual\'s risk of having been infected by a biological warfare agent; and \ndetermining if the individual actually has been infected by the biological warfare agent. \n\n\n\n33. The method for providing an early warning detection of a bioterrorism event in an individual of claim 32 wherein the step of determining actual infection of the individual comprises:\nreceiving a throat-swab test for influenza; and \nif the test for influenza is negative, obtaining a blood sample from the individual and testing the blood sample for a suspected biological warfare agent. \n\n\n\n34. The method for providing an early warning detection of a bioterrorism event in an individual of claim 32 wherein the detection threshold value is determined algorithmically based on an individual\'s normal cyclical changes in basal metabolic temperature.\n\n\n35. The method for providing an early warning detection of a bioterrorism event in an individual of claim 32 further comprising the step of determining a plurality of detection threshold values that are spaced apart by predetermined values to evaluate any identified potential infection by a biological warfare agent.\n\n\n36. The method for providing an early warning detection of a bioterrorism event in an individual of claim 35 wherein the plurality of detection threshold values is determined algorithmically based on an individual\'s normal cyclical changes in basal metabolic temperature.\n\n\n37. A computer readable medium containing a computer program product for providing an early warning detection of a bioterrorism event, the computer program product comprising:\nprogram instructions that obtain an individual\'s basal metabolic temperature; \nprogram instructions that compare the basal metabolic temperature to a detection threshold value; and \nprogram instructions that identify a basal metabolic temperature reading that indicates a potential infection by a biological warfare agent. \n\n\n\n38. The computer program product for providing an early warning detection of a bioterrorism event of claim 37 wherein the detection threshold value is lower than a normally accepted temperature defined as a low-grade fever.\n\n\n39. The computer program product for providing an early warning detection of a bioterrorism event of claim 37 wherein the low-grade fever is defined as a temperature in a range of 100 degrees to 102 degrees Fahrenheit.\n\n\n40. The computer program product for providing an early warning detection of a bioterrorism event of claim 37 wherein the biological warfare agent is a Class A agent.\n\n\n41. The computer program product for providing an early warning detection of a bioterrorism event of claim 40 wherein the Class A agent is any one of anthrax, smallpox, pneumonic plague, Ebola hemorrhagic fever, Marburg hemorrhagic fever, Argentine hemorrhagic fever, and tularemia.\n\n\n42. The computer program product for providing an early warning detection of a bioterrorism event of claim 37 further comprising program instructions that determine a plurality of detection threshold values that are spaced apart by predetermined values to evaluate any identified potential infection by a biological warfare agent.\n\n\n43. The computer program product for providing an early warning detection of a bioterrorism event of claim 42 wherein at least one detection threshold value is lower than a normally accepted temperature defined as a low-grade fever.\n\n\n44. The computer program product for providing an early warning detection of a bioterrorism event of claim 42 further comprising program instructions that determine an additional detection threshold value based on an individual\'s normal cyclical changes in basal metabolic temperature.\n\n\n45. The computer program product for providing an early warning detection of a bioterrorism event of claim 37 further comprising program instructions that determine an additional detection threshold value based on an individual\'s normal cyclical changes in basal metabolic temperature.\n\n\n46. A computer readable medium containing a computer program product for providing an early warning detection of a bioterrorism event, the computer program product comprising:\nprogram instructions that obtain an individual\'s basal metabolic temperature; \nprogram instructions that establish a plurality of detection threshold values that are spaced apart by predetermined values, with at least one detection threshold value below a normally accepted temperature range defined as low-grade fever; \nprogram instructions that compare the individual\'s basal metabolic temperature to the plurality of detection threshold values; and \nprogram instructions that identify and evaluate a basal metabolic temperature reading that would indicate a potential infection by a biological warfare agent. \n\n\n\n47. The computer program product for providing an early warning detection of a bioterrorism event of claim 46 further comprising program instructions that determine an additional detection threshold value based on an individual\'s normal cyclical changes in basal metabolic temperature.\n\n\n48. The computer program product for providing an early warning detection of a bioterrorism event in a community of claim 47 further comprising program instructions that determine a plurality of detection threshold values for each participant that are spaced apart by predetermined values to evaluate the participant\'s potential infection by a biological warfare agent.\n\n\n49. The computer program product for providing an early warning detection of a bioterrorism event in a community of claim 48 further comprising program instructions that determine an additional detection threshold value for each participant based on the participant\'s normal cyclical changes in basal metabolic temperature.\n\n\n50. The computer program product for providing an early warning detection of a bioterrorism event in a community of claim 49 wherein the program instructions that determine the plurality of detection threshold values include program instructions that average the basal metabolic temperature of each participant over a time period to establish a detection threshold spaced apart from the average basal metabolic temperature by a predetermined value.\n\n\n51. The computer program product for providing an early warning detection of a bioterrorism event in a community of claim 50 wherein the period of time is approximately thirty days.\n\n\n52. The computer program product for providing an early warning detection of a bioterrorism event in a community of claim 50 wherein the program instructions that determine an additional detection threshold value include:\nprogram instructions that average the basal metabolic temperature of each participant over a time period of approximately 30 days; \nprogram instructions that average the basal metabolic temperatures for each participant that are below the average basal metabolic temperature; \nprogram instructions that average the basal metabolic temperatures for each participant that are above the average basal metabolic temperature; and \nprogram instructions that establish a detection threshold value that is spaced apart from the below average basal metabolic temperature by a predetermined value when the participant\'s basal metabolic temperature is below the average basal metabolic temperature, and spaced apart from the above average basal metabolic temperature when the participant\'s basal metabolic temperature is above the average basal metabolic temperature to provide a detection threshold value that is responsive to a participant\'s cyclical basal metabolic temperatures. \n\n\n\n53. The computer program product for providing an early warning detection of a bioterrorism event in a community of claim 50 wherein the program instructions that determine an additional detection threshold value include:\nprogram instructions that average the basal metabolic temperature of each participant over a first time period of approximately 30 days; \nprogram instructions that average the basal metabolic temperature for each participant that are below the average basal metabolic temperature; \nprogram instructions that average the basal metabolic temperature for each participant that are above the average basal metabolic temperature; \nprogram instructions that determine a switchover point, after a second time period of approximately 30 days, at which the participant\'s basal metabolic temperature typically changes from basal metabolic temperature readings below the average basal metabolic temperature to basal metabolic temperature readings above the average metabolic temperature; \nprogram instructions that develop an average baseline basal metabolic temperature for each day of the participant\'s cycle over a plurality of time periods; and \nprogram instructions that establish a detection threshold value that is spaced apart from the participant\'s baseline basal metabolic temperatures by a predetermined value to provide a detection threshold value that is responsive to a participant\'s cyclical basal metabolic temperatures. \n\n\n\n54. The computer program product for providing an early warning detection of a bioterrorism event in a community of claim 53 further comprising program instructions that compare the average basal metabolic temperature readings of a plurality of participants in a plurality of communities to determine if the plurality of participants in any community has experienced a sudden increase in participant\'s basal metabolic temperature readings that surpass the participant\'s threshold detection values.\n\n\n55. The computer program product for providing an early warning detection of a bioterrorism event in a community of claim 54 wherein the plurality of participants includes all participants of the community.\n\n\n56. The computer program product for providing an early warning detection of a bioterrorism event in a community of claim 54 wherein the plurality of participants includes a statistically significant number of participants of the community.\n\n\n57. The computer program product for providing an early warning detection of a bioterrorism event in a community of claim 54 where each of the plurality of communities are drawn from a different geographical region.\n\n\n58. The computer program product for providing an early warning detection of a bioterrorism event in a community of claim 57 wherein each geographical region has a distinct zip code.\n\n\n59. The computer program product for providing an early warning detection of a bioterrorism event in a community of claim 53 further comprising program instructions that compare the average basal metabolic temperature reading of a plurality of participants in a plurality of communities to determine a percentage increase in participants\' basal metabolic temperature readings that surpass the participants\' threshold detection values for the plurality of participants in the community.\n\n\n60. The computer program product for providing an early warning detection of a bioterrorism event in a community of claim 53 further comprising program instructions that compare graphically, over a period of time, average basal metabolic temperature readings of a plurality of participants in the community with basal metabolic temperature readings that result during a typical influenza epidemic as an indication of a likelihood that a bioterrorism event has occurred.\n\n\n61. The computer program product for providing an early warning detection of a bioterrorism event of claim 46 wherein the low-grade fever is defined as a temperature in a range of 100 degrees to 102 degrees Fahrenheit.\n\n\n62. The computer program product for providing an early warning detection of a bioterrorism event of claim 46 wherein the biological warfare agent is a Class A agent.\n\n\n63. The computer program product for providing an early warning detection of a bioterrorism event of claim 62 wherein the Class A agent is any one of anthrax, smallpox, pneumonic plague, Ebola hemorrhagic fever, Marburg hemorrhagic fever, Argentine hemorrhagic fever, and tularemia.\n\n\n64. A computer readable medium containing a computer program product for providing an early warning detection of a bioterrorism event in a community, the computer program product comprising:\nprogram instructions that input a basal metabolic temperature for each participant in a plurality of participants representing a sample of the community; \nprogram instructions that compare each participant\'s basal metabolic temperature to a corresponding detection threshold value for the participant that is below a normally accepted temperature defined as a low-grade fever; and \nprogram instructions that identify and evaluate a community-wide potential infection by a biological warfare agent. \n\n\n\n65. The computer program product for providing an early warning detection of a bioterrorism event in a community of claim 64 wherein the sample of participants of the community is of a statistically significant size.\n\n\n66. A system for providing an early warning detection of a bioterrorism event, comprising:\na telephone server for forwarding basal metabolic temperatures received from a plurality of individuals; \na database server for receiving the basal metabolic temperatures and operative with a database to store the basal metabolic temperatures in a record for each individual; and \na website server for enabling access to the stored records by an early warning detection system administrator. \n\n\n\n67. The system for providing an early warning detection of a bioterrorism event of claim 66 further comprising:\na thermometer for determining an individual\'s basal metabolic temperature and including a transmitter for automatically transmitting the basal metabolic temperature; and \na receiver for receiving the basal metabolic temperature from a plurality of individuals. \n\n\n\n68. The system for providing an early warning detection of a bioterrorism event of claim 67 wherein the transmitter transmits the basal metabolic temperature via wireless communications.\n\n\n69. The system for providing an early warning detection of a bioterrorism event of claim 66 further comprising a computer program operating on the website server and comprising:\nan input component for reading an individual\'s stored basal metabolic temperatures; \nan analysis component for establishing a detection threshold value for the individual and comparing a new basal metabolic temperature to the detection threshold value; and \nan identification component for identifying a new basal metabolic temperature reading that exceeds the threshold detection value indicating a potential infection by a biological warfare agent. \n\n\n\n70. The system for providing an early warning detection of a bioterrorism event of claim 69 wherein the biological warfare agent is a Class A agent.\n\n\n71. The system for providing an early warning detection of a bioterrorism event of claim 70 wherein a first module averages the stored basal metabolic temperatures for the individual and establishes a detection threshold spaced apart from the average basal metabolic temperature by a predetermined value.\n\n\n72. The system for providing an early warning detection of a bioterrorism event of claim 71 wherein a second module averages the basal metabolic temperatures that are above the average basal metabolic temperature, averages the basal metabolic temperatures that are below the average basal metabolic temperature, and determines a threshold detection value that is spaced apart from the average metabolic temperature by a predetermined value corresponding to the above average value and below average value, respectively.\n\n\n73. The system for providing an early warning detection of a bioterrorism event of claim 72 wherein a third module determines a switchover point, after a plurality of time periods of approximately 30 days, at which the individual\'s basal metabolic temperature typically changes from basal metabolic temperature readings below the average basal metabolic temperature to basal metabolic temperature readings above the average basal metabolic temperature; develops an average baseline basal metabolic temperature for each day of the individual\'s cycle over the plurality of time periods; and establishes a detection threshold value that is spaced apart from the individual\'s baseline basal metabolic temperatures by a predetermined value to provide a detection threshold value that is responsive to the individual\'s cyclical basal metabolic temperatures.\n\n\n74. The system for providing an early warning detection of a bioterrorism event of claim 69 wherein the analysis component comprises a plurality of modules for establishing threshold detection values that are based on an individual\'s cyclical changes in basal metabolic temperature.\n\n\n75. The system for providing an early warning detection of a bioterrorism event of claim 66 further comprising:\na thermometer for determining an individual\'s basal metabolic temperature; and \na communications device for sending the basal metabolic temperature to a server device. \n\n\n\n76. The system for providing an early warning detection of a bioterrorism event of claim 75 wherein the communication device is any one of a telephone, a personal computer, a personal digital assistant, a laptop computer, a handheld device, and a workstation.\n\n\n77. The system for providing an early warning detection of a bioterrorism event of claim 75 wherein the server device is a telephone server connected to multiple incoming telephone lines.\n\n\n78. The system for providing an early warning detection of a bioterrorism event of claim 75 wherein the server device is a website server that communicates with the communication device over a public network.\n\n\n79. The system for providing an early warning detection of a bioterrorism event of claim 78 wherein the public network is the Internet.\n\n\n80. The system for providing an early warning detection of a bioterrorism event of claim 75 wherein the server device is a website server that communicates with the communication device over a private network.\n\n\n81. A method for providing an early warning detection of a potential infection, comprising the steps of:\nobtaining an individual\'s basal metabolic temperature; \ncomparing the basal metabolic temperature to a detection threshold value; and \nidentifying a basal metabolic temperature reading surpassing the detection threshold value that indicates a potential infection. \n\n\n\n82. The method for providing an early warning detection of claim 81 wherein the potential infection is caused by a biological warfare agent.\n\n\n83. The method for providing an early warning detection of claim 81 wherein the potential infection is caused by an influenza virus.\n\n\n84. A method for providing an early warning detection of a potential infection in a community, comprising the steps of:\nobtaining a temperature reading for each participant in a plurality of participants that are members of the community; \ncomparing each participant\'s temperature to a detection threshold value; and \nidentifying and evaluating a community-wide potential infection based upon the number of participants having a temperature surpassing the detection threshold value. \n\n\n\n85. The method for providing an early warning detection of a potential infection in a community of claim 84 wherein the plurality of participants from the community is of a statistically significant size.\n\n\n86. The method for providing an early warning detection of a potential infection in a community of claim 85, further comprising the step of determining a plurality of detection threshold values that are spaced apart by predetermined values to evaluate each participant\'s potential infection. |  | 86 | Early warning system and methods for detection of a bioterrorism event | US06838993 | ['B2', 'B1', 'B1', 'B1', 'B1', 'B1', 'B1', 'B1', 'B1', 'B1', 'B1', 'B2', 'A1', 'A1', 'A1']
N | 1. A method for adjusting alarm clock signals, the method comprising the steps of:\n(a) tracking the overall behavior of a person in a predetermined area under surveillance after the activation of an alarm clock; \n(b) determining whether the person is motionless within a first predetermined time period based on the results of said tracking; and \n(c) gradually increasing the alarm clock signals of said alarm clock if it is determined that the person is motionless. \n\n\n\n2. The method as claimed in claim 1, wherein the method further comprises the steps of:\ndetermining whether the person is motionless within a second predetermined time period; and \nfurther increasing the alarm clock signals of said alarm clock if it is determined that the person is motionless within said second predetermined time period. \n\n\n\n3. The method as claimed in claim 1, wherein said method further comprises the step of:\ngradually increasing the electrical power supplied to a plurality of electronic devices electrically coupled to said alarm clock according to predetermined criteria if the person is motionless. \n\n\n\n4. The method as claimed in claim 1, wherein said method further comprises the step of:\ndeactivating the alarm clock signals of said alarm clock if the person is not motionless. \n\n\n\n5. The method as claimed in claim 1, wherein the behavior of the person is tracked with cameras.\n\n\n6. The method as claimed in claim 1, wherein the behavior of the person is tracked with sensors.\n\n\n7. A method for adjusting alarm clock signals, the method comprising the steps of:\n(a) tracking behavior of a person in a predetermined area under surveillance after the activation of an alarm clock; \n(b) determining whether the person is motionless within a first predetermined time period; and \n(c) if motionless, gradually increasing the alarm clock signals of said alarm clock, wherein said method further comprises the step of: \ngradually decreasing the alarm clock signals of said alarm clock if the person is not motionless. \n\n\n\n8. A method for adjusting alarm clock signals, the method comprising the steps of:\n(a) tracking behavior of a person in a predetermined area under surveillance after the activation of an alarm clock; \n(b) determining whether the person is motionless within a first predetermined time period; and, \n(c) if motionless, gradually increasing the alarm clock signals of said alarm clock, wherein said method further comprises the step of: \ngradually decreasing the electrical power supplied to a plurality of electronic devices electrically coupled to said alarm clock according to predetermined criteria if the person is not motionless. \n\n\n\n9. A method for adjusting the wake-up signals of an alarm clock to assist in awaking a person, the method comprising the steps of:\n(a) setting a wake-up time in said alarm clock to activate the wake-up signals when the set time matches a current time; \n(b) determining whether the person is motionless for a first predetermined time period after the activation of said alarm clock by tracking the person\'s overall behavior in a predetermined area under surveillance; \n(c) gradually increasing the wake-up signals of said alarm clock for a second predetermined time period if it is determined that the person is motionless for the first predetermined time period; \n(d) monitoring the overall behavior of the person for a third predetermined time period; and, \n(e) further increasing the wake-up signals of said alarm clock for a fourth predetermined time period if it is determined that the person is motionless for the third predetermined time period. \n\n\n\n10. The method as claimed in claim 9, wherein said method further comprises the step of:\ngradually increasing the electrical power supplied to a plurality of electronic devices electrically coupled to said alarm clock according to predetermined criteria if the person is motionless. \n\n\n\n11. The method claimed in claim 9, wherein said method further comprises the step of:\ndeactivating said alarm clock if the person is not motionless. \n\n\n\n12. The method claimed in claim 9, wherein the wake-up signals include a beeping sound, radio music, light or any combination thereof.\n\n\n13. A method for adjusting the wake-up signals of an alarm clock to assist in awaking a person, the method comprising the steps of:\n(a) setting a wake-up time in said alarm clock to activate the wake-up signals when the set time matches a current time; \n(b) determining whether the person is motionless for a first predetermined time period after the activation of said alarm clock by tracking behavior in a predetermined area under surveillance; \n(c) if motionless, gradually increasing the wake-up signals of said alarm clock for a second predetermined time period; \n(d) monitoring behavior of the person for a third predetermined time period; and, \n(e) if motionless, further increasing the wake-up signals of said alarm clock for a fourth predetermined time period, wherein said method further comprises the step of: \ngradually decreasing the wake-up signals of said alarm clock if the person is not motionless. \n\n\n\n14. A method for adjusting the wake-up signals of an alarm clock to assist in awaking a person, the method comprising the steps of:\n(a) setting a wake-up time in said alarm clock to activate the wake-up signals when the set time matches a current time; \n(b) determining whether the person is motionless for a first predetermined time period after the activation of said alarm clock by tracking behavior in a predetermined area under surveillance; \n(c) if motionless, gradually increasing the wake-up signals of said alarm clock for a second predetermined time period; \n(d) monitoring behavior of the person for a third predetermined time period; and, \n(e) if motionless, further increasing the wake-up signals of said alarm clock for a fourth predetermined time period, wherein said method further comprises the step of: \ngradually decreasing the electrical power supplied to a plurality of electronic devices electrically coupled to said alarm clock according to predetermined criteria if the person is not motionless. \n\n\n\n15. An alarm clock system for adjusting wake-up signals, said alarm clock system comprising:\ndetecting means for observing the overall behavior of a person in a predetermined area under surveillance; \nanalyzing means for analyzing an output series of frame data from said detecting means to determine whether the person is motionless for a predetermined time period; \na speaker coupled to said analyzing means for producing said wake-up signals; and, \ncontrol means for generating a control signal to gradually increase or decrease said wake-up signals based on whether or not the person is motionless. \n\n\n\n16. The alarm clock system as claimed in claim 15, wherein said alarm clock system further comprises:\nadjusting means for adjusting the electrical power supplied to a plurality of said devices electrically coupled to said control means. \n\n\n\n17. The alarm clock system as claimed in claim 15, wherein said alarm clock system further comprises:\nmeans for setting an alarm time. \n\n\n\n18. The alarm clock system as claimed in claim 15, wherein said alarm clock system further comprises:\na solar power source, a battery power source, or an AC power source. \n\n\n\n19. The alarm clock system as claimed in claim 15, wherein said observing means includes cameras.\n\n\n20. The alarm clock system as claimed in claim 15, wherein said observing means includes sensors.\n\n\n21. The alarm clock system as claimed in claim 15, wherein the wake-up signals includes a beeping sound, music, light or any combination of thereof. |  | 21 | Adaptive alarm system | US06838994 | ['B2', 'B1', 'B1', 'B1', 'A1']
A | 1. A method for anticipating problems with electrical wiring, comprising steps for:\nproviding an electrical conductor having an insulative material in contact therewith that (i) provides electrical insulation properties, and (ii) has at least one impurity that is at least one of impregnated in said insulative material and disposed on said insulative material; \nmonitoring an environment around said electrical conductor for said at least one impurity emanating from said insulative material in the form of a gaseous effluent; and \ngenerating an alarm signal when a predetermined level of said gaseous effluent is detected. \n\n\n\n2. A method according to claim 1 wherein said step for monitoring uses at least one technique selected from the group consisting of optical techniques, gas chromatography techniques, colorimetry techniques, electromagnetic detection techniques, and ultrasonic techniques.\n\n\n3. A method according to claim 1 wherein said alarm signal is generated once a detected amount of said gaseous effluent decreases to said predetermined level.\n\n\n4. A method according to claim 1 wherein said alarm signal is generated once a detected amount of said gaseous effluent increases to said predetermined level.\n\n\n5. A method according to claim 1 further comprising a step for directing energy to an area of said electrical conductor, said energy being sufficient to cause emanation of said gaseous effluent.\n\n\n6. A method according to claim 5 wherein said energy is heat energy.\n\n\n7. A method for anticipating problems with electrical wiring, comprising steps for:\nproviding a plurality of electrical conductors, each of said plurality of electrical conductors having an insulative material in contact therewith that (i) provides electrical insulation properties, and (ii) has a correspondingly unique impurity that is at least one of impregnated in said insulative material and disposed on said insulative material; \nmonitoring an environment around said plurality of electrical conductors for each said unique impurity emanating from each said insulative material in the form of a correspondingly unique gaseous effluent; and \ngenerating an alarm signal when a predetermined level is detected for any said unique gaseous effluent. \n\n\n\n8. A method according to claim 7 wherein said step for monitoring uses at least one technique selected from the group consisting of optical techniques, gas chromatography techniques, colorimetry techniques, electromagnetic detection techniques, and ultrasonic techniques.\n\n\n9. A method according to claim 7 wherein said alarm signal is generated once a detected amount of any said gaseous effluent decreases to said predetermined level correspondingly associated therewith.\n\n\n10. A method according to claim 7 wherein said alarm signal is generated once a detected amount of any said gaseous effluent increases to said predetermined level correspondingly associated therewith.\n\n\n11. A method according to claim 7 further comprising a step for directing energy to an area of at least one of said plurality of electrical conductors, said energy being sufficient to cause emanation of the gaseous effluent associated with said at least one of said plurality of electrical conductors.\n\n\n12. A method according to claim 11 wherein said energy is heat energy.\n\n\n13. A system for anticipating problems with an electrical conductor, the electrical conductor having an insulative material in contact therewith that (i) provides electrical insulation properties, and (ii) has at least one impurity that is at least one of impregnated in said insulative material and disposed on said insulative material, said system comprising:\nmeans for monitoring an environment around said electrical conductor for said at least one impurity emanating from said insulative material in the form of a gaseous effluent; and \nmeans for generating an alarm signal when a predetermined level of said gaseous effluent is detected. \n\n\n\n14. A system as in claim 13 further comprising means for directing energy to an area of said electrical conductor, said energy being sufficient to cause emanation of said gaseous effluent.\n\n\n15. A system as in claim 14 wherein said energy is heat energy.\n\n\n16. A system for anticipating problems with a plurality of electrical conductors, each of said plurality of electrical conductors having an insulative material in contact therewith that (i) provides electrical insulation properties, and (ii) has a correspondingly unique impurity that is at least one of impregnated in said insulative material and disposed on said insulative material, said system comprising:\nmeans for monitoring an environment around said plurality of electrical conductors for each said unique impurity emanating from each said insulative material in the form of a correspondingly unique gaseous effluent; and \nmeans for generating an alarm signal when a predetermined level of any said unique gaseous effluent is detected. \n\n\n\n17. A system as in claim 16 further comprising means for directing energy to an area of at least one of said plurality of electrical conductors, said energy being sufficient to cause emanation of the gaseous effluent correspondingly associated with said at least one of said plurality of electrical conductors.\n\n\n18. A system as in claim 17 wherein said energy is heat energy.\n\n\n19. A system as in claim 16 wherein said means for monitoring comprises a plurality of sensors distributed along said plurality of electrical conductors.\n\n\n20. A system as in claim 19 wherein each of said plurality of sensors is a gas sensor. |  | 20 | Method for anticipating problems with electrical wiring | US06838995 | ['B2', 'B1', 'B1', 'B2', 'A1', 'A1', 'A1', 'A1', 'A1', 'A1', 'A1']
N | 1. An apparatus for improved safety in the operation of a crane comprising:\nA. an Remote Keyless Entry transmitter (80) capable of transmitting at least one RF signal(90) or code; an electronic circuit (70) affixed with affixing means proximal a crane load (32); the Remote Keyless Entry transmitter (80) remote from the crane load (32); the electronic circuit (70) comprised of RF or code receiving or detection means (74), (75), controller means (71) to receive the output of the RF or code receiving or detection means (74), (75); the controller (71) output operates an asynchronous alarm driver (72) which provides an output to operate at least a horn alarm (77). \n\n\n\n2. The apparatus of claim 1 further comprising:\nA. the transmitter (80) is capable of transmitting at least two RF signals or codes (90), (92); the electronic circuit controller (71) operates an asynchronous alarm driver (72) which provides outputs to operate at least a horn alarm alarm (77) and, upon transmission and detection of at least a second RF signal or code (92), outputs to operate asynchronously at least a plurality of horn alarms (79). \n\n\n\n3. The apparatus of claim 2 further comprising:\nA. the at least horn alarm (77) is a frequency which differs from that of the at least plurality of horn alarms (79). \n\n\n\n4. A method for improved safety in the operation of a crane composed of the steps of:\nA. affixing by affixing means an electronic circuit (70) proximal a crane load (32); \nB. transmitting, from a position remote from the crane, at least a first RF or code (90) to be received by at least one receiver or antenna (74), (75) at the electronic circuit (70) upon commencement of crane operation; \nC. detecting the at least first RF signal (90) or code by a controller (71) and activating at least one horn alarm (77). \n\n\n\n5. The method of claim 4 further comprising the steps of:\nA. transmitting the at least the first RF signal (90) or code upon commencement of lifting of a crane load (32); \nB. transmitting, from a position remote from the crane, at least a second RF signal (92) or code upon commencement of transit of the crane load; detecting the at least second RF signal (92) or code by the controller (71) and activating at least a plurality of horn alarms (79); \nC. transmitting, from a position remote from the crane, at least a first RF signal (90) and at least a second RF signal (92) or code upon termination of the crane lift thereby deactivating the at least the horn alarm (77) and the at least plurality of horn alarms (79). \n\n\n\n6. The method of claim 5 further composing the steps of:\nA. activating, by transmission from a remote from the crane, via an asynchronous alarm driver (72), the at least a first horn alarm (77) asynchronously relative to the at least plurality of horn alarms (79);\n |  | 6 | Apparatus and method improving safety in the operation of a crane | US06838996 | ['B2', 'B1', 'B2', 'B2', 'B2', 'A1']
A | 1. An assembly for an electrical box, the electrical box, the plate having first and second spaced apart sides with at least one opening for connection to the box extending therethrough wherein the first side is oriented toward the box, when the plate is being connected to the box, and the second side is oriented outwardly, away from the box, wherein the plate carries on the second side, at least a first, slidable engagement member; and\nan alarm unit which has a mounting side which carries a second, slidable engagement member fixedly attached thereto wherein the two engagement members slidably engage one another thereby locking the alarm unit to the mounting plate, precluding rotation of the alarm uniot6, with the second side of the plate located adjacent to the mounting side of the unit. \n\n\n\n2. An assembly as in clam 1 wherein the engagement members slidably engage with a snap fit.\n\n\n3. An assembly as in claim 1 wherein the plate carries one of a slot and a protrusion o the second side and the alarm unit carries a mating one of a protrusion and a slot whereby a respective slot and protrusion engage as the two engagement members slidably engage.\n\n\n4. An assembly as in claim 1 wherein the plate defines at least a second opening for receipt of at least one conductor for the alarm unit.\n\n\n5. An assembly as in claim 1 wherein the alarm unit defines an entry port for decoupling the engagement members.\n\n\n6. An assembly as in claim 1 wherein the alarm unit includes a decoupling structure for releasing the cou0pled engagement members from one another.\n\n\n7. An assembly as in claim 6 wherein the alarm unit includes a decoupling structure for releasing the coupled engagement members from one another. |  | 7 | Fastenerless connection for output device | US06838997 | ['B1']
N | 1. An Internet based personal tracking system for tracking the position of a portable location unit which transmits position data representing the geographical position of the unit, wherein the system may be accessed by a remote user from a remote terminal and comprises:\na web host connected to the Internet having a computer readable medium; \na computer program residing on said web host having a set of computer readable instructions which include: \ninput instructions for receiving a tracking request signal from the remote user via the Internet, said tracking request having a location unit identification; \nprocessing instructions for receiving said tracking request signal and processing and routing said tracking request signal; \n\ncommunication instructions initializing wireless communication with the location unit; \nlocation instructions responsive to said processing instructions for generating a position call signal and outputting said call signal to the location unit and for receiving said position data from said location unit, and \na display module for outputting said position data for display of the location unit\'s position by the remote user via the Internet; and \nerror instructions for processing a no communication signal when communications fail between said web host and the location unit; and generating a no communication signal outputted from said web host to said remote user. \n\n\n\n2. The system of claim 1 wherein said computer readable instructions include\nformatting instructions for formatting said position data into a display map of the current position of the location unit, and display instructions for outputting said map to the remote user via the Internet. \n\n\n\n3. The system of claim 2 wherein said display map includes a position indicator indicating the current position.\n\n\n4. The system of claim 1 wherein said tracking request signal includes a unit ID number, and said computer readable instructions include:\nvalidation instructions for comparing said unit ID number to an access code stored on said web host; and said instructions allowing said input instructions to generate said call signal only when said unit ID number corresponds to an authorized access code. \n\n\n\n5. The system of claim 1 wherein said error instructions include means to generate a no data signal in response to said location instructions failing to receive said position data from said location unit; and display instruction outputting said no data signal from said web host to said remote user.\n\n\n6. The system of claim 1 wherein said input instructions are contained in an input module, said communications instructions are contained in a communications module, said location instructions are contained in a location module, and said display instructions are contained in a display module; and including a main processing module for calling said communication, location, and display modules to carry out their respective instructions.\n\n\n7. The system of claim 6 wherein said validation instructions are contained in a validation module called by said main module.\n\n\n8. A computerized system for determining the location of a portable location unit wherein a system subscriber maintains a remote computer terminal, said system comprising:\na web host connected to a wide area web network, said web host having a computer readable medium; \na location unit for being carried by one of an individual and other moving object for calculating the location of the unit at any given time and transmitting a low power digital location data packet having location data, wherein the data packet includes only protocol data, a personal code number as an identifier, and GPS data, including latitude and longitude; and \na computer program having instructions embodied in computer readable code residing on said web host for receiving a tracking request from the subscriber, transmitting a tracking call to said location unit, receiving back the low power digital location data packet having location data from said location unit representing the current position of the unit automatically in response to said tracking request, and transmitting the location data regarding the current position of the unit to said subscriber whereby the location of the unit is displayed at the subscriber\'s terminal. \n\n\n\n9. The system of claim 8 wherein said location unit includes a transceiver for transmitting said low powered digital location data packet to said subscriber\'s terminal; and\na processor for controlling said transceiver to generate and transmit said location data packet in response to automatically answering said tracking request from said web host; and \na power supply for supplying power to said processor and said transceiver. \n\n\n\n10. The system of claim 9 wherein said program includes instructions to return said processor to a standby power mode after said transceiver has transmitted said location data packet to said subscriber\'s terminal.\n\n\n11. The system of claim 10 wherein said transceiver transmits said location data packet without any accompanying audio voice signal.\n\n\n12. The system of claim 11 including an auxiliary power supply for supplying power to the processor and transceiver when said main power supply to insufficient to transmit said signal.\n\n\n13. A system for determining the geographical location of a portable location unit carried by one of an individual and other moving object by a system subscriber to whom the location unit is assigned wherein said location unit calculates the location of the unit at any given time, wherein said location unit includes a processor and transmitter to transmit a low power digital location data packet having location data, and a memory for storing a plurality of previous position readings, said processor operative for automatically retrieving position readings stored in memory upon receipt of a tracking request, said system comprising:\na web host connected to a wide area web network, said web host having a computer readable medium; \nsaid web host being accessible by the subscriber from a remote computer terminal; \na computer program residing on said web host for receiving a tracking request from the subscriber and transmitting a tracking call to the location unit; and \nsaid computer program including instructions embodied in computer readable code for automatically transmitting said tracking call, receiving the lower power digital location data packet having location data, including retrieved position readings stored in memory, from the location unit in response to said tracking call, and transmitting location data regarding the current position of the unit to the subscriber\'s terminal where the current location of the unit is displayed and a prior path or track of the location unit. \n\n\n\n14. A method of locating a portable location unit carried by one of an individual and, other moving object by system subscribers having a computer terminals with a display, said method comprising:\nproviding a web host connectable to a plurality of the subscriber\'s computer terminals concurrently; \nproviding a plurality of location units assigned to respective system subscribers; \nreceiving a tracking request at said web host initiated at one of the subscriber\'s terminal seeking the present location of the assigned location unit; \ntransmitting a tracking call to the location unit whose location is desired in response to receiving said tracking request; \nreceiving a low power digital location data packet having location, wherein the data packet includes only protocol data, a personal code number as an identifier, and GPS data, including latitude and longitude, data at said web host from the location unit representing the current location of the unit in response to said tracking call; and \ntransmitting said location data to the computer terminal of the subscriber for display of the current location of the unit on the subscriber\'s terminal display. \n\n\n\n15. The method of claim 14 comprising the steps of:\nreceiving a subscriber\'s access code entered by the subscriber; \nproviding a database of valid access codes stored on said web host; \ncomparing said subscriber\'s access code to said database of valid access code on said web host; and, \nallowing input of said tracking request on said web host only upon discovering a match between said subscriber\'s access code and said valid access codes within said database. \n\n\n\n16. The method of claim 14 further comprising the steps of:\nreceiving on the web host a history of position points from said location unit; \nformatting said position points on said web host into a tracking path representing the history of travel of said location unit; and, \noutputting said travel path from said web host to the subscriber\'s terminal via the Internet. \n\n\n\n17. A method of locating a portable location unit carried by one of an individual and other moving object, said method comprising:\nestablishing a subscription to a web host accessible from a subscriber\'s computer terminal; \nassigning a location unit to the subscriber wherein said location unit includes a processor and transmitter operable for transmitting a low power digital location data packet having location data, and a memory for storing a plurality of previous position readings, said processor operative for automatically retrieving position readings stored in memory upon receipt of a tracking request; \nreceiving a tracking request initiated at said subscriber\'s terminal at said web host whereby a tracking call is transmitted from said web host to the location unit assigned to the subscriber, and a low power digital packet having location data representing the location of the vehicle is received from the location unit by said web host; and \ntransmitting said location data, including retrieved position readings stored in memory to said subscriber\'s terminal so that the location of the unit may be displayed on the subscriber\'s terminal display or a prior path or track of the location unit. \n\n\n\n18. In an Internet based system for tracking the location of one of an individual and other moving object wherein the system includes a web host and a system subscriber who maintains a remote subscriber computer terminal, a portable location unit comprising:\nan enclosure; \na GPS location chip carried within the enclosure for receiving raw Geo-position information; \na processor included in said location unit for automatically processing said raw Geo-position information to generate a low power digital location data packet which includes protocol data, a personal code number as an identifier, and GPS location data in response to a tracking call; \na low power transceiver receiving the tracking call from the web host for transmitting said low power digital location data packet to said web host, said low power transceiver having a capacity for transmitting only digital data without any audio component; \na processor controlling said transceiver to transmit said location data packet in response to automatically answering said tracking call from said web host; and \na power supply for supplying power to said processor and low power transceiver. \n\n\n\n19. The location of claim 18 wherein said processor controls said transceiver to return to the standby power mode after transmitting said data packet. |  | 19 | Multi-user global position tracking system and method | US06838998 | ['B1', 'B1', 'B1', 'A1']
A | 1. A process for automatically assigning detector addresses in a danger detection system, comprising a master station and at least one two-wire detection line linked thereto to which a multiplicity of detectors are connected wherein each detector has a capacitor for power accumulation, a measuring resistor in one wire, an evaluation device evaluating the voltage drop on the measuring resistor to which an address latch is connected, and a switch controllable by the evaluation device between the wires, including the following process steps:\nIn a first phase, a voltage is applied to the line from the master station and the capacitors are charged, \nin a second phase, the master station emits a switch signal to close the switches of all detectors on the detection line, \nin a third phase, two constant currents having different levels are impressed on the detection line at a predetermined alternation and are transformed by means of a pulse receiver in the detector into a digital signal constituting a data word which is stored in the address latch, and a logic circuit blocks another information from being rolled into the address latch and opens the switch, and \nthe third phase is repeated with another data word for each detector ready for reception the address latch of which is not occupied. \n\n\n\n2. The process according to claim 1 wherein the switch is opened by a current-modulated signal of the master station which is detected in the evaluation device and is used by it for producing a control command for the switch.\n\n\n3. The process according to claim 1 wherein one of the two currents continues to flow while or after the switch is opened and the master station determines an acknowledge signal from the voltage jump for the purpose of producing a next serial signal consisting of the constant currents for the succeeding detector.\n\n\n4. The process according to claim 3 wherein the master station terminates the assignment of addresses if a voltage jump is no longer found to exist.\n\n\n5. The process according to claim 1 wherein the switch signal is constituted by a voltage-modulated data word of the master station.\n\n\n6. A circuitry for automatically assigning detector addresses in a danger detection system, comprising:\na master station (Z) which has a power supply (NT), a microprocessor (&#x3bc;C), a constant-current source (K), and a current modulator (M), \na multiplicity of detectors (M1, M2 . . . Mn) which are connected to at least one two-wire detection line (A, B) wherein \neach detector (M1, M2 . . . Mn) has a capacitor (C1, C2 . . . Cn) connected between the wires (A, B) in series with a diode (D1, D2 . . . Dn), a controllable switch (SK1, SK2 . . . SKn) between the wires (A, B), a measuring resistor (Rm1, Rm2 . . . Rmn), a pulse receiver (PE) disposed on the measuring resistor, a logic circuit (L), and an address latch (SP) connected to the logic circuit (L), and wherein \nthe logic circuit (L) is designed so as to close the switch (SK1, SK2 . . . SKn) during a first pulse sequence arriving from the pulse receiver (PE), and inputs it into the address latch (SP) if this one is not occupied yet by an address, during a second pulse sequence arriving from the pulse receiver (PE). \n\n\n\n7. The circuitry according to claim 6, characterized in that a semiconductor switch, is provided as a switch and the ratio of resistance from the measuring resistor (Rm1, Rm2 . . . Rmn) to the resistance value of the switched-through semiconductor switch is more than 10:1.\n\n\n8. The circuitry according to claim 6, characterized in that the detector (M) includes a microprocessor and the pulse receiver is constituted by the A/D converter and the program of the microprocessor.\n\n\n9. The circuitry according to claim 6, characterized in that the master station (Z) has a voltage measuring device (VM) connected to the wires (A, B).\n\n\n10. A circuitry for automatically assigning detector addresses in a danger detection system, comprising:\na master station (Z) which has a power supply (NT), a microprocessor (&#x3bc;C), a constant-current source (K), and a current modulator (M), \na multiplicity of detectors (M1, M2 . . . Mn) which are connected to at least one two-wire detection line (A, B) wherein \neach detector (M1, M2 . . . Mn) has a capacitor (C1, C2 . . . Cn) connected between the wires (A, B) in series with a diode (D1, D2 . . . Dn), a controllable switch (SK1, SK2 . . . SKn) between the wires (A, B), a measuring resistor (Rm1, Rm2 . . . Rmn), a pulse receiver (PE) connected parallel to the measuring resistor, a logic circuit (L), and an address latch (SP) connected to the logic circuit (L), and wherein \nthe logic circuit (L) is designed so as to close the switch (SK1, SK2 . . . SKn) during a first pulse sequence arriving from the pulse receiver (PE), and inputs it into the address latch (SP) if this one is not occupied yet by an address, during a second pulse sequence arriving from the pulse receiver (PE).\n |  | 10 | Method and device for automatically allocating detector addresses in an alarm system | US06838999 | ['B1', 'B2', 'C1', 'B1', 'B1', 'B1', 'B2', 'A3']
N | 1. An integrated, single collar measurement-while-drilling tool for determining a plurality of downhole parameters of interest, comprising;\na collar housing having a length no longer than a standard drill collar, said collar housing adapted to be inserted in a downhole drilling assembly; \na plurality of sensors operatively coupled to the collar housing, said sensors adapted to determine said downhole parameters of interest; \na telemetry device disposed in said collar housing for transmitting information related to said downhole parameters of interest to a surface processor; and, \na downhole power source disposed in said collar housing for powering said sensors and said telemetry device. \n\n\n\n2. The tool of claim 1, wherein the plurality of sensors comprises sensors for determining at least (a) a formation resistivity; (b) a formation gamma ray emission; (c) a drilling fluid pressure in a bore of said housing; (d) a drilling fluid pressure in an annulus between said housing and a formation; and, (e) an inclination and an azimuth of the housing.\n\n\n3. The tool of claim 2, wherein the telemetry device is a positive mud pulse device.\n\n\n4. The tool of claim 2, wherein the telemetry device is a negative mud pulse device.\n\n\n5. The tool of claim 3, wherein the power source is a downhole turbine-generator.\n\n\n6. An integrated, single collar measurement-while-drilling tool for determining a plurality of downhole parameters of interest, comprising;\na collar housing, said collar housing adapted to be inserted in a downhole drilling assembly, said collar housing being no longer than a standard drill collar, said collar housing having an axial bore for allowing a flow of drilling fluid therethrough, said bore adapted to receive a sonde; \na housing processor and a plurality of housing located sensors disposed on said collar housing, said plurality of housing located sensors adapted to provide formation resistivity information, formation gamma ray emission information, bore pressure information, and annulus pressure information to the housing processor, said housing processor adapted to transmit, under programmed instructions said information from said plurality of housing located sensors to a telemetry processor; \nthe sonde, said sonde adapted to mount in said housing bore, said sonde comprising; \nthe telemetry processor and a directional package, said directional package providing directional information to said telemetry processor, said telemetry processor adapted to receive said housing mounted sensor information from said housing processor, said telemetry processor further adapted to act cooperatively with a telemetry device to transmit said housing located sensor information and said directional information to a surface processor; \na power generation device for generating electrical power for driving said telemetry device and said sensors; and, \n\na crossover connector, said crossover connector adapted to make at least one electrical connection between said housing processor and said telemetry processor.\n |  | 6 | Integrated, single collar measurement while drilling tool | US06839000 | ['B2', 'B1', 'B1', 'B2', 'A1']
A | 1. An emergency light device comprising:\na base being elongated and having a top surface and a bottom surface, said base having a pair of oppositely positioned side edges, said top surface having an elongated slot therein orientated generally parallel to said side edges; \na light support including a bottom section having a lower side having an elongated ridge thereon, said ridge being removably positionable into said slot for supporting said light support on said base in an upright manner; \na strobe light being attached to said light support, a power supply being positioned in said light support and being electrically coupled to said strobe light, said power supply being electrically coupled to an electrical conduit on said ridge; and \na recharging station being adapted for receiving said ridge for recharging said power supply. \n\n\n\n2. The emergency light device as in claim 1, further including a pair of base supports for supporting said base such that said top surface faces upward, each of said base supports being attached to one of said side edges.\n\n\n3. The emergency light device as in claim 2, wherein each of base supports including:\na first arm having first end and a second end, said first end being pivotally attached to said side edge adjacent to an end of said side edge and being pivotal within a plane of said base, said first arm being pivotally moveable between a position adjacent to said base and sixty degrees away from said base; and \na second arm having first end and a second end, said first end being attached to said side edge adjacent to an end of said side edge opposite of said first end of said first arm, said second arm having a break therein nearer said first end than said second end such that a first and second portion of said second arm is defined, said first portion being pivotally coupled to said second portion, said second portion being pivotal within a plane of said base, said first arm being pivotally moveable between a position adjacent to said first arm when said first arm is adjacent to said base and a position sixty degrees away from said base such that a triangle is formed by said base, first arm and second arm. \n\n\n\n4. The emergency light device as in claim 1, wherein said light support includes a pair of legs attached to said bottom section wherein said bottom section and said legs form a triangular shaped light support, said strobe light being attached to one of said legs.\n\n\n5. The emergency light device as in claim 4, wherein each of said legs are hingedly coupled to said bottom section such that said light support may be selectively positioned between an upright position and a collapsed position.\n\n\n6. The emergency light device as in claim 1, wherein said recharging station has a plurality of channels therein for receiving said ridge, each of said channels having an electrical conduit therein, an electrical cord being electrically coupled to said electrical conduits in said channels, wherein said electrical contact on said ridge is abuttable against one of said electrical contacts when said ridge is positioned in one of said channels, wherein a plurality of bases and a plurality of light supports each having a strobe light thereon is provided.\n\n\n7. An emergency light device comprising:\na base being elongated and having a top surface and a bottom surface, said base having a pair of oppositely positioned side edges, said top surface having an elongated slot therein orientated generally parallel to said side edges; \na pair of base supports for supporting said base such that said top surface faces upward, each of said base supports being attached to one of said side edges, each of base supports including; \na first arm having first end and a second end, said first end being pivotally attached to said side edge adjacent to an end of said side edge and being pivotal within a plane of said base, said first arm being pivotally moveable between a position adjacent to said base and sixty degrees away from said base; \na second arm having first end and a second end, said first end being attached to said side edge adjacent to an end of said side edge opposite of said first end of said first arm, said second arm having a break therein nearer said first end than said second end such that a first and second portion of said second arm is defined, said first portion being pivotally coupled to said second portion, said second portion being pivotal within a plane of said base, said first arm being pivotally moveable between a position adjacent to said first arm when said first arm is adjacent to said base and a position sixty degrees away from said base such that a triangle is formed by said base, first arm and second arm; \na light support comprising a generally upright member having a bottom section and a pair of legs wherein said bottom section and said legs form a triangular shaped light support, each of said legs being hingedly coupled to said bottom section such that said light support may be selectively positioned between an upright position and a collapsed position, said bottom section having a lower side having an elongated ridge thereon, said ridge being removably positionable into said slot for supporting said light support on said base in an upright manner; \na strobe light being attached to said light support, said strobe light being poisoned on one of said legs, a power supply being positioned in said light support and being electrically coupled to said strobe light, said power supply comprising a rechargeable battery, said power supply being electrically coupled to an electrical conduit on said ridge; and \na recharging station having a plurality of channels therein for receiving said ridge, each of said channels having an electrical conduit therein, an electrical cord being electrically coupled to said electrical conduits in said channels, wherein said electrical contact on said ridge is abuttable against one of said electrical contacts when said ridge is positioned in one of said channels.\n |  | 7 | Safety strobe light | US06839001 | ['B1']
N | 1. A method for activating a personal digital assistant (PDA) from a low power state, in which a software driver for a keyboard device is disabled in the low power state, said keyboard device being coupled to said PDA and said keyboard device being used to activate said PDA, said method comprising:\ntransmitting a control signal from said keyboard to said PDA; \nstoring a keyboard data for later transmission to said PDA; \ntransmitting a keyboard identifier to said PDA; \ntransmitting said keyboard data to said PDA. \n\n\n\n2. A method as in claim 1 wherein said method is performed entirely by said keyboard.\n\n\n3. A method as in claim 2 wherein said keyboard is a collapsible keyboard and said keyboard data is a key code identifying a key which was pressed and wherein pressing said key causes said control signal to be transmitted and wherein said keyboard data is transmitted after first transmitting said control signal and then transmitting said keyboard data.\n\n\n4. A method as in claim 3 wherein said control signal is a hot sync signal used in PDAs which run the Palm operating system.\n\n\n5. A method as in claim 1 further comprising:\nreceiving said control signal on said PDA and entering a high power state on said PDA; \nintercepting, by said software driver, said control signal; \ndetermining whether said keyboard identifier has been received by said PDA; \nreceiving said keyboard data after determining said keyboard identifier has been received. \n\n\n\n6. A method as in claim 5 wherein said intercepting prevents an operating system on said PDA from acting on said control signal.\n\n\n7. A method as in claim 6 wherein if said keyboard data is not received within a predetermined period of time then said control signal is passed to said operating system for processing by said operating system. |  | 7 | Foldable keyboard | US06839002 | ['B2', 'B1', 'B1', 'A1']
A | 1. Process for compressing data, including the operations:\nreceiving and storing a possibly higher dimensional sequence of (possibly higher dimensional) raw data with at least two datapoints, \nstorage of the datapoints [formally designated as decat built-in structure of the (&#x2212;1)-st order] as the record to be processed momentarily, \nfirst decomposition of the data received by the computation of coefficients of a 0 order decat built-in structure (overview tree/compression zero order tree) on the basis of the data received, and determination of the layers of the 0-th tree structure (overview tree), \nat least one further decomposition (k-th decomposition, with 2&#x2266;k&#x2266;n and n&#x2267;2) of the coefficients calculated with an immediately preceding decomposition [(k&#x2212;1)-th decomposition] by the computation of coefficients of at least a further decat built-in structure of the 1-st to (n&#x2212;1)-th order, as well as the determination of layers of the second tree structures [compression trees of the 1-st to (n&#x2212;1)-th order], \nsorting and/or filtering of the coefficients of the layers of at least the second tree structures of the (n&#x2212;1)-th order (compression trees), preferably without having to decompress the tree structures computed again explicitly or implicitly, \nstorage of those coefficients of at least the decat built-in structure of (n&#x2212;1)th order (n-th decomposition) that are suited for reconstruction of the data received on the basis of sorting and/or filtering. \n\n\n\n2. Method for compressing data (46), comprising the operations:\nreceiving a sequence of data with at least two datapoints, \nstorage of the datapoints as the record to be processed momentarily, \ncalculation of coefficients of a first tree structure (42) (overview tree) from the data received (46), and determination of layers (50, 56) of the first tree structure, \ncalculation of coefficients in each case of a second tree structure (44) (compression tree) based upon the coefficients in any given case of one of the layers (46, 50, 56) of the first tree structure (42), and determining the layers (50, 56) of the second tree structures (44), \nsorting and/or filtering coefficients of the layers (50, 56) of the second tree structures (44), \nstorage of those coefficients of the second tree structures (44) which are suited for the reconstruction of the received sequence of data on the basis of sorting and/or filtering. \n\n\n\n3. Method for analyzing and representing data, comprising the operations:\nreceiving and storing a sequence of data with at least two datapoints, \ninitial decomposition of the data received by calculating coefficients of a 0 order decat built-in function \nat least one further decomposition (n-th decomposition, with n&#x2267;2) of the coefficients calculated with an immediately preceding decomposition ((n&#x2212;1)-th decomposition) by calculating coefficients of at least one further decomposition structure of the 1-st to (n&#x2212;1)-th order, \nstorage of at least the coefficients of the decomposition structure of the (n&#x2212;1)-th order, \nselection of a desired time range and/or representation fineness of the coefficients corresponding to the data to be represented of at least the decomposition structure of the (n&#x2212;1)-th order, \nreconstruction of coefficients of at least a new decomposition structure of the 0-th to (n&#x2212;2)-th order on the basis of selected coefficients at least of the decomposition structure of (n&#x2212;1)-th order and \nrepresentation of the coefficients of all decomposition structures of the 0-th to (n&#x2212;1)-th order in a multidimensional structure, wherein coefficients of a decomposition tree of the same order are represented on a plane. \n\n\n\n4. Method for analyzing and representing data, comprising the operations:\nselection of a desired time range and/or representation fineness of the coefficients corresponding to the data to be represented at least of the decomposition structure of the (n&#x2212;1)-th order, \nreconstruction of coefficients of at least one new decomposition structure of the 0-th to (n&#x2212;2)-th order and/or of datapoints [decomposition structure of (&#x2212;1)-st order] on the basis of selected coefficients at least of the decomposition structure of (n&#x2212;1)-st order and \nrepresentation of the coefficients to be displayed at least of a decomposition structure of the 0-th to (n&#x2212;1)-th order in a multidimensional structure, wherein coefficients of a decomposition tree of the same order are represented on a plane, and/or representation of the coefficients of the decomposition structure of (&#x2212;1)-st order to be displayed in the form of a usual diagram adapted to the (possibly multidimensional) data structure and possibly animated, separately or in connection with the multidimensional structure for representation of the decomposition structures of the 0-th to (n&#x2212;1)-th order. \n\n\n\n5. Method for compressing and/or analyzing and representing data, comprising the operations:\nreceiving and storage of a possibly higher dimensional sequence of (possibly higher dimensional) raw data with at least two datapoints, \na decomposition of the received data through the calculation of coefficients of a decomposition structure of the 0-th order (overview tree/compression tree of 0-th order) from the datapoints received, and determination of layers of the 0-th tree structure (overview tree), \nat least one further decomposition (k-th decomposition, with 2&#x2266;k&#x2266;n and n&#x2267;2) of the coefficients calculated in connection with an immediately preceding decomposition of [(k&#x2212;1)-th decomposition] by computation of the coefficients of at least a further decomposition structure of 1-st to (n&#x2212;1)-th order, and determination of layers of the second tree structures (compression trees) of 1-st to (n&#x2212;1)-th order, \nsorting and/or filtering the coefficients of layers at least of the second tree structures of the (n&#x2212;1)-th order (compression trees), preferably without the calculated tree structures having to be decompressed again explicitly or implicitly, \nstorage of those coefficients of the decomposition structure of the (n&#x2212;1)-th order (n-th decomposition) which are suitable for reconstructing the received sequence of data on the sorting and/or filtering, \nselection of a desired time range and/or representation fineness of the coefficients corresponding to the data to be represented at least of the decomposition structure of the (n&#x2212;1)-th order, \nreconstruction of coefficients of at least one new decomposition structure of the 0-th to (n&#x2212;2)-th order and/or of datapoints [decomposition of the (&#x2212;1)-th order] from the selected coefficients of at least the decomposition structure of the (n&#x2212;1)-th order, and \nrepresentation of the coefficients to be displayed of at least one decomposition structure of the 0-th to (n&#x2212;1)-th order in a multidimensional structure, wherein coefficients of a decomposition tree of the same order are represented on a plane, and/or representation of the coefficients of the decomposition structure of the (&#x2212;1)-th order to be displayed in the form of a typical and possibly animated diagram adapted to the (possibly higher dimensional) data structure, separately or in connection with the multidimensional structure for representation of decomposition structures of the 0-th to (n&#x2212;1)-th order. \n\n\n\n6. Method according to claim 1, characterized in that the coefficients resulting from the decomposition within a decomposition structure of the k-th order (wherein 0&#x2266;k&#x2266;n&#x2212;1) in layers of different layer numbers s0 to sk are classified, wherein the classification is carried out (k+1) times.\n\n\n7. Method according to claim 1, characterized in that each coefficient is allocated at least one of the layer numbers s to sk and/or a time and/or a possibly higher dimensional value, and in that a control command is calculated for one image element each representing the coefficient within the multidimensional structure at least from the layer number allocated to the coefficient and/or the time and/or its possibly higher dimensional value.\n\n\n8. Method according to claim 1, characterized in that the control command for representing a structure of the k-th order (wherein 0&#x2266;l&#x2266;n&#x2212;1) of (k+1) layer numbers allocated to the coefficient and/or times and/or values is calculated.\n\n\n9. Method according to claim 1, characterized in that each of the coefficients to be represented is allocated a display parameter, especially a color and/or gray value and/or a representation coordinate height and/or a brightness value.\n\n\n10. Method according to claim 1, characterized in that the display parameter of a coefficient is dependent upon the magnitude value or the logarithmic amount value of the coefficient to be represented.\n\n\n11. Method according to claim 1, characterized in that the control commands of the image elements to be represented are grouped by layer, in that the control commands grouped by layer are preferably grouped layer-wise into surface units corresponding to their affiliation in the decomposition structure of zero order (overview tree) and/or the decomposition structures of the k-th order (compression trees), and in that the surface units of the decomposition structures of the k-th order are preferably grouped along the associated layers s0 to s(k&#x2212;1) of the generated surface units of the decomposition structure of the (k&#x2212;1)-th order.\n\n\n12. Method according to claim 1, characterized in that the decomposition is conducted as wavelet decomposition, preferably rapid wavelet decomposition.\n\n\n13. Method according to claim 1, characterized in that identical or different wavelets are used for calculating the coefficients of the first and/or second tree structure (42, 44).\n\n\n14. Method according to claim 1, characterized in that a Haar wavelet is used for wavelet decomposition.\n\n\n15. Method according to claim 1, characterized in that a wavelet of the class of Daubechies wavelets, preferably the Daubechies D2 wavelet, and/or a wavelet of the Meyer wavelet class is used for wavelet decomposition.\n\n\n16. Method according to claim 1, characterized in that precisely one second tree structure (44) is ascertained recursively for each layer (46, 50, 56) of the first tree structure.\n\n\n17. Method according to claim 1, characterized in that the coefficients are sorted according to their magnitude alone, taking an error limit established with regard to a specific standard into account, and in that first a direct storage into the archives takes place (a priori error estimation).\n\n\n18. Method according to claim 1, characterized in that the compressed data are represented in a three-dimensional structure, including a first surface for representing coefficients of the overview tree and second surfaces extending from the first surface preferably vertically or at varying angles for the representation of coefficients of compression trees.\n\n\n19. Method according to claim 1, characterized in that the breadth b of the representation of the coefficients of a layer is adjustable.\n\n\n20. Method according to claim 1, characterized in that the breadth b of representation of all the coefficients of a layer sinks or rises linearly or affine-linearly with the number of the layer.\n\n\n21. Method according to claim 1, characterized in that the breadth b of representation of an individual coefficient is constant.\n\n\n22. Method according to claim 1, characterized in that the breadth b of representation of the individual coefficient is proportional to the breadth of the wavelet represented by it or the scaling function represented by it.\n\n\n23. Method according to claim 1, characterized in that exactly those coefficients are extracted from the archives for representing the measured points that are necessary in order to attain a previously adjusted representation exactitude.\n\n\n24. Method according to claim 1, characterized in that the extracted coefficients are ascertained on the basis of the generalization of the Nyquist sampling theorem and the uncertainty relation of wavelets.\n\n\n25. Method according to claim 1, characterized in that first a time period is established for selecting the coefficients to be extracted, and a number of datapoints is selected on which and with which the representation is to take place.\n\n\n26. Method according to claim 1, characterized in that the data are received synchronously or asynchronously from an arbitrary number of data sources.\n\n\n27. Method according to claim 1, characterized in that the standard is possibly a weighted lp or Sobolew norm.\n\n\n28. Device (10) for the compression of data, comprising:\na receiving unit with interim memory (14) for receiving and storing the received data, \na first calculation unit (32) for calculating coefficients of a first tree structure (42) from the received datapoints, \na first storage unit (23) for storing the coefficients of the first tree structure (42), \na second calculation unit (24) for calculating coefficients of a second tree structure (44) from coefficients of the first tree structure, \na second memory unit for storing the coefficients of the second tree structure (44), \na sorting and/or filtering unit (28) for sorting and/or filtering the coefficients of the second tree structure (44), \nan archive (18) for storing the sorted and/or filtered coefficients of the second tree structure as compressed data. \n\n\n\n29. Device according to claim 28, characterized in that the receiving time (14) with interim memory is connected to a large number of data sources (12.1 . . . 12.N) such as sensors or video cameras.\n\n\n30. Device according to claim 28, characterized in that the device (10) contains a spectral analysis unit (26) which is connected on the input side with the first and/or second memory unit (23, 25), and on the output side with the sorting and/or filtering unit (28).\n\n\n31. Device according to claim 28, characterized in that the archives (18) is connected to a large number of evaluation units (20.1 . . . 20.N).\n\n\n32. Device preferably according to claim 28, characterized in that the evaluation unit (20.1 . . . (20.N) includes:\na receiver (30) for the coefficients stored in the archives (18), \na decompression-inverse transformation unit (32) connected to the receiver (30), \na display unit (36), \nan interim memory (34) arranged between the decompression-inverse transformation unit (32) and the display unit (36), and \na selection unit (38) for selection of a range of received data to be displayed, connected on the input side with the display unit, and on the output side with the archives (18). \n\n\n\n33. Device for the analysis and representation of data, comprising:\na selection unit (38) for determining a time range and a representation fineness of the data to be represented, \na receiver (30) for receiving the coefficients corresponding to the data selected from at least the decomposition structure of the (n&#x2212;1)-th order, a return transformation unit (32) which calculates the coefficients of at least a new decomposition structure of zero order (overview tree) up to the (n&#x2212;2)-th order (compression trees) from the coefficients received from at least the decomposition structure of the (n&#x2212;1)-th order, and generates control commands from all coefficients needed for representation through a display unit. \n\n\n\n34. Device according to claim 33, characterized in that the control commands are calculated for one image element each represented by the display unit (36) alone on the basis of its layer number, of the time allocated to the coefficient as well as of the possibly higher dimensional coefficient value, in that a memory unit (34) is provided for storing the control commands issued, and in that a display unit is provided which processes the control commands generated in the memory (34), preferably asynchronously.\n\n\n35. Device according to claim 33 or 34, characterized in that the control commands of the image elements represented are grouped by layer, and in that the control commands grouped by layer are grouped by layer preferably as surface units in accordance with their affiliation to random combinations of the decomposition structures from the zero to (n&#x2212;1)-th order.\n\n\n36. Device for the compression and/or analysis and representation of data, comprising\na receiving unit with interim memory (14) for receiving and storing the received data, \na first calculation unit (32) for the computation of coefficients of a first tree structure (42) from the received datapoints, \na first memory unit (23) for storing the coefficients of the first tree structure (42), \na second calculation unit (24) for the calculation of coefficients of a second tree structure (44) from the coefficient of the first tree structure, \na second storage unit for storing coefficients of the second tree structure (44), \na soiling and/or filtering unit (28) for sorting and/or filtering the coefficients of the second tree structure (44), \nan archive (18) for storing the sorted and/or filtered coefficient of the second tree structure as compressed data, \na selection unit (38) for determining a time range and a representation fineness of the data to be represented, \na receiver (30) for receiving the coefficients corresponding to the selected data of at least the decomposition structure of the (n&#x2212;1)-th order, \na return transformation unit (32) which calculates the required coefficients at least of a new decomposition structure of the 0-th order (overview tree) up to (n&#x2212;2)-th order (compression trees) from the coefficients received from at least the decomposition structure of the (n&#x2212;1) th order, and generates control commands from all coefficients required for representation of a multidimensional structure through a display unit. \n |  | 36 | Method and device for compressing and/or decompressing data as well as for analyzing and representing data | US06839003 | ['B2', 'B2', 'A1']
N | 1. A method of encoding data words into code words, the method comprising steps of:\n(a) encoding data words according to a run-length-limited (RLL) code of &#x201c;k&#x201d; constraint, the encoding producing u-bit non-zero code words; \n(b) increasing the &#x201c;k&#x201d; constraint to a higher value by further encoding the u-bit non-zero code words to generate q-bit non-zero code words. \n\n\n\n2. The method of claim 1, wherein the encoding step (a) further comprises:\n(a)(1) mapping a data word into first and second segments; \n(a)(2) encoding data words corresponding to a lower value of &#x201c;k&#x201d; to produce u-bit non-zero code words from the first segment; and \n(a)(3) providing (q+1)-bit unconstrained data words from the second segment. \n\n\n\n3. The method of claim 2, wherein the increasing step (b) further comprises:\n(b)(1) mapping each u-bit non-zero code word with one (q+1)-bit unconstrained data word to obtain two q-bit non-zero code words. \n\n\n\n4. The method of claim 1, wherein &#x201c;k&#x201d; further comprises an even integer.\n\n\n5. The method of claim 1, wherein the higher value of &#x201c;k&#x201d; is equal to &#x201c;k=2&#x201d;.\n\n\n6. The method of claim 1, wherein &#x201c;k&#x201d; further comprises an odd integer.\n\n\n7. The method of claim 1, further comprising:\n(c) implementing steps (a) and (b) in multiple levels to achieve a higher rate RLL code. \n\n\n\n8. The method of claim 1, wherein the encoding step (a) further comprises encoding the data words according to a stored look-up table containing encoding rules.\n\n\n9. The method of claim 3, wherein j=k/2&#x2212;2 and a RLL code rate of m/n is achievable where n=5*(j+3)*(2j) and m=n&#x2212;1.\n\n\n10. A digital communications system comprising:\nan encoder for encoding data words into code words, the encoder comprising: \nan m-bit data word; \na first encoder comprising a p-bit data word input, a u-bit code word output, the p-bit data word input containing at least part of the m-bit data word; \na second encoder comprising a u-bit data word input and a (q+1)-bit data word input, a q-bit code word output, the (u+q+1)-bit data word input containing at least part of the m-bit data word and at least part of the u-bit code word output; and \nencoding rules implemented by the first and second encoders which achieve a high code rate as well as a high code efficiency by limiting a number of consecutive binary symbols appearing in a sequence of adjacent bit positions within the n-bit code word; \n\na channel operatively coupled to the encoder for transmitting the code words; and \na decoder operatively coupled to the channel that receives the code words and uses the inverse of the encoding rules used by the encoder to convert code words into data words. \n\n\n\n11. The digital communications system of claim 10 wherein m/n is selected from the group consisting of: 14/15, 39/40, 99/100, 239/240, 559/560, 1279/1280, 2879/2880.\n\n\n12. The digital communications system of claim 10 wherein the number of consecutive binary symbols is further limited to a maximum number (k) of consecutive binary zeroes appearing in a sequence of adjacent bit positions within the n-bit code word.\n\n\n13. The digital communications system of claim 12 further comprising j=k/2+2, n=5*(j+3)*(2j), and m=n&#x2212;1.\n\n\n14. The digital communication system of claim 10 wherein the encoder comprises:\nat least one look-up table containing the encoding rules for the first and second encoders, comprising: \na look-up table for the first encoder being organize to recognize the p-bit data word input and the u-bit code word output for the first encoder, and \na look-up table for the second encoder being organized to recognize the (u+q+1)-bit data word input and the q-bit code word output for the second encoder. \n\n\n\n\n15. An encoding system comprising:\nan m-bit data word; \na first encoder comprising a p-bit data word input, a u-bit code word output, the p-bit data word input containing at least part of the m-bit data word; \na second encoder comprising a u-bit data word input and a (q+1)-bit data word input, a q-bit code word output, the (u+q+1)-bit data word input containing at least part of the m-bit data word and at least part of the u-bit code word output; and \nencoding rules implemented by the first and second encoders which achieve a high code rate as well as a high code efficiency by limiting a number of consecutive binary symbols appearing in a sequence of adjacent bit positions within the n-bit code word. \n\n\n\n16. The encoding system of claim 10 wherein m/n is selected from the group consisting of: 14/15, 39/40, 99/100, 239/240, 559/560, 1279/1280, 2879/2880.\n\n\n17. The encoding system of claim 10 wherein the number of consecutive binary symbols is further limited to a maximum number (k) of consecutive binary zeroes appearing in a sequence of adjacent bit positions within the n-bit code word.\n\n\n18. The encoding system of claim 12 further comprising j=k/2+2, n=5*(j+3)*(2j), and m=n&#x2212;1.\n\n\n19. The encoding system of claim 10 further comprising:\nat least one look-up table containing the encoding rules for the first and second encoders, comprising: \na look-up table for the first encoder being organized to recognize the p-bit data word input and the u-bit code word output for the first encoder, and \na look-up table for the second encoder being organized to recognize the (u+q+1)-bit data word input and the q-bit code word output for the second encoder.\n\n |  | 19 | High rate run length limited code | US06839004 | ['B2', 'B1', 'B1', 'A1']
A | 1. A method for storing a variable length code table in a memory, said method comprising:\n(a) calculating a value for each of at least one levels of a binary tree, the value for each of the at least one levels being a function of a number of branches at a particular one of the at least one levels of the binary tree and a number of possible branches at the particular one of the at least one levels of the binary tree; \n(b) comparing the value for each of the at least one levels of the binary tree to a threshold; and \n(c) generating at least one new binary tree from the particular one of the at least one levels, if the threshold exceeds the value for the particular one of the at least one levels. \n\n\n\n2. The method of claim 1, further comprising:\nperforming (a)-(c) for each new binary tree generated during (c). \n\n\n\n3. The method of claim 1, further comprising:\n(d) associating a memory location for each possible bit combination for the particular one of the at least one levels. \n\n\n\n4. The method of claim 3, further comprising:\nperforming (a)-(d) for each new binary tree generated during (c). \n\n\n\n5. The method of claim 2, further comprising:\n(e) storing a particular one of a plurality of symbols in each memory location associated with a bit combination associated with a data path along the binary tree that leads to the particular one of the plurality of symbols. \n\n\n\n6. The method of claim 5, further comprising:\n(f) storing a link to a particular one of the at least one new binary tree in each memory location associated with a bit combination associated with a data path along the binary tree that leads to the particular one of the at least one of the new binary trees. \n\n\n\n7. The method of claim 6, further comprising:\nperforming (a)-(f) for each new binary generated during (c). \n\n\n\n8. The method of claim 6, further comprising:\n(g) storing a particular one of the plurality of symbols in each memory location associated with a bit combination, wherein the particular one of the plurality of symbols matches a prefix of the bit combination. \n\n\n\n9. The method of claim 8, further comprising:\nperforming (a)-(g) for each new binary generated during (c). \n\n\n\n10. An article of manufacture comprising a computer readable medium, wherein the computer readable medium stores a plurality of instructions, wherein execution of the plurality of instructions causes:\n(a) calculating a value for each of at least one levels of a binary tree, the value for each of the at least one levels being a function of a number of branches at a particular one of the at least one levels of the binary tree and a number of possible branches at the particular one of the at least one levels of the binary tree; \n(b) comparing the value for each of the at least one levels of the binary tree to a threshold; and \n(c) generating at least one new binary tree from the particular one of the at least one levels, if the threshold exceeds the value for the particular one of the at least one levels. \n\n\n\n11. The article of manufacture of claim 10, wherein execution of the plurality of instructions also causes:\nperforming (a)-(c) for each new binary tree generated during (c). \n\n\n\n12. The article of manufacture of claim 10, wherein execution of the plurality of instructions also causes:\n(d) associating a memory location for each possible bit combination for the particular one of the at least one levels. \n\n\n\n13. The article of manufacture of claim 12, wherein execution of the plurality of instructions also causes:\nperforming (a)-(d) for each new binary tree generated during (c). \n\n\n\n14. The article of manufacture of claim 12, wherein execution of the plurality of instructions also causes:\n(e) storing a particular one of a plurality of symbols in each memory location associated with a bit combination associated with a data path along the binary tree that leads to the particular one of the plurality of symbols. \n\n\n\n15. The article of manufacture of claim 14, wherein execution of the plurality of instructions also causes:\n(f) storing a link to a particular one of the at least one new binary tree in each memory location associated with a bit combination associated with a data path along the binary tree that leads to the particular one of the at least one of the new binary trees. \n\n\n\n16. The article of manufacture of claim 15, wherein execution of the plurality of instructions also causes:\nperforming (a)-(f) for each new binary generated during (c). \n\n\n\n17. The article of manufacture of claim 15, wherein execution of the plurality of instructions also causes:\n(g) storing a particular one of the plurality of symbols in each memory location associated with a bit combination, wherein the particular one of the plurality of symbols matches a prefix of the bit combination. \n\n\n\n18. The article of manufacture of claim 17, wherein execution of the plurality of instructions also causes:\nperforming (a)-(g) for each new binary generated during (c). \n |  | 18 | Low memory and MIPS efficient technique for decoding Huffman codes using multi-stage, multi-bits lookup at different levels | US06839005 | ['B1', 'B1', 'B2', 'B2']
N | 1. A communication device for transmitting input data including at least a biphase-encoded data portion, comprising:\na timing detector for detecting, based on the input data, a timing which corresponds to a boundary between bits of the data portion before biphase encoding; \nan S/P converter for converting, based on the detection result of the timing detector, the input data from serial data to parallel data for every two bits; \na mapping unit for sequentially mapping the parallel data output from the S/P converter at any one of a plurality of signal levels; and \na D/A converter for outputting an analog signal based on the mapping result of the mapping unit. \n\n\n\n2. The communication device according to claim 1, wherein\nthe input data has a header portion inserted therein, and \nthe timing detector detects the timing by detecting the header portion in the input data. \n\n\n\n3. The communication device according to claim 2, wherein\nthe number of bits of the header portion is an even number. \n\n\n\n4. The communication device according to claim 1, wherein\nthe timing detector detects the timing by detecting a portion of two successive identical codes in the input data. \n\n\n\n5. The communication device according to claim 1, wherein\nthe input data is structured of MOST frames. \n\n\n\n6. A communication device for transmitting input data including at least a biphase-encoded data portion, comprising:\nan S/P converter for converting the input data from serial data to parallel data for every two bits in different timings and outputting two types of parallel data: \na timing detector for detecting, based on the input data, a timing which corresponds to a boundary between bits of the data portion before biphase encoding; \na selector for selecting based on the detection result of the timing detector, one of the two types of parallel data output from the S/P converter; \na mapping unit for sequentially mapping every two bits of the parallel data selected by the selector at any one of a plurality of signal levels; and \na D/A converter for outputting an analog signal based on the mapping result of the mapping unit. \n\n\n\n7. The communication device according to claim 6, wherein\nthe input data has a header portion inserted therein, and \nthe timing detector detects the timing by detecting the header portion in the input data. \n\n\n\n8. The communication device according to claim 7, wherein\nthe number of bits of the header portion is an even number. \n\n\n\n9. The communication device according to claim 6, wherein\nthe timing detector detects the timing by detecting a portion of two successive identical codes in the input data. \n\n\n\n10. The communication device according to claim 6, wherein\nthe input data is structured of MOST frames. \n\n\n\n11. The communication device according to claim 6, wherein\nof the two types of parallel data output from the S/P converter, the selector selects parallel data obtained through serial-parallel conversion in the timing which corresponds to the boundary between the bits of the data portion before biphase encoding. \n\n\n\n12. The communication device according to claim 11, wherein\nthe input data has a header portion inserted therein, and \nthe timing detector detects the timing by detecting the header portion in the input data. \n\n\n\n13. The communication device according to claim 12, wherein\nthe number of bits of the header portion is an even number. \n\n\n\n14. The communication device according to claim 11, wherein\nthe timing detector detects the timing by detecting a portion of two successive identical codes in the input data. \n\n\n\n15. The communication device according to claim 11, wherein\nthe input data is structured of MOST frames.\n |  | 15 | Communication device | US06839006 | ['B1', 'B1', 'B1', 'B1']
A | 1. An apparatus comprising:\nan encoder for computing an outer code over a data frame and an inner code over a high priority segment of the data frame. \n\n\n\n2. The apparatus of claim 1, further comprising a transmitter for transmitting the data frame.\n\n\n3. The apparatus of claim 1, further comprising a receiver for receiving messages responding to the transmitted frame.\n\n\n4. The apparatus of claim 3, wherein a message indicates valid reception of one or more of the segments of the transmitted frame.\n\n\n5. The apparatus of claim 3, wherein a message indicates invalid reception of one or more of the segments of the transmitted frame.\n\n\n6. An apparatus comprising:\na decoder for decoding an outer code associated with the data frame and decoding the inner code of a high priority segment of the data frame when the outer decoding indicates the frame contains at least one error. \n\n\n\n7. The apparatus of claim 6, further comprising a receiver for receiving the data frame.\n\n\n8. The apparatus of claim 6, further comprising a transmitter for transmitting messages responding to the received frame.\n\n\n9. The apparatus of claim 8, wherein a message indicates valid reception of one or more of the segments of the received frame.\n\n\n10. The apparatus of claim 8, wherein a message indicates invalid reception of one or more of the segments of the received frame.\n\n\n11. An apparatus comprising a frame processor for:\nreceiving data, segments of which are assigned one or more priority levels; \ngenerating a header including one or more bits identifying an inner code of a segment of a frame; \nencoding higher priority segments with one or more inner codes; \nencoding the header, data and inner encoding with an outer code; and \nproducing the frame including the header, data, inner encoding, and outer encoding. \n\n\n\n12. The apparatus of claim 11, further comprising a frame format database for storing a plurality of frame types and code parameters and header information associated therewith, the frame format database accessible by the frame processor for use in encoding and header generation.\n\n\n13. The apparatus of claim 11, wherein the received data comprises one or more segments of primary traffic, secondary traffic, or signaling traffic.\n\n\n14. The apparatus of claim 11, wherein the frame processor further encodes the header with an inner code.\n\n\n15. An apparatus comprising a frame processor for:\nidentifying a header for an inner code of a segment of a received frame; \ndecoding an outer code of the received frame to detect one or more errors within the frame; and \ndecoding the inner code of the segment of the frame when the outer decoding detected one or more errors in the frame. \n\n\n\n16. The apparatus of claim 15, further comprising a frame format database for storing a plurality of frame types and code parameters and header information associated therewith, the frame format database accessible by the frame processor for use in locating and decoding inner coded segments.\n\n\n17. A wireless communication device comprising:\nan encoder for computing an outer code over a data frame and an inner code over a high priority segment of the data frame. \n\n\n\n18. A wireless communication device comprising:\na decoder for decoding an outer code associated with the data frame and decoding the inner code of a high priority segment of the data frame when the outer decoding indicates the frame contains at least one error. \n\n\n\n19. A method of preparing a data frame for transmission, segments of which are assigned one or more priority levels, comprising:\ndetermining a frame type in accordance with the one or more priority levels of the segments in the frame; \nperforming inner coding on segments assigned a higher priority level, when the frame comprises segments of more than one priority level; \nperforming outer coding on the data, inner coding, and header associated with the frame type; and \nforming a frame comprising the header, data, inner coding, and outer coding. \n\n\n\n20. The method of claim 19, further comprising accessing a frame format database to retrieve a frame type and coding parameters.\n\n\n21. The method of claim 19, further comprising inner coding the header, the results of which are included in the outer coding.\n\n\n22. A method of processing a received data frame, comprising:\ngenerating a header for identifying an inner code of a segment of the frame; \ndecoding the outer code of the frame to detect one or more errors in the frame; and \ndecoding the inner code of segment of the frame when the outer decoding detected one or more errors in the frame. \n\n\n\n23. The method of claim 22, further comprising delivering all the data segments of the frame when the outer decoding decodes without error.\n\n\n24. The method of claim 22, further comprising delivering a segment of the frame when the inner decoding decodes without error.\n\n\n25. The method of claim 22, further comprising determining the location and duration of inner coded data according to a frame header.\n\n\n26. The method of claim 25, wherein determining the location and duration of inner coded data comprises accessing a frame format database.\n\n\n27. The method of claim 22, further comprising scanning for all possible inner coded segments when the outer decoding detects one or more errors and the inner decoding of the segment identified by the header decodes with one or more errors.\n\n\n28. The method of claim 27, further comprising:\nidentifying header information corresponding to a located inner coded segment; \nreplacing the header information in the frame with the identified header information; and \nreattempting to decode the outer code using the frame with the replaced header information. \n\n\n\n29. The method of claim 22, further comprising decoding more than one inner coded segment.\n\n\n30. The method of claim 22, further comprising decoding an inner code applied to the header.\n\n\n31. The method of claim 22, further comprising requesting retransmission of the remainder of the frame when the inner decoding of one or more segments decodes without error.\n\n\n32. The method of claim 22, further comprising sending to the transmitting station an acknowledgment indicating reception of one or more inner coded segments when the decoding of the one or more segments decodes without error.\n\n\n33. The method of claim 22, further comprising sending to the transmitting station an acknowledgment indicating reception of the entire frame when the decoding of the one or more segments decodes without error and the remainder of the frame is erasable data.\n\n\n34. The method of claim 22, further comprising sending to the transmitting station an acknowledgment indicating failed reception of the remainder of the frame when the decoding of one or more inner coded segments decodes without error.\n\n\n35. The method of claim 22, further comprising sending to the transmitting station an acknowledgment indicating failed reception of the entire frame when the decoding of one or more inner coded segments decodes with one or more errors.\n\n\n36. An apparatus, operable with a data frame, segments of which are assigned one or more priority levels, comprising:\nmeans for determining a frame type in accordance with the one or more priority levels of the segments in the frame; \nmeans for performing inner coding on segments assigned a higher priority level, when the frame comprises segments of more than one priority level; \nmeans for performing outer coding on the data, inner coding, and header associated with the frame type; and \nmeans for forming a frame comprising the header, data, inner coding, and outer coding. \n\n\n\n37. An apparatus, comprising:\nmeans for identifying an inner code of a segment of a received frame; \nmeans for decoding an outer code of the received frame to detect one or more errors in the frame; and \nmeans for decoding the inner code of a segment of the frame when the outer decoding detected one or more errors in the frame. \n\n\n\n38. The apparatus of claim 37, further comprising means for determining the location and duration of inner coded data according to a frame header.\n\n\n39. A wireless communication system, comprising:\nmeans for determining a frame type in accordance with the one or more priority levels of the segments in the frame; \nmeans for performing inner coding on segments assigned a higher priority level, when the frame comprises segments of more than one priority level; \nmeans for performing outer coding on the data, inner coding, and header associated with the frame type; and \nmeans for forming a frame comprising the header, data, inner coding, and outer coding. \n\n\n\n40. A wireless communication system, comprising:\nmeans for identifying an inner code of a segment of a received frame; \nmeans for decoding an outer code of the received frame to detect one or more errors in the frame; and \nmeans for decoding the inner code of the segment of the frame when the outer decoding detected one or more errors in the frame. \n\n\n\n41. Processor readable media operable to perform the following steps:\ndetermining a frame type in accordance with the one or more priority levels of the segments in the frame; \nperforming inner coding on segments assigned a higher priority level, when the frame comprises segments of more than one priority level; \nperforming outer coding on the data, inner coding, and header associated with the frame type; and \nforming a frame comprising the header, data, inner coding, and outer coding. \n\n\n\n42. Processor readable media operable to perform the following steps:\nidentifying an inner code of a segment of a frame; \ndecoding an outer code of the frame to detect one or more errors in the frame; and \ndecoding the inner code of segment of the frame when the outer decoding detected one or more errors in the frame.\n |  | 42 | Inner coding of higher priority data within a digital message | US06839007 | ['B2', 'B1', 'A2', 'A1', 'A1']
N | 1. A serial stream interface for combining a master serial data stream comprising a sequence of N-bit master data packets and a slave serial data stream comprising a sequence of N-bit slave data packets, said serial stream interface comprising:\na slave input interface capable of converting said slave serial data stream to an N-bit slave parallel output that outputs each of said N-bit slave data packets in parallel; \na source selection circuit capable or receiving an N-bit master parallel output from a first master data source and said N-bit slave parallel output and outputting a selected one of said N-bit master parallel output and said N-bit slave parallel output; and \na serialization circuit capable of receiving said selected one of said N-bit master parallel output and said N-bit slave parallel output and converting said selected one of said N-bit master parallel output and said N-bit slave parallel output to an output serial data stream. \n\n\n\n2. The serial stream interface as set forth in claim 1, wherein said slave input interface comprises a slave buffer having a serial input for receiving said slave serial data stream and an N-bit slave parallel output for outputting each of said N-bit slave data packets, wherein said slave buffer stores said each N-bit slave data packet using at least one slave timing signal associated with said slave serial data stream.\n\n\n3. The serial stream interface as set forth in claim 1, wherein each bit in said each N-bit slave data packet stored in said slave buffer becomes available in said N-bit slave parallel output substantially concurrently with storage of said each bit in said slave buffer.\n\n\n4. The serial stream interface as set forth in claim 1, wherein said slave buffer is a first-in, first-out (FIFO) device.\n\n\n5. The serial stream interface as set forth in claim 1, wherein said slave buffer is a 1&#xd7;N-bit random access memory (RAM).\n\n\n6. A radio frequency (RF) receiver comprising:\na receiver front-end circuit capable of receiving an incoming RF signal from an antenna and generating an amplified RF output signal; \ndemodulation circuitry capable of demodulating said amplified RF output signal and generating a plurality of baseband serial data streams; \na serial stream interface capable of receiving said plurality of baseband serial data streams and combining a master serial data stream comprising a sequence of N-bit master data packets and a slave serial data stream comprising a sequence of N-bit slave data packets, said serial stream interface comprising: \na slave input interface capable of converting said slave serial data stream to an N-bit slave parallel output that outputs each of said N-bit slave data packets in parallel; \na source selection circuit capable of receiving an N-bit master parallel output from a first master data source and said N-bit slave parallel output and outputting a selected one of said N-bit master parallel output and said N-bit slave parallel output; and \na serialization circuit capable of receiving said selected one of said N-bit master parallel output and said N-bit slave parallel output and converting said selected one of said N-bit master parallel output and said N-bit slave parallel output to an output serial data stream; and \n\na digital signal processor capable of receiving and processing said output serial data stream. \n\n\n\n7. The RF receiver as set forth in claim 6, wherein said slave input interface comprises a slave buffer having a serial input for receiving said slave serial data stream and an N-bit slave parallel output for outputting each of said N-bit slave data packets, wherein said slave buffer stores said each N-bit slave data packet using at least one slave timing signal associated with said slave serial data stream.\n\n\n8. The RF receiver as set forth in claim 7, wherein each bit in said each N-bit slave data packet stored in said slave buffer becomes available in said N-bit slave parallel output substantially concurrently with storage of said each bit in said slave buffer.\n\n\n9. The RF receiver as set forth in claim 7, wherein said slave buffer is a first-in, first-out (FIFO) device.\n\n\n10. The RF receiver as set forth in claim 7 wherein said slave buffer is a 1&#xd7;N-bit random access memory (RAM).\n\n\n11. A radio frequency (RF) transmitter comprising:\na serial stream interface capable of receiving a plurality of baseband serial data streams from a plurality of baseband data sources and combining a master serial data stream comprising a sequence of N-bit master data packets and a slave serial data stream comprising a sequence of N-bit slave data packets, said serial stream interface comprising: \na slave input interface capable of converting said slave serial data stream to an N-bit slave parallel output that outputs each of said N-bit slave data packets in parallel; \na source selection circuit capable of receiving an N-bit master parallel output from a first master data source and said N-bit slave parallel output and outputting a selected one of said N-bit master parallel output and said N-bit slave parallel output; and \na serialization circuit capable of receiving said selected one of said N-bit master parallel output and said N-bit slave parallel output and converting said selected one of said N-bit master parallel output and said N-bit slave parallel output to an output serial data stream; and \n\na digital signal processor capable of receiving and processing said output serial data stream; and \nan RF modulation circuit capable of receiving a processed output data stream from said digital signal processor and up-convening said output processed data stream to produce a modulated RF signal. \n\n\n\n12. The RF transmitter as set forth in claim 11, wherein said slave input interface comprises a slave buffer having a serial input for receiving said slave serial data stream and an N-bit slave parallel output for outputting each of said N-bit slave data packets, wherein said slave buffer stores said each N-bit slave data packet using at least one slave timing signal associated with said slave serial data stream.\n\n\n13. The RF transmitter as set forth in claim 12, wherein each bit in said each N-bit slave data packet stored in said slave buffer becomes available in said N-bit slave parallel output substantially concurrently with storage of said each bit in said slave buffer.\n\n\n14. The RF transmitter as set forth in claim 12, wherein said slave buffer is a first-in, first-out (FIFO) device.\n\n\n15. The RF transmitter as set forth in claim 12, wherein said slave buffer is a 1&#xd7;N-bit random access memory (RAM).\n\n\n16. A method for combining a master serial data stream comprising a sequence of N-bit master data packets and a slave serial data stream comprising a sequence of N-bit slave data packets, the method comprising the steps of:\nconverting the slave serial data stream to an N-bit slave parallel output in which each of the N-bit slave data packets is output in parallel; \nreceiving an N-bit master parallel output from a first master data source; \nselecting one of the N-bit master parallel output and the N-bit slave parallel output; and \nconverting the selected one of the N-bit master parallel output and the N-bit slave parallel output to an output serial data stream. \n\n\n\n17. The method as set forth claim 16, wherein the step of converting the slave serial data stream comprising the sub-steps of:\nreceiving the slave serial data stream; and \nstoring each of the N-bit slave data packets in a slave buffer using at least one slave timing signal associated with the slave serial data stream. \n\n\n\n18. The method as set forth in claim 17, wherein the each bit in the each N-bit slave data packet stored in the slave buffer becomes available in the N-bit slave parallel output substantially concurrently with storage of the each bit in the slave buffer.\n\n\n19. The method as set forth in claim 17, wherein the slave buffer is a first-in, first-out (FIFO) device.\n\n\n20. The method as set forth in claim 17, wherein the slave buffer is a 1&#xd7;N-bit random access memory (RAM). |  | 20 | Interface circuit for multiplexing multiple serial data streams from unsynchronized clock domains | US06839008 | ['B1']
A | 1. In an analog-to-digital converter having successive converter stages, a method of converting data signals and calibrating at least one converter stage, the method comprising the steps of:\nwith first sets of switched capacitors, processing data signals through said converter stages to provide corresponding data digital codes; \nwith a second set of switched capacitors in a selected one of said converter stages, generating an initial calibration signal interleavably with said data signals; \nwith second sets of switched capacitors in downstream converter stages that are downstream from said selected converter stage and in response to said initial calibration signal, processing downstream calibration signals interleavably with said data signals to provide corresponding calibration digital codes; \nwith said second sets of switched capacitors in said selected and downstream converter stages, subsequently processing data signals through said converter stages to provide corresponding subsequent data digital codes; and \ncorrecting said subsequent data digital codes in accordance with said calibration digital codes. \n\n\n\n2. In an analog-to-digital converter having successive converter stages, a method of converting data signals and calibrating at least one converter stage, the method comprising the steps of:\nwith first sets of switched capacitors, processing data signals through said converter stages to provide corresponding data digital codes; \nwith a second set of switched capacitors in a selected one of said converter stages, generating an initial calibration signal interleavably with said data signals; \nwith second sets of switched capacitors in downstream converter stages that are downstream from said selected converter stage and in response to said initial calibration signal, processing downstream calibration signals interleavably with said data signals to provide corresponding calibration digital codes; and \nfurther including the step of subsequently exchanging said first and second sets of switched capacitors in said selected converter stage. \n\n\n\n3. The method of claim 2, further including the step of obtaining, from said calibration digital codes, calibration coefficients for said selected converter stage that correspond to its second set of switched capacitors.\n\n\n4. The method of claim 3, wherein said obtaining step includes the steps of comparing said calibration digital codes to expected digital codes to thereby generate said calibration coefficients.\n\n\n5. The method of claim 3, further including the step of storing said calibration coefficients.\n\n\n6. The method of claim 3, further including the step of successively repeating said generating and said downstream calibration signals processing step for converter stages that preceed said selected converter stage.\n\n\n7. In an analog-to-digital converter having successive converter stages, a method of converting data signals and calibrating at least one converter stage, the method comprising the steps of:\nwith first sets of switched capacitors, processing data signals through said converter stages to provide corresponding data digital codes; \nwith a second set of switched capacitors in a selected one of said converter stages, generating an initial calibration signal interleavably with said data signals; and \nwith second sets of switched capacitors in downstream converter stages that are downstream from said selected converter stage and in response to said initial calibration signal, processing downstream calibration signals interleavably with said data signals to provide corresponding calibration digital codes; \nfurther including the step of subsequently exchanging said first and second sets of switched capacitors in said selected converter stage; \nand further including the step of executing said exchanging step on a random basis. \n\n\n\n8. The method of claim 7, further including the step of continuously executing said generating and said downstream calibration signals processing step for said selected converter stage and for converter stages that preceed said selected converter stage.\n\n\n9. In an analog-to-digital converter having successive converter stages, a method of interleavably converting data signals to corresponding data digital codes and calibrating at least one converter stage, the method comprising the steps of:\nin each of said converter stages, \na) converting an input data signal to a corresponding data digital code in a first operational phase of that converter stage; and \nb) arranging a first set of switched capacitors to receive said input data signal in said first operational phase and to provide, in a succeeding second operational phase of that converter stage, a succeeding input data signal for a succeeding converter stage, whereby the first and second operational phases of any one of said converter stages are respectively coincident with the second and first operational phases of an adjacent one of said converter stages; \n\nin a selected one of said converter stages, arranging a second set of switched capacitors to receive an input calibration signal in said second operational phase and to provide a succeeding input calibration signal for a succeeding converter stage in said first operational phase; \nin at least one of downstream converter stages that succeed said selected converter stage, \na) converting an input calibration signal to a corresponding calibration digital code in said second operational phase; and \nb) arranging a second set of switched capacitors to receive said input calibration signal in said second operational phase and to provide an input calibration signal for a succeeding converter stage in said first operational phase; and \n\nfrom calibration digital codes of said downstream converter stages, obtaining calibration coefficients for said selected converter stage that correspond to its second set of switched capacitors; and \nin said selected converter stage, subsequently exchanging said second and first sets of switched capacitors so that said second set of switched capacitors receives said input data signal in said first operational phase and provides a succeeding input data signal in a succeeding second operational phase. \n\n\n\n10. The method of claim 9, further including the step of narrowly spacing said input calibration signal of said selected converter stage from an input threshold of said selected converter stage in said second operational phase.\n\n\n11. The method of claim 9, wherein:\nsaid second-set arranging step of said selected converter stage includes the step of applying opposite-polarity input calibration signals to different capacitors of said second set in said second operational phase; and \nsaid obtaining step includes the step of setting said calibration coefficients equal to the calibration digital codes of said downstream converter stages. \n\n\n\n12. The method of claim 9, wherein:\nsaid first-set arranging step includes the step of applying, to at least one capacitor of said first set, a data decision signal that corresponds to said data digital code; and \nsaid second-set arranging step of said downstream converter stages includes the step of applying, to at least one capacitor of said second set, a calibration decision signal that corresponds to said calibration digital code. \n\n\n\n13. The method of claim 9, wherein:\nsaid first-set arranging step includes the step of switching at least one capacitor of said first set about an amplifier to facilitate provision of said input data signal for said succeeding converter stage; and \nsaid second-set arranging step of said selected converter stage and said downstream converter stages includes the step of switching at least one capacitor of said second set about said amplifier to facilitate provision of said input calibration signal for said succeeding converter stage. \n\n\n\n14. In an analog-to-digital converter having successive converter stages, a method of interleavably converting data signals to corresponding data digital codes and calibrating at least one converter stage, the method comprising the steps of:\nin each of said converter stages, \na) converting an input data signal to a corresponding data digital code in a first operational phase of that converter stage; and \nb) arranging a first set of switched capacitors to receive said input data signal in said first operational phase and to provide, in a succeeding second operational phase of that converter stage, a succeeding input data signal for a succeeding converter stage, whereby the first and second operational phases of any one of said converter stages are respectively coincident with the second and first operational phases of an adjacent one of said converter stages; \n\nin a selected one of said converter stages, arranging a second set of switched capacitors to receive an input calibration signal in said second operational phase and to provide a succeeding input calibration signal for a succeeding converter stage in said first operational phase; and \nin at least one of downstream converter stages that succeed said selected converter stage, \na) converting an input calibration signal to a corresponding calibration digital code in said second operational phase; and \nb) arranging a second set of switched capacitors to receive said input calibration signal in said second operational phase and to provide an input calibration signal for a succeeding converter stage in said first operational phase; and \n\nfrom calibration digital codes of said downstream converter stages, obtaining calibration coefficients for said selected converter stage that correspond to its second set of switched capacitors; \nand further including the steps in said selected converter stage of: \nexchanging said first and second sets subsequent to said obtaining step; and \nproviding the input data signal of the succeeding converter stage with said second set. \n\n\n\n15. The method of claim 14, wherein said obtaining step includes the steps of comparing the calibration digital codes of said downstream converter stages to expected digital codes to thereby generate said calibration coefficients.\n\n\n16. In an analog-to-digital converter having successive converter stages, a method of interleavably converting data signals to corresponding data digital codes and calibrating at least one converter stage, the method comprising the steps of:\nin each of said converter stages, \na) converting an input data signal to a corresponding data digital code in a first operational phase of that converter stage; and \nb) arranging a first set of switched capacitors to receive said input data signal in said first operational phase and to provide, in a succeeding second operational phase of that converter stage, a succeeding input data signal for a succeeding converter stage, whereby the first and second operational phases of any one of said converter stages are respectively coincident with the second and first operational phases of an adjacent one of said converter stages; \n\nin a selected one of said converter stages, arranging a second set of switched capacitors to receive an input calibration signal in said second operational phase and to provide a succeeding input calibration signal for a succeeding converter stage in said first operational phase; and \nin at least one of downstream converter stages that succeed said selected converter stage, \na) converting an input calibration signal to a corresponding calibration digital code in said second operational phase; and \nb) arranging a second set of switched capacitors to receive said input calibration signal in said second operational phase and to provide an input calibration signal for a succeeding converter stage in said first operational phase; and \n\nfrom calibration digital codes of said downstream converter stages, obtaining calibration coefficients for said selected converter stage that correspond to its second set of switched capacitors; \nwherein said second-set arranging step of said selected converter stage includes the step of successively applying different decision signals to at least one capacitor of said second set in said first operational phase to thereby generate a difference in the calibration digital codes of said downstream converter stages; and \nsaid obtaining step includes the step of comparing said difference to a predetermined difference. \n\n\n\n17. In an analog-to-digital converter having successive converter stages, a method of interleavably converting data signals to corresponding data digital codes and calibrating at least one converter stage, the method comprising the steps of:\nin each of said converter stages, \na) converting an input data signal to a corresponding data digital code in a first operational phase of that converter stage; and \nb) arranging a first set of switched capacitors to receive said input data signal in said first operational phase and to provide, in a succeeding second operational phase of that converter stage, a succeeding input data signal for a succeeding converter stage, whereby the first and second operational phases of any one of said converter stages are respectively coincident with the second and first operational phases of an adjacent one of said converter stages; \n\nin a selected one of said converter stages, arranging a second set of switched capacitors to receive an input calibration signal in said second operational phase and to provide a succeeding input calibration signal for a succeeding converter stage in said first operational phase; and \nin at least one of downstream converter stages that succeed said selected converter stage, \na) converting an input calibration signal to a corresponding calibration digital code in said second operational phase; and \nb) arranging a second set of switched capacitors to receive said input calibration signal in said second operational phase and to provide an input calibration signal for a succeeding converter stage in said first operational phase; and \n\nfrom calibration digital codes of said downstream converter stages, obtaining calibration coefficients for said selected converter stage that correspond to its second set of switched capacitors; \nand further including the step of applying a null decision signal to at least one capacitor of the second set of said selected converter stage in said first operational phase. \n\n\n\n18. In an analog-to-digital converter having successive converter stages, a method of interleavably converting data signals to corresponding data digital codes and calibrating at least one converter stage, the method comprising the steps of:\nin each of said converter stages, \na) converting an input data signal to a corresponding data digital code in a first operational phase of that converter stage; and \nb) arranging a first set of switched capacitors to receive said input data signal in said first operational phase and to provide, in a succeeding second operational phase of that converter stage, a succeeding input data signal for a succeeding converter stage, whereby the first and second operational phases of any one of said converter stages are respectively coincident with the second and first operational phases of an adjacent one of said converter stages; \n\nin a selected one of said converter stages, arranging a second set of switched capacitors to receive an input calibration signal in said second operational phase and to provide a succeeding input calibration signal for a succeeding converter stage in said first operational phase; and \nin at least one of downstream converter stages that succeed said selected converter stage, \na) converting an input calibration signal to a corresponding calibration digital code in said second operational phase; and \nb) arranging a second set of switched capacitors to receive said input calibration signal in said second operational phase and to provide an input calibration signal for a succeeding converter stage in said first operational phase; and \n\nfrom calibration digital codes of said downstream converter stages, obtaining calibration coefficients for said selected converter stage that correspond to its second set of switched capacitors; \nwherein said second-set arranging step of said selected converter stage includes the steps of: \na) applying a null decision signal to at least one capacitor of said second set in said first operational phase; and \nb) successively applying opposite-polarity input calibration signals to the capacitors of said second set in said second operational phase to thereby provide a difference in the calibration digital codes of said downstream converter stages; and \n\nsaid obtaining step includes the step of comparing said difference to a predetermined difference. \n\n\n\n19. An analog-to-digital converter system that interleavably converts data signals to corresponding data digital codes and calibrates at least one converter stage, the system comprising:\na plurality of converter stages which each include: \na) an analog-to-digital converter that, in response to an input data signal, provides a corresponding data digital code in a first operational phase of that converter stage; \nb) a first set of switched capacitors arranged to receive said input data signal in said first operational phase and to provide an input data signal for a succeeding converter stage in a succeeding second operational phase of that converter stage; \n\nin a selected one of said converter stages, a second set of switched capacitors arranged to receive an input calibration signal in said second operational phase and to provide an input calibration signal for a succeeding converter stage in said first operational phase; and \nin at least one of downstream converter stages that succeed said selected converter stage, a second set of switched capacitors arranged to receive said input calibration signal in said second operational phase and to provide an input calibration signal for a succeeding converter stage in said first operational phase wherein the analog-to-digital converter of each of said downstream converter stages converts an input calibration signal to a corresponding calibration digital code in said second operational phase; \na switch network associated with said selected converter stage; and \na processor configured to obtain, from calibration digital codes of said downstream converter stages, calibration coefficients for said selected converter stage that correspond to its second set of switched capacitors and further configured to command said switch network to exchange said first and second sets of switched capacitors in said selected converter stage. \n\n\n\n20. The system of claim 19, wherein said controller:\napplies opposite-polarity input calibration signals to different capacitors of the second set of said selected converter stage in said second operational phase; and \nsets said calibration coefficients equal to the calibration digital codes of said downstream converter stages. \n\n\n\n21. The system of claim 19, wherein each of said converter stages includes a digital-to-analog converter that:\nin said second operational phase, applies a data decision signal to at least one capacitor of said first set that corresponds to said data digital code; and \nin said first operational phase, applies to at least one capacitor of said second set of said downstream converter stages a calibration decision signal that corresponds to said calibration digital code. \n\n\n\n22. The system of claim 19, wherein:\neach of said converter stages includes an amplifier; and said controller: \na) switches at least one capacitor of said first set about said amplifier to facilitate provision of said input data signal for said succeeding converter stage; and \nb) switches at least one capacitor of said second set about said amplifier to facilitate provision of said input calibration signal for said succeeding converter stage. \n\n\n\n\n23. An analog-to-digital converter system that interleavably converts data signals to corresponding data digital codes and calibrates at least one converter stage, the system comprising:\na plurality of converter stages which each include: \na) an analog-to-digital converter that, in response to an input data signal, provides a corresponding data digital code in a first operational phase of that converter stage; \nb) a first set of switched capacitors arranged to receive said input data signal in said first operational phase and to provide an input data signal for a succeeding converter stage in a succeeding second operational phase of that converter stage; \n\nin a selected one of said converter stages a second set of switched capacitors arranged to receive an input calibration signal in said second operational phase and to provide an input calibration signal for a succeeding converter stage in said first operational phase; and \nin at least one of downstream converter stages that succeed said selected converter stage, a second set of switched capacitors arranged to receive said input calibration signal in said second operational phase and to provide an input calibration signal for a succeeding converter stage in said first operational phase wherein the analog-to-digital converter of each of said downstream converter stages converts an input calibration signal to a corresponding calibration digital code in said second operational phase; and \na processor configured to obtain, from calibration digital codes of said downstream converter stages, calibration coefficients for said selected converter stage that correspond to its second set of switched capacitors; \nand further including a clock generator that provides clock signals to said first and second sets and wherein said processor is configured to: \ncommand changes in said clock signals that exchange said first and second sets in said selected converter stage; and \nalter said data digital code in accordance with said calibration coefficients. \n\n\n\n24. The system of claim 23, further including a processor and wherein each of said converter stages includes a switch network that responds to said controller to thereby arrange said first and second sets of capacitors in said first and second operational phases.\n\n\n25. An analog-to-digital converter system that interleavably converts data signals to corresponding data digital codes and calibrates at least one converter stage, the system comprising:\na plurality of converter stages which each include: \na) an analog-to-digital converter that, in response to an input data signal, provides a corresponding data digital code in a first operational phase of that converter stage; \nb) a first set of switched capacitors arranged to receive said input data signal in said first operational phase and to provide an input data signal for a succeeding converter stage in a succeeding second operational phase of that converter stage; \n\nin a selected one of said converter stages, a second set of switched capacitors arranged to receive an input calibration signal in said second operational phase and to provide an input calibration signal for a succeeding converter stage in said first operational phase; and \nin at least one of downstream converter stages that succeed said selected converter stage, a second set of switched capacitors arranged to receive said input calibration signal in said second operational phase and to provide an input calibration signal for a succeeding converter stage in said first operational phase wherein the analog-to-digital converter of each of said downstream converter stages converts an input calibration signal to a corresponding calibration digital code in said second operational phase; and \na processor configured to obtain, from calibration digital codes of said downstream converter stages, calibration coefficients for said selected converter stage that correspond to its second set of switched capacitors; \nwherein: \nsaid selected converter stage includes a digital-to-analog converter that generates decision signals; \nand said controller: \na) commands said digital-to-analog converter to apply different decision signals to at least one capacitor of said second set in said first operational phase to thereby generate a difference in the calibration digital codes of said downstream converter stages; and \nb) compares said difference to a predetermined difference. \n\n\n\n\n26. The system of claim 25, wherein said controller narrowly spaces said input calibration signal of said selected converter stage from an input threshold of said selected converter stage in said second operational phase.\n\n\n27. An analog-to-digital converter system that interleavably converts data signals to corresponding data digital codes and calibrates at least one converter stage, the system comprising:\na plurality of converter stages which each include: \na) an analog-to-digital converter that, in response to an input data signal, provides a corresponding data digital code in a first operational phase of that converter stage; \nb) a first set of switched capacitors arranged to receive said input data signal in said first operational phase and to provide an input data signal for a succeeding converter stage in a succeeding second operational phase of that converter stage; \n\nin a selected one of said converter stages, a second set of switched capacitors arranged to receive an input calibration signal in said second operational phase and to provide an input calibration signal for a succeeding converter stage in said first operational phase; and \nin at least one of downstream converter stages that succeed said selected converter stage, a second set of switched capacitors arranged to receive said input calibration signal in said second operational phase and to provide an input calibration signal for a succeeding converter stage in said first operational phase wherein the analog-to-digital converter of each of said downstream converter stages converts an input calibration signal to a corresponding calibration digital code in said second operational phase; and \na processor configured to obtain, from calibration digital codes of said downstream converter stages calibration coefficients for said selected converter stage that correspond to its second set of switched capacitors; \nwherein said controller applies a null decision signal to at least one capacitor of least one capacitor of the second set of said selected converter stage in said first operational phase. \n\n\n\n28. An analog-to-digital converter system that interleavably converts data signals to corresponding data digital codes and calibrates at least one converter stage, the system comprising:\na plurality of converter stages which each include: \na) an analog-to-digital converter that, in response to an input data signal, provides a corresponding data digital code in a first operational phase of that converter stage; \nb) a first set of switched capacitors arranged to receive said input data signal in said first operational phase and to provide an input data signal for a succeeding converter stage in a succeeding second operational phase of that converter stage; \n\nin a selected one of said converter stages, a second set of switched capacitors arranged to receive an input calibration signal in said second operational phase and to provide an input calibration signal for a succeeding converter stage in said first operational phase; and \nin at least one of downstream converter stages that succeed said selected converter stage, a second set of switched capacitors arranged to receive said input calibration signal in said second operational phase and to provide an input calibration signal for a succeeding converter stage in said first operational phase wherein the analog-to-digital converter of each of said downstream converter stages converts an input calibration signal to a corresponding calibration digital code in said second operational phase; and \na processor configured to obtain, from calibration digital codes of said downstream converter stages, calibration coefficients for said selected converter stage that correspond to its second set of switched capacitors; \nwherein said controller: \napplies a null decision signal to at least one capacitor of the second set of said selected converter stage in said first operational phase; \nsuccessively applies opposite-polarity input calibration signals to the capacitors of the second set of said selected converter stage in said second operational phase to thereby provide a difference in the calibration digital codes of said downstream converter stages; and \ncompares said difference to a predetermined difference.\n |  | 28 | Analog-to-digital converter methods and structures for interleavably processing data signals and calibration signals | US06839009 | ['B1', 'B1', 'B1', 'B1', 'B2', 'B1']
N | 1. A circuit comprising:\na sigma-delta converter portion that outputs a digital data stream; and \na post converter filter portion that receives the digital data stream, the post converter filter portion having a first cut-off frequency when an amplitude of the digital data stream is in a first amplitude range, the post converter filter portion having a second cut-off frequency when the amplitude of the digital data stream is in a second amplitude range. \n\n\n\n2. The circuit of claim 1, wherein the digital data stream exhibits greater quantization noise in the second amplitude range than in the first amplitude range.\n\n\n3. The circuit of claim 1, wherein the post converter filter portion passes substantially all frequency components of the digital data stream when the amplitude of the digital data stream is in the first amplitude range.\n\n\n4. The circuit of claim 1, wherein the circuit is an integrated circuit.\n\n\n5. A circuit comprising:\na sigma-delta converter portion that outputs a digital data stream; and \na post converter filter portion that receives the digital data stream, the post converter filter portion having a first cut-off frequency when an amplitude of the digital data stream is in a first amplitude range, the post converter filter portion having a second cut-off frequency when the amplitude of the digital data stream is in a second amplitude range, wherein the sigma-delta converter portion has a digital low-pass filter having a fixed cut-off frequency, wherein the first cut-off frequency is higher than the fixed cut-off frequency, and wherein the second cut-off frequency is lower than the fixed cut-off frequency. \n\n\n\n6. A circuit comprising:\na sigma-delta converter portion that outputs a digital data stream; and \na post converter filter portion that receives the digital data stream, the post converter filter portion having a first cut-off frequency when an amplitude of the digital data stream is in a first amplitude range, the post converter filter portion having a second cut-off frequency when the amplitude of the digital data stream is in a second amplitude range, wherein the post converter filter portion has a third cut-off frequency when the amplitude of the digital data stream is in a third amplitude range, the digital data stream exhibiting greater quantization noise in the third amplitude range than in the second amplitude range. \n\n\n\n7. A circuit comprising:\na sigma-delta converter portion that outputs a digital data stream; and \na post converter filter portion that receives the digital data stream, the post converter filter portion having a first cut-off frequency when an amplitude of the digital data stream is in a first amplitude range, the post converter filter portion having a second cut-off frequency when the amplitude of the digital data stream is in a second amplitude range, wherein the post converter filter portion can also have a third cut-off frequency, and wherein which one of the first, second and third cut-off frequencies the post converter filter portion has is determined at least in part based on the amplitude of the digital data stream. \n\n\n\n8. A circuit comprising:\na sigma-delta converter portion that outputs a digital data stream; and \na post converter filter portion that receives the digital data stream, the post converter filter portion having a first cut-off frequency when an amplitude of the digital data stream is in a first amplitude range, the post converter filter portion having a second cut-off frequency when the amplitude of the digital data stream is in a second amplitude range, wherein the post converter filter portion includes a variable low-pass filter, the variable low-pass filter being controlled by a digital filter control value, the digital filter control value being determined at least in part based on the amplitude of the digital data stream. \n\n\n\n9. A circuit comprising:\na sigma-delta converter portion that outputs a digital data stream; and \na post converter filter portion that receives the digital data stream, the post converter filter portion having a first cut-off frequency when an amplitude of the digital data stream is in a first amplitude range, the post converter filter portion having a second cut-off frequency when the amplitude of the digital data stream is in a second amplitude range, wherein the digital data stream is a series of multi-bit digital values, and the amplitude at a given point in time is one of the multi-bit digital values. \n\n\n\n10. A circuit comprising:\na sigma-delta converter portion that outputs a digital data stream; and \na post converter filter portion that receives the digital data stream, the post converter filter portion having a first cut-off frequency when an amplitude of the digital data stream is in a first amplitude range, the post converter filter portion having a second cut-off frequency when the amplitude of the digital data stream is in a second amplitude range, wherein the sigma-delta converter portion comprises a sigma-delta modulator and a digital low-pass filter. \n\n\n\n11. A circuit comprising:\na sigma-delta converter portion that outputs a digital data stream; and \na post converter filter portion that receives the digital data stream, the post converter filter portion having a first cut-off frequency when an amplitude of the digital data stream is in a first amplitude range, the post converter filter portion having a second cut-off frequency when the amplitude of the digital data stream is in a second amplitude range, wherein the post converter filter portion comprises a variable low-pass filter, and wherein the variable low-pass filter is an infinite impulse response digital filter. \n\n\n\n12. A circuit comprising:\na sigma-delta converter portion that outputs a digital data stream; and \na post converter filter portion that receives the digital data stream, the post converter filter portion having a first cut-off frequency when an amplitude of the digital data stream is in a first amplitude range, the post converter filter portion having a second cut-off frequency when the amplitude of the digital data stream is in a second amplitude range, wherein the digital data stream is a series of multi-bit digital values, each multi-bit digital value having N bits, and wherein there are 2N different digital values in the series of multi-bit digital values. \n\n\n\n13. The circuit of claim 12, wherein the circuit digitizes an input signal throughout a voltage range of the input signal, the voltage range having a first magnitude, and wherein the circuit is powered by a voltage of a second magnitude, the first magnitude being substantially identical to the second magnitude.\n\n\n14. A circuit comprising:\na sigma-delta converter portion that outputs a digital data stream; and \na post converter filter portion that receives the digital data stream, the post converter filter portion having a first cut-off frequency when an amplitude of the digital data stream is in a first amplitude range, the post converter filter portion having a second cut-off frequency when the amplitude of the digital data stream is in a second amplitude range, wherein the post converter filter portion has a frequency response curve having a pass band portion and a stop band portion, and wherein the post converter filter portion is controlled to change an attenuation in the stop band portion. \n\n\n\n15. A method, comprising:\nreceiving a digital data stream from a sigma-delta converter portion, the digital data stream containing quantization noise; \ndetermining a filter control value; \nsetting a cut-off frequency of a variable filter of a post converter filter portion based on the filter control value; and \npassing the digital data stream through the variable filter such that the post converter portion filters out a portion of the quantization noise. \n\n\n\n16. The method of claim 15, wherein the sigma-delta converter portion and the post converter filter portion together comprise a sigma-delta analog-to-digital converter.\n\n\n17. A method, comprising:\nreceiving a digital data stream from a sigma-delta converter portion, the digital data stream containing quantization noise; \ndetermining a filter control value, wherein the determining a filter control value comprises (i) sensing a digital amplitude of the digital data stream and (ii) comparing the digital amplitude to a limit of an amplitude range, wherein the filter control value is determined based on a comparison of the digital amplitude and the limit of the amplitude range; \nsetting a cut-off frequency of a variable filter of a post converter filter portion based on the filter control value; and \npassing the digital data stream through the variable filter such that the post converter portion filters out a portion of the quantization noise. \n\n\n\n18. A method, comprising:\nreceiving a digital data stream from a sigma-delta converter portion, the digital data stream containing quantization noise; \ndetermining a filter control value; \nsetting a cut-off frequency of a variable filter of a post converter filter portion based on the filter control value, wherein the variable filter has a first cut-off frequency when a digital amplitude of the digital data stream is in a first range, and wherein the variable filter has a second cut-off frequency when the digital amplitude is in a second range, the digital data stream exhibiting a larger quantization noise when the digital amplitude is within the second range than when the digital amplitude is within the first range; and \npassing the digital data stream through the variable filter such that the post converter portion filters out a portion of the quantization noise. \n\n\n\n19. A method, comprising:\nreceiving a digital data stream from a sigma-delta converter portion, the digital data stream containing quantization noise; \ndetermining a filter control value; \nsetting a cut-off frequency of a variable filter of a post converter filter portion based on the filter control value, wherein the variable filter is an infinite impulse response digital filter; and \npassing the digital data stream through the variable filter such that the post converter portion filters out a portion of the quantization noise. \n\n\n\n20. A sigma-delta analog-to-digital converter that outputs an output digital data stream, comprising:\na sigma-delta converter portion that outputs an intermediary digital data stream, the intermediary digital data stream being a stream of multi-bit digital values, each of the multi-bit digital values having N bits, the intermediary digital data stream having quantization noise; and \nmeans for receiving the intermediary digital data stream and for outputting the output digital data stream such that the output digital data stream has less quantization noise than the intermediary digital data stream, and wherein the output digital data stream is a stream of multi-bit digital values, each of the multi-bit digital values of the output digital data stream having N bits, and wherein each of the intermediary and the output digital data streams has 2N different digital values. \n\n\n\n21. A sigma-delta analog-to-digital converter that outputs an output digital data stream, comprising:\na sigma-delta converter portion that outputs an intermediary digital data stream, the intermediary digital data stream being a stream of multi-bit digital values, each of the multi-bit digital values having N bits, the intermediary digital data stream having quantization noise; and \nmeans for receiving the intermediary digital data stream and for outputting the output digital data stream such that the output digital data stream has less quantization noise than the intermediary digital data stream, wherein the output digital data stream is a stream of multi-bit digital values, each of the multi-bit digital values of the output digital data stream having N bits, wherein each of the intermediary and the output digital data streams has 2N different digital values, and wherein the means comprises (i) means for sensing a digital amplitude of the intermediary digital data stream and for outputting a filter control value and (ii) a variable filter that receives the filter control value from the means for sensing. \n\n\n\n22. A sigma-delta analog-to-digital converter that outputs an output digital data stream, comprising:\na sigma-delta converter portion that outputs an intermediary digital data stream, the intermediary digital data stream being a stream of multi-bit digital values, each of the multi-bit digital values having N bits, the intermediary digital data stream having quantization noise; and \nmeans for receiving the intermediary digital data stream and for outputting the output digital data stream such that the output digital data stream has less quantization noise than the intermediary digital data stream, wherein the output digital data stream is a stream of multi-bit digital values, each of the multi-bit digital values of the output digital data stream having N bits, wherein each of the intermediary and the output digital data streams has 2N different digital values, and wherein the means filters the intermediary digital data stream with a variable filter, the variable filter having a first cut-off frequency when a digital amplitude of the intermediary digital data stream is within a first range, the variable filter having a second cut-off frequency when a digital amplitude of the intermediary digital data stream is within a second range.\n |  | 22 | Sigma-delta analog-to-digital converter with reduced quantization noise | US06839010 | ['B1', 'B1', 'B1', 'B1', 'B1', 'B1', 'B1', 'B1']
A | 1. A method comprising:\nsampling a signal during time period T1 to acquire a first stored charge at a first storage device; \nintegrating the first stored charge during time period T2 to modify the signal, wherein time period T2 is after time period T1; and \nsampling the signal during time period T3 to acquire a second stored charge at a second storage device, wherein T3 is a time subset of T2. \n\n\n\n2. The method of claim 1 further comprising:\nintegrating a first portion of the first stored charge during time period T4; and \nintegrating a second portion of the first stored charge during time period T5, wherein T3 immediately precedes T5 and follows T4, and T3, T4 and T5 are time subsets of T2. \n\n\n\n3. The method of claim 2 further comprising:\nintegrating a third portion of the first stored charge during T3. \n\n\n\n4. The method of claim 2 further comprising:\nautozeroing an amplifier that facilitates integrating during T3. \n\n\n\n5. The method of claim 2, wherein integrating the first portion of the first stored charge during time period T4 comprises T4 being less than a discharge time of a device storing the first stored charge.\n\n\n6. The method of claim 1 further comprising:\nintegrating the second stored charge during time period T4 to modify the integration signal, wherein T4 at least partially overlaps with T2. \n\n\n\n7. The method of claim 1 further comprising:\nintegrating a first portion of the first stored charge during time period T3; \nintegrating a second portion of the first stored charge during time period T4, wherein T3 is immediately adjacent to T4, and T4 is a time subset of T2. \n\n\n\n8. The method of claim 7 further comprising:\nsampling the signal during time period T4 to acquire a third stored charge on a third storage device. \n\n\n\n9. The method of claim 8 further comprising:\nsampling the signal during time period T5 to acquire a fourth stored charge at the first storage device; \nintegrating a first portion of the third stored charge during time period T5; and \nintegrating a second portion of the second stored charge during time period T5. \n\n\n\n10. A filtering apparatus comprising:\nan amplifier comprising a first input, a second input, and an output; \na first discrete time feedback module comprising a feedback input, an output coupled to the first input of the amplifier, a capacitive element, and current limiting circuitry to limit the discharge of the capacitive element; and \na second discrete time feedback module comprising a feedback input coupled to the feedback input of the first discrete time feedback module, and an output coupled to the first input of the amplifier, a capacitive element, and a current limiting circuitry to limit the discharge of the capacitive element. \n\n\n\n11. The filtering apparatus of claim 10 further comprising the feedback input of the first discrete time feedback module being coupled to the output of the amplifier, and the feedback input of the second discrete time feedback module being coupled to the output of the amplifier.\n\n\n12. The filtering apparatus of claim 10 further comprising:\na control module having a first output coupled to a first control input of the first discrete time feedback module to facilitate sampling of the feedback input of the first discrete time feedback module during a first time period, and a second output coupled to a first control input of the second discrete time feedback module to facilitate sampling of the feedback input of the second discrete time feedback module during a second time period. \n\n\n\n13. The filtering apparatus of claim 12 further comprising:\nan integration storage device coupled to the output of the amplifier, wherein the first output of the control module coupled to the first control input of the first discrete time feedback module further facilitates an integration at the integration device, and the second output of the control module coupled to the first control input of the second discrete time feedback module further facilitates the integration at the integration device. \n\n\n\n14. The filtering apparatus of claim 10 further comprising:\na control module having a first output coupled to a first control input of the first discrete time feedback module to facilitate sampling of the feedback input of the first discrete time feedback module during a first time period, and the first output coupled to a first control input of the second discrete time feedback module to facilitate sampling of the feedback input of the second discrete time feedback module during a second time period. \n\n\n\n15. The filtering apparatus of claim 14 further comprising:\nan integration storage device coupled to the output of the amplifier, wherein the first output of the control module coupled to the first control input of the first discrete time feedback module further facilitates an integration at the integration device. \n\n\n\n16. The filtering apparatus of claim 10 wherein the amplifier is a substantially non-slewing amplifier.\n\n\n17. A method comprising:\nplacing a first discrete time feedback module in a sampling state to sample a signal that is to be integrated at an integration device, wherein the sampling state has a first time duration; \nplacing the first discrete time feedback module in an integration state to modify the signal, wherein the integration state has a second time duration that is longer than the first time duration. \n\n\n\n18. The method of claim 17, wherein the second time duration is an integer multiple of the first time duration.\n\n\n19. The method of claim 18, wherein the integer multiple is 2.\n\n\n20. The method of claim 18, wherein the integer multiple is 3.\n\n\n21. The method of claim 17 further comprising:\nplacing a second discrete time feedback module in a sampling state to sample the signal when the first discrete time feedback module is in the integration state. \n\n\n\n22. The sigma delta modulator comprising:\nan amplifier comprising a first input; \na node to receive a signal that is to be integrated; \nN sampling modules, where N is an integer greater than 1, each of the N sampling modules comprising \nan input coupled to the node, \nan output connected to the first input, \nand a control input; \n\na controller having N outputs, each one of the N outputs coupled to the control input of one of the N sampling modules, wherein the controller is to provide each one of the N sampling modules a control signal having a sampling phase and a non-sampling phase, where the sampling phase of any one of the N sampling modules is a proper subset of the non-sampling phase of any one of the other N&#x2212;1 sampling modules. \n\n\n\n23. The sigma delta modulator of claim 22, wherein at least a portion of the non-sampling phase of the control signal comprises an integration phase, where the integration phase of any one of the N sampling modules has a portion which does not completely overlap the integration phase of any one of the other N&#x2212;1 sampling modules.\n\n\n24. The sigma delta modulator of claim 23, wherein the non-sampling phase and the integration phase of the control signal are periodic.\n\n\n25. A method comprising:\nsampling a signal during time period T1 to acquire a first stored charge at a first storage device; \ncoupling the storage device to an integrator; and \nlimiting a discharge of the storage device when coupled to the integrator. \n\n\n\n26. The method of claim 25 wherein limiting the discharge of the storage device occurs when the storage device is coupled to the integrator during a second time period.\n\n\n27. The method of claim 25, wherein limiting the discharge includes limiting the discharge based upon a current source current. |  | 27 | System and method of filtering in an integration system | US06839011 | ['B1']
N | 1. A variable-order delta sigma modulator comprising means that vary a combination of plural integrators constituting a delta sigma modulator to thereby vary an order of the delta sigma modulator, wherein the means vary the order of the delta sigma modulator into an optimum order in relation to a sampling frequency.\n\n\n2. A variable-order delta sigma modulator comprising\na plurality of intearators arranged in sequence to have construction that supplies quantization-errors from one said plurality of integrators to at least one integrator of a next-stage, \nmeans of disconnecting or connecting circuits, provided in connection parts to supply the quantization errors to the next stage integrators, and \nmeans of controlling the disconnecting or connecting means on the basis of a detected sampling frequency, whereby an order of the modulator is made variable in relation to the detected sampling frequency. \n\n\n\n3. A variable-order delta sigma modulator as claimed in claim 1 comprising a control means that switches the order of the modulator into an order optimum to a new sampling frequency, accompanied with the switching of the sampling frequency, on the basis of a table showing connections or disconnections of the integrators by the means that vary the order of the delta sigma modulator and the combination of plural integrators, and a table showing relations between the sampling frequencies and the optimum orders.\n\n\n4. A DA converter comprising a delta sigma modulator as claimed in claim 1.\n\n\n5. A variable-order delta sigma modulator comprising:\na plurality of integrators, each having an output coupled to a common delta sigma modulator output; \na plurality of quantization error circuits, each coupled to a respective output of an integrator and adapted to generate a quantization error; \na plurality of selectors coupled to receive the quantization error of an integrator and provided as an input to another integrator; and \nmeans for detecting a sampling frequency and actuating selectors, wherein the order of the delta sigma modulator is controlled into an optimum order in relation to a sampling frequency. \n\n\n\n6. A variable-order delta sigma modulator as claimed in claim 5 comprising a control means for switching the order of the modulator into an optimum order on the basis of a new sampling frequency.\n\n\n7. A variable-order delta sigma modulator as claimed in claim 6, wherein said control means comprises at least one table identifying the switching state of the selectors and an optimum order and a sampling frequency.\n\n\n8. The variable-order delta sigma modulator as claimed in claim 7, comprising a first table showing connections or disconnections of the integrators on the basis of an order and a second table showing relations between the sampling frequencies and the optimum orders.\n\n\n9. A DA converter comprising a delta sigma modulator as claimed in any of claims 5-8. |  | 9 | Variable-order delta sigma modulator and DA converter | US06839012 | ['B2', 'B1', 'A1']
A | 1. An CMOS integrated circuit including analog and digital circuitry, said circuit having only two polysilicon layers on a CMOS substrate, wherein said digital circuitry includes an EEPROM memory comprising a floating gate formed from one polysilicon layer and a control gate formed from the other polysilicon layer, and said analog circuit includes at least one capacitor having one polysilicon electrode and one metal electrode.\n\n\n2. The integrated circuit of claim 1, wherein the analog circuitry comprises at least one analog-to-digital converter, and said at least one capacitor forms a component within said analog-to-digital converter.\n\n\n3. The integrated circuit of claim 2, wherein the analog-to-digital converter further includes a binary trim array for trimming out the capacitance variations resulting from the use of polysilicon&#x2014;metal capacitors.\n\n\n4. The integrated circuit of claim 3, wherein said analog-to-digital converter is arranged to acquire calibration values for the trim array from said EEPROM.\n\n\n5. The integrated circuit of claim 4, wherein the analog-to-digital converter is arranged to acquire its calibration values at power up of the integrated circuit.\n\n\n6. The integrated circuit of claim 4, further including a micro-controller arranged to cause the analog-to-digital converter to acquire the calibration values.\n\n\n7. The integrated circuit of claim 3, further including a micro-controller arranged to write calibration values for said trim array to the EEPROM.\n\n\n8. The integrated circuit of claim 2, wherein said analog-to-digital converter has a plurality of channels, and calibration coefficients are associated with each one of the channels.\n\n\n9. The integrated circuit of claim 1, further including means for erasing said EEPROM by tunneling between said two polysilicon layers.\n\n\n10. The integrated circuit of claim 1, wherein the analog circuitry comprises a digital-to-analog converter which can be calibrated with calibration values held in the EEPROM.\n\n\n11. The integrated circuit of claim 10, further including a micro-controller arranged to cause the digital-to-analog converter to acquire its calibration values.\n\n\n12. The integrated circuit of claim 10, further including a micro-controller arranged to write to the EEPROM calibration values for the digital-to-analog converter.\n\n\n13. The integrated circuit of claim 1, wherein the EEPROM is divided into at least two separate memories which are selected from the group comprising bootstrap memory, program memory and data memory, and wherein the at least two memories are of the same construction.\n\n\n14. The integrated circuit of claim 1, further including a digital-to-analog converter selected from the group comprising a string digital to analog converter and a current source digital to analog converter; and an operational amplifier coupled to the digital to analog converter output.\n\n\n15. The integrated circuit of claim 1, further including a micro-controller and a serial port, the micro-controller arranged to download a user\'s program via the serial port and to write it into the EEPROM.\n\n\n16. The integrated circuit of claim 1, further including a device for generating voltages for programing the EEPROM and erasing the EEPROM.\n\n\n17. The integrated circuit of claim 16, wherein the device for generating the programming and erase voltages is a charge pump.\n\n\n18. A CMOS integrated circuit including analog and digital circuitry, said circuit having two polysilicon layers on a CMOS substrate, wherein said digital circuitry includes an EEPROM memory comprising a floating gate formed from a first one of the polysilicon layers and a control gate formed from a second one of the polysilicon layers, and said analog circuit comprises a digital-to-analog converter which can be calibrated using calibration values stored in said EEPROM.\n\n\n19. The CMOS integrated circuit of claim 18, further including means for erasing the EEPROM by tunneling between polysilicon layers.\n\n\n20. The CMOS integrated circuit of claim 18 in which the digital-to-analog converter is a current source DAC having a calibratable array of current sources. |  | 20 | Integrated circuit with a high resolution analog to digital convertor, a microcontroller and high density memory and an emulator for an integrated circuit | US06839013 | ['B1', 'B1', 'B1', 'A1', 'A1']
N | 1. A one-chip microcomputer comprising:\nan analog input terminal for receiving an analog input signal; \nan analog-to-digital conversion start request generating circuit for generating an analog-to-digital conversion start request signal in response to the analog input signal received in the analog input terminal being higher than a predetermined threshold value; and \nan analog-to-digital converter for starting an analog-to-digital conversion in response to the analog-to-digital conversion start request signal generated in the analog-to-digital conversion start request generating circuit, and producing digital data from the analog input signal received in the analog input terminal in the analog-to-digital conversion. \n\n\n\n2. A one-chip microcomputer comprising:\na plurality of analog input terminals for respectively receiving an analog input signal; \na plurality of analog-to-digital conversion start request generating circuits, corresponding to the analog input terminals respectively, for respectively generating an analog-to-digital conversion start request signal in response to the analog input signal received in the corresponding analog input terminal; \nan analog input signal selecting circuit for detecting the analog-to-digital conversion start request signal generated in a remarked analog-to-digital conversion start request generating circuit among the analog-to-digital conversion start request generating circuits in cases where the analog input signal is received at the analog input terminal corresponding to the remarked analog-to-digital conversion start request generating circuit, specifying the analog input terminal corresponding to the remarked analog-to-digital conversion start request generating circuit, and outputting the analog input signal received in the specified analog input terminal; and \nan analog-to-digital converter for starting an analog-to-digital conversion in response to the analog-to-digital conversion start request signal generated in the remarked analog-to-digital conversion start request generating circuit, and producing digital data from the analog input signal output from the analog input signal selecting circuit in the analog-to-digital conversion. \n\n\n\n3. A one-chip microcomputer according to claim 2, wherein the analog-to-digital conversion start request signal is generated in the remarked analog-to-digital conversion start request generating circuit in response to the analog input signal received at the corresponding analog input terminal on condition that the analog input signal has a significant level.\n\n\n4. A one-chip microcomputer according to claim 2, wherein the analog-to-digital conversion start request generating circuits have priorities, an analog-to-digital conversion start request signal is generated only in a particular analog-to-digital conversion start request generating circuit having a top priority among two analog-to-digital conversion start request generating circuits or more corresponding to two analog input terminals or more in cases where two analog input signals or more are simultaneously received at the analog input terminals respectively, and the analog-to-digital conversion start request signal generated in the particular analog-to-digital conversion start request generating circuit is sent to the analog-to-digital converter as the analog-to-digital conversion start request signal generated in the remarked analog-to-digital conversion start request generating circuit.\n\n\n5. A one-chip microcomputer according to claim 4, wherein the particular analog-to-digital conversion start request generating circuit inhibits the two analog-to-digital conversion start request generating circuits or more other than the particular analog-to-digital conversion start request generating circuit from generating analog-to-digital conversion start request signals.\n\n\n6. A one-chip microcomputer according to claim 2, wherein an analog-to-digital conversion start request signal is generated only in a particular analog-to-digital conversion start request generating circuit among two analog-to-digital conversion start request generating circuits or more in cases where a particular analog input signal is earliest received at the analog input terminal corresponding to the particular analog-to-digital conversion start request generating circuit among two analog input signals or more respectively received at two analog input terminals or more corresponding to the two analog-to-digital conversion start request generating circuits or more, and the analog-to-digital conversion start request signal generated in the particular analog-to-digital conversion start request generating circuit is sent to the analog-to-digital converter as the analog-to-digital conversion start request signal generated in the remarked analog-to-digital conversion start request generating circuit.\n\n\n7. A one-chip microcomputer according to claim 6, wherein the particular analog-to-digital conversion start request generating circuit inhibits the two analog-to-digital conversion start request generating circuits or more other than the particular analog-to-digital conversion start request generating circuit from generating analog-to-digital conversion start request signals.\n\n\n8. A one-chip microcomputer according to claim 2, wherein the sending of the analog-to-digital conversion start request signal from the remarked analog-to-digital conversion start request generating circuit to the analog-to-digital converter is interrupted by the analog input signal selecting circuit in cases where two analog-to-digital conversion start request signals or more including the analog-to-digital conversion start request signal generated in the remarked analog-to-digital conversion start request generating circuit are simultaneously generated in two analog-to-digital conversion start request generating circuits or more including the remarked analog-to-digital conversion start request generating circuit.\n\n\n9. A one-chip microcomputer according to claim 2, wherein binary data indicating the analog input terminal corresponding to the remarked analog-to-digital conversion start request generating circuit is output from the analog input signal selecting circuit.\n\n\n10. A one-chip microcomputer according to claim 2, further comprising:\nan input circuit control register for inhibiting the generation of an analog-to-digital conversion start request signal in one analog-to-digital conversion start request generating circuit other than the remarked analog-to-digital conversion start request generating circuit.\n |  | 10 | One-chip microcomputer with analog-to-digital converter | US06839014 | ['B2', 'T2', 'T2', 'B1', 'B1', 'A1']
A | 1. An analog to digital converter, comprising:\na first charging circuit that samples an input voltage during a charging phase; \na first opamp having an input that communicates with said first charging circuit during an integrating phase; \na first current source that selectively generates a first bias current for said first opamp during said charging phase and a second bias current that is not equal to said first bias current during said integrating phase; \na second charging circuit that is charged by an output of said first opamp during a second charging phase; \na second opamp having an input that communicates with said second charging circuit during a second integrating phase; and \na second current source that selectively generates said first bias current for said second opamp during said second charging phase and said second bias current for said second opamp during said second integrating phase. \n\n\n\n2. The analog to digital converter of claim 1 wherein said first and second current sources comprise:\na current source; \na switching device that communicates with said current source, that selectively connects said current source to said first opamp as said current source is disconnected from said second opamp to provide said second bias current to said first opamp during said integrating phase of said first opamp. \n\n\n\n3. The analog to digital converter of claim 2 wherein said current source comprises a current mirror.\n\n\n4. The analog to digital converter of claim 3 wherein said switching device comprises first and second switches that communicate with said current mirror.\n\n\n5. The analog to digital converter of claim 2 wherein said switching device selectively disconnects said current source from said first opamp as said current source is connected to said second opamp to provide said second bias current to said second opamp during said integrating phase of said second opamp.\n\n\n6. The analog to digital converter of claim 1 wherein said first bias current is less than said second bias current.\n\n\n7. The analog to digital converter of claim 1 wherein said first bias current is zero and said second bias current is greater than zero.\n\n\n8. The analog to digital converter of claim 1 further comprising a first switching circuit that communicates with said input of said first opamp, said first charging circuit and said first current source, charges said first charging circuit using said input voltage and operates said first current source to supply said first bias current to said first opamp during said charging phase, and that isolates said first charging circuit from said input voltage and operates said first current source to supply said second bias current to said first opamp during said integrating phase.\n\n\n9. The analog to digital converter of claim 1 wherein said first current source is a variable current source that selectively provides said first and second bias currents during said charging and integrating phases, respectively.\n\n\n10. The analog to digital converter of claim 1 wherein said first current source includes two current sources, and wherein only one of said two current sources is connected to said first opamp during said integrating phase.\n\n\n11. The analog to digital converter of claim 1 further comprising a second switching circuit that communicates with said input of said second opamp, said second charging circuit and said second current source, charges said second charging circuit using said output of said second opamp, and operates said second current source to supply said first bias current to said second opamp during said second charging phase, and that isolates said second charging circuit from said output of said first opamp and operates said second current source to supply said second bias current to said second opamp during said second integrating phase.\n\n\n12. The analog to digital converter of claim 1 wherein said first charging circuit includes at least one capacitor.\n\n\n13. The analog to digital converter of claim 1 wherein said charging phase and said second integrating phase occur at the same time and said integrating phase and said second charging phase occur at the same time.\n\n\n14. A multi-stage pipelined analog to digital converter, comprising:\na first stage including first charging circuit that samples an input voltage during a charging phase, a first opamp having an input that communicates with said first charging circuit during an integrating phase, a first current source that selectively generates a first bias current for said first opamp during said charging phase and a second bias current that is not equal to said first bias current during said integrating phase, and a first switching circuit that communicates with said input of said first opamp, said first charging circuit and said first current source, charges said first charging circuit using said input voltage, and operates said first current source to supply said first bias current to said first opamp during said charging phase, and that isolates said first charging circuit from said input voltage and operates said first current source to supply said second bias current to said first opamp during said integrating phase; and \na second stage including a second charging circuit that samples an output of said first opamp during a second charging phase, a second opamp having an input that communicates with said second charging circuit during a second integrating phase, a second current source that selectively generates said first bias current for said second opamp during said second charging phase and said second bias current for said second opamp during said second integrating phase, and a second switching circuit that communicates with said input of said second opamp, said second charging circuit and said second current source, charges said second charging circuit using said output of said first opamp, and operates said second current source to supply said first bias current to said second opamp during said second charging phase, and that isolates said second charging circuit from said output of said first opamp and operates said second current source to supply said second bias current to said second opamp during said second integrating phase. \n\n\n\n15. The analog to digital converter of claim 14 wherein said first and second current sources comprise:\na current source; \na switching device that communicates with said current source, that selectively connects said current source to said first opamp as said current source is disconnected from said second opamp to provide said second bias current to said first opamp during said integrating phase of said first opamp. \n\n\n\n16. The analog to digital converter of claim 15 wherein said current source comprises a current mirror.\n\n\n17. The analog to digital converter of claim 16 wherein said switching device comprises first and second switches that communicate with said current mirror.\n\n\n18. The analog to digital converter of claim 15 wherein said switching device selectively disconnects said current source from said first opamp as said current source is connected to said second opamp to provide said second bias current to said second opamp during said integrating phase of said second opamp.\n\n\n19. The multi-stage pipelined analog to digital converter of claim 14 wherein said first bias current is less than said second bias current.\n\n\n20. The multi-stage pipelined analog to digital converter of claim 14 wherein said first bias current is zero and said second bias current is greater than zero.\n\n\n21. The multi-stage pipelined analog to digital converter of claim 14 wherein said charging phase and said second integrating phase occur at the same time and said integrating phase and said second charging phase occur at the same time.\n\n\n22. The multi-stage pipelined analog to digital converter of claim 14 wherein said first and second charging circuits include at least one capacitor.\n\n\n23. An analog to digital converter, comprising:\nfirst charging means for sampling an input voltage during a charging phase; \nfirst integrating means for communicating with said first charging means during an integrating phase; and \nfirst current means for selectively generating a first bias current for said first integrating means during said charging phase and a second bias current that is not equal to said first bias current during said integrating phase; \nsecond charging means for sampling an output of said first integrating means during a second charging phase; \nsecond integrating means for communicating with said second charging means during a second integrating phase; and \nsecond current means for selectively generating said first bias current for said second integrating means during said second charging phase and said second bias current during said second integrating phase. \n\n\n\n24. The analog to digital converter of claim 23 wherein said first and second current means comprise:\ncurrent means for providing current; \nswitching means that communicates with said current means, that selectively connects said current means to said first integrating means as said current means is disconnected from said second integrating means to provide said second bias current to said first integrating means during said integrating phase of said first integrating means. \n\n\n\n25. The analog to digital converter of claim 24 wherein said current means comprises a current mirror.\n\n\n26. The analog to digital converter of claim 25 wherein said switching means comprises first and second switches that communicate with said current mirror.\n\n\n27. The analog to digital converter of claim 24 wherein said switching means selectively disconnects said current means from said first integrating means as said current source is connected to said second integrating means to provide said second bias current to said second integrating means during said integrating phase of said second integrating means.\n\n\n28. The analog to digital converter of claim 23 wherein said first bias current is less than said second bias current.\n\n\n29. The analog to digital converter of claim 23 wherein said first bias current is zero and said second bias current is greater than zero.\n\n\n30. The analog to digital converter of claim 23 further comprising first switching means that communicates with said first integrating means, said first charging means and said first current means, for charging said first charging means using said input voltage and operating said first current means to supply said first bias current to said first integrating means during said charging phase, and for isolating said first charging means from said input voltage and operating said first current means to supply said second bias current to said first integrating means during said integrating phase.\n\n\n31. The analog to digital converter of claim 23 wherein said first current means is a variable current source that selectively provides said first and second bias currents during said charging and integrating phases, respectively.\n\n\n32. The analog to digital converter of claim 23 wherein said first current means includes two current sources, and wherein only one of said two current sources is connected to said first opamp during said integrating phase.\n\n\n33. The analog to digital converter of claim 23 further comprising second switching means that communicates with said second integrating means, said second charging means and said second current means, for charging said second charging means using said output of said second integrating means and operating said second current means to supply said first bias current to said second integrating means during said second charging phase, and for isolating said second charging means from said output of said first integrating means and operating said second current means to supply said second bias current to said second integrating means during said second integrating phase.\n\n\n34. The analog to digital converter of claim 23 wherein said first charging means includes at least one capacitor.\n\n\n35. The analog to digital converter of claim 23 wherein said charging phase and said second integrating phase occur at the same time and said integrating phase and said second charging phase occur at the same time.\n\n\n36. A multi-stage pipelined analog to digital converter, comprising:\na first stage including first charging means for sampling an input voltage during a charging phase, first integrating means for communicating with said first charging means during an integrating phase, first current means for selectively generating a first bias current for said first integrating means during said charging phase and a second bias current that is not equal to said first bias current during said integrating phase, and a first switching means that communicates with said first integrating means, said first charging means and said first current means, for charging said first charging means using said input voltage and operating said first current means to supply said first bias current to said first integrating means during said charging phase, and for isolating said first charging means from said input voltage and operating said first current means to supply said second bias current to said first integrating means during said integrating phase; and \na second stage including second charging means for sampling an output of said first integrating means during a second charging phase, second integrating means for communicating with said second charging means during a second integrating phase, second current means for selectively generating said first bias current for said second integrating means during said second charging phase and said second bias current for said second integrating means during said second integrating phase, and second switching means that communicates with said input of said second integrating means, said second charging means and said second current means, for charging said second charging means using said output of said first integrating means and operating said second current means to supply said first bias current to said second integrating means during said second charging phase; and for isolating said second charging means from said output of said first integrating means and operating said second current means to supply said second bias current to said second integrating means during said second integrating phase. \n\n\n\n37. The analog to digital converter of claim 36 wherein said first and second current means comprise:\ncurrent means for providing current; \nswitching means that communicates with said current means, that selectively connects said current means to said first integrating means as said current means is disconnected from said second integrating means to provide said second bias current to said first integrating means during said integrating phase of said first integrating means. \n\n\n\n38. The analog to digital converter of claim 37 wherein said current means comprises a current mirror.\n\n\n39. The analog to digital converter of claim 38 wherein said switching means comprises first and second switches that communicate with said current mirror.\n\n\n40. The analog to digital converter of claim 37 wherein said switching means selectively disconnects said current means from said first integrating means as said current source is connected to said second integrating means to provide said second bias current to said second integrating means during said integrating phase of said second integrating means.\n\n\n41. The multi-stage pipelined analog to digital converter of claim 36 wherein said first bias current is less than said second bias current.\n\n\n42. The multi-stage pipelined analog to digital converter of claim 36 wherein said first bias current is zero and said second bias current is greater than zero.\n\n\n43. The multi-stage pipelined analog to digital converter of claim 36 wherein said charging phase and said second integrating phase occur at the same time and said integrating phase and said second charging phase occur at the same time.\n\n\n44. The multi-stage pipelined analog to digital converter of claim 36 wherein said first and second charging means include at least one capacitor.\n\n\n45. A method for operating an analog to digital converter, comprising:\nstoring an input voltage during a charging phase; \nintegrating said stored input voltage during an integrating phase using an opamp; and \nselectively generating a first bias current for said opamp during said charging phase and a second bias current that is not equal to said first bias current during said integrating phase; \nstoring an output of said first opamp during a second charging phase; \nintegrating said stored output of said first opamp during a second integrating phase; and \nselectively generating said first bias current for said second opamp during said second charging phase and said second bias current for said second opamp during said second integrating phase. \n\n\n\n46. The method of claim 45 further comprising selectively connecting a current source to a first opamp as said current source is disconnected from a second opamp to provide said second bias current to said first opamp during said integrating phase of said first opamp.\n\n\n47. The method of claim 46 further comprising selectively disconnecting said current source from said first opamp as said current source is connected to said second opamp to provide said second bias current to said second opamp during said integrating phase of said second opamp.\n\n\n48. The method of claim 46 wherein said current source comprises a current mirror.\n\n\n49. The method of claim 45 wherein said first bias current is less than said second bias current.\n\n\n50. The method of claim 45 wherein said first bias current is zero and said second bias current is greater than zero.\n\n\n51. The method of claim 45 wherein said first and second bias currents are supplied by a variable current source during said charging and integrating phases, respectively.\n\n\n52. The method of claim 45 wherein an output of one of two current sources is connected to said first opamp during said integrating phase.\n\n\n53. The method of claim 45 wherein said charging phase and said second integrating phase occur at the same time and said integrating phase and said second charging phase occur at the same time. |  | 53 | Low power analog to digital converter | US06839015 | ['B1', 'B1', 'B1', 'B1', 'B1', 'B1', 'B2', 'B2', 'B1']
N | 1. A pipeline AD-converter comprising a cascade of AD-converter stages (ST), each having an analog input (A), a digital output (D) and a synchronous &#x3a3;&#x394; modulator (SM) with an input coupled to said analog input and an output coupled to said digital output of the stage, each AD-converter stage of the cascade, except the last one, further comprising an error signal generator (EG) for generating a baseband error signal from the signal applied to said analog input and the signal derived from said digital output and for applying the baseband error signal to the analog input of the next AD-converter stage in the cascade, the pipeline AD-converter further comprising a digital signal reconstruction path (R) receiving the digital outputs of the AD-converter stages (ST) and generating there from an error-reduced digital representation of the analog signal applied to the analog input (A1) of the first stage in the cascade, characterized in that said error signal generator (EG) comprises an asynchronous &#x3a3;&#x394; modulator (AM) having an input connected to the analog input (A) of the AD-converter stage, means (S) for subtracting the signals from the outputs of the synchronous and the asynchronous &#x3a3;&#x394; modulators and means (F) for low pass filtering the result of the subtraction and for applying the filtered signal as error signal to the analog input of the next AD-converter stage in the cascade.\n\n\n2. A pipeline AD-converter as claimed in claim 1, characterized by delay means (DL) in the output of the asynchronous &#x3a3;&#x394; modulator (AM) for compensating the delay of the synchronous &#x3a3;&#x394; modulator (SM).\n\n\n3. A pipeline AD-converter as claimed in claim 1, characterized by said error signal generators (EG) comprising controlled stages (AM, F) for controlling the amplitude and frequency characteristics of the error signal generators and a regulator (RE) for controlling said controlled stages.\n\n\n4. A pipeline AD-converter as claimed in claim 3 characterized in that the regulator (RE) comprises dummy controlled stages (AMr, Fr) which are matched to the controlled stages (AM, F) of the error signal generators, means to control the amplitude and frequency characteristics of said dummy stages to predetermined values by control signals (Va, Vf) and means to apply these control signals to the controlled stages (AM, F) of the error signal generators in the cascade of AD-converter stages.\n\n\n5. A pipeline AD-converter as claimed in claim 4 characterized in that said dummy controlled stages (AMr2, Fr3) are fed back to constitute an oscillator generating an oscillatory signal, that one control signal (Va) is derived from the amplitude of the oscillatory signal for controlling the gain of said controlled stages and that another control signal (Vf) is derived from the frequency of the oscillatory signal for controlling the frequency characteristics of said controlled stages. |  | 5 | Pipeline ad converter | US06839016 | ['B2', 'B1', 'B1', 'B1', 'B1', 'B2', 'B2', 'A1']
A | 1. In a system that develops null angle measurements in response to a detection of radiation, a method of determining a location of a radiation source, comprising the steps of:\nobtaining position information related to the null angle measurements; \ndetermining at least one baseline distance associated with the null angle measurements; and \ncomputing the location of the radiation source using at least one baseline distance, along with associated null angles and related position information. \n\n\n\n2. The method of claim 1 wherein the step of obtaining position information related to the null angle measurements comprises the step of:\nobtaining position information related to the null angle measurements made by a same moving object. \n\n\n\n3. The method of claim 1 wherein the step of obtaining position information related to the null angle measurements comprises the step of:\nobtaining position information related to the null angle measurements made by a plurality of objects. \n\n\n\n4. The method of claim 3 wherein the step of obtaining position information comprises the step of:\nobtaining position information related to the null angle measurements made by the plurality of objects, at least one of which is a moving object. \n\n\n\n5. The method of claim 1 wherein the step of obtaining position information related to the null angle measurements comprises the step of:\nobtaining position information relating the null angle measurement to a predetermined location. \n\n\n\n6. The method of claim 1 wherein the step of obtaining position information related to the null angle measurements comprises the step of:\nobtaining position information relating the null angle measurement to a geo-reference coordinate. \n\n\n\n7. The method of claim 1 wherein the step of computing the location of the radiation source comprises the step of:\nemploying the baseline distance, the related position information, and the associated null angle measurements to determine the radiation source location through reverse triangulation. \n\n\n\n8. The method of claim 7 wherein the step of computing the location of the radiation source comprises the step of:\nemploying a plurality of baseline distances along with the related position information and associated null angle measurements to compute a plurality of location values for the radiation source location; and \ncomputing a best fit location value based upon the plurality of location values computed for the radiation source location. \n\n\n\n9. The method of claim 8 wherein the step of computing a best-fit location value comprises the step of:\nKalman filtering the location values. \n\n\n\n10. The method of claim 1 further comprising the step of:\ntransmitting at least one object location and the null angle information to a controller to enable the controller to compute the location of the radiation source. \n\n\n\n11. The method of claim 1 further comprising the step of:\nobtaining position and null angle information for at least one object; and \ntransmitting the position and null angle information to another object that is obtaining position and null angle information to thereby enable the object to which the position and null angle information is transmitted to compute the location of the radiation source. \n\n\n\n12. The method of claim 1 further comprising the step of:\ntransmitting the location of the radiation source to a receiving controller. \n\n\n\n13. A method comprising the steps of:\ndeveloping null angle measurements in response to a detection of radiation; \nobtaining position information related to the null angle measurements; \ndetermining at least one baseline distance associated with the null angle measurements; \ncomputing a location of a radiation source using at least one baseline distance, along with associated null angles and related position information; and \ntransmitting the location of the radiation source to a receiving controller. \n\n\n\n14. The method of claim 13 wherein the step of developing the null angle measurements comprises the step of:\nemploying a digital spatial nuller to develop the null angle measurements. \n\n\n\n15. The method of claim 14 wherein the step of employing a digital spatial nuller comprises the step of:\nemploying STAP in conjunction with a radar system to develop the null angle measurements. \n\n\n\n16. The method of claim 14 wherein the step of employing a digital spatial nuller comprises the step of:\nemploying STAP in conjunction with a global positioning system (GPS) system. \n\n\n\n17. In a system that develops null angle measurements in response to a detection of radiation, an apparatus for determining a location of a radiation source, comprising a controller configured to:\nobtain position information related to the null angle measurements; \ndetermine at least one baseline distance associated with the null angle measurements; and \nuse at least one baseline distance, along with associated null angles and related position information, to compute the location of the radiation source. \n\n\n\n18. The apparatus of claim 17 wherein the controller is configured to obtain position information related to the null angle measurements made by a same moving object.\n\n\n19. The apparatus of claim 17 wherein the controller is configured to obtain position information related to the null angle measurements made by a plurality of objects.\n\n\n20. The apparatus of claim 19 wherein the controller is configured to obtain position information related to the null angle measurements made by the plurality of objects, at least one of which is a moving object.\n\n\n21. The apparatus of claim 17 wherein the controller is configured to obtain position information relating the null angle measurements to a predetermined location.\n\n\n22. The apparatus of claim 17 wherein the controller is configured to obtain position information relating the null angle measurements to a geo-reference coordinate.\n\n\n23. The apparatus of claim 17 wherein the controller is configured to employ the baseline distance, related position information, and associated null angle measurements to determine the radiation source location through reverse triangulation.\n\n\n24. The apparatus of claim 23 wherein the controller is configured to employ a plurality of baseline distances along with associated position information and null angle measurements to compute a plurality of values for the radiation source location and to compute a best fit location value based upon the plurality of location values.\n\n\n25. The apparatus of claim 24 wherein the controller is configured to Kalman filter the location values.\n\n\n26. The apparatus of claim 17 further comprising:\na transmitter within one object said transmitter configured to transmit location and null angle information to the controller to enable the controller to compute the radiation source location. \n\n\n\n27. The apparatus of claim 17 further comprising:\nat least one object that is obtaining position and null angle information and transmitting the location and null angle information to another object that is obtaining position and null angle information to thereby enable the object to which the position and null angle information is transmitted to compute the radiation source location. \n\n\n\n28. The apparatus of claim 17 wherein the controller is configured to transmit the location of the radiation source to a receiving controller.\n\n\n29. An apparatus comprising a controller configured to develop null angle measurements in response to a detection of radiation; to obtain position information related to the null angle measurements; to determine at least one baseline distance associated with the null angle measurements; to use at least one baseline distance, along with associated null angles and related position information, to compute a location of a radiation source; and to transmit the radiation source location information to a receiving controller.\n\n\n30. The apparatus of claim 29 wherein the controller is configured to employ a digital spatial nuller to develop the null angle measurements.\n\n\n31. The apparatus of claim 30 wherein the controller is configured to employ STAP in conjunction with a radar system to develop the null angle measurements.\n\n\n32. The apparatus of claim 30 wherein the controller is configured to employ STAP in conjunction with a global positioning system (GPS) system. |  | 32 | Method and apparatus for using anti-jam technology to determine the location of an electromagnetic radiation source | US06839017 | ['B1', 'B1', 'B1']
N | 1. An aircraft weather radar display method comprising:\nselecting a display distance value; \nretrieving weather radar return information stored in a plane of voxels in a buffer based on the selected display distance value and aircraft position information; and \ngenerating an image based on the retrieved weather radar return information. \n\n\n\n2. The method of claim 1, wherein the voxel plane associated with the retrieved weather return information is perpendicular to the aircraft\'s heading.\n\n\n3. The method of claim 1, wherein the voxel plane associated with the retrieved weather return information is at a constant range from the aircraft.\n\n\n4. The method of claim 1, further comprising\nselecting a display altitude range, \nwherein retrieving radar return information is further based on the selected display altitude range. \n\n\n\n5. The method of claim 1, wherein at least one of the selecting the display distance value or the display altitude range is performed by a user using a user interface device in the aircraft.\n\n\n6. An aircraft weather radar display system comprising:\na memory configured to store weather radar return information in a buffer; \na processor coupled to the memory, the processor comprising: \na first component configured to receive a display distance value signal; \na second component configured to retrieve weather radar return information stored in a plane of voxels in the buffer based on the selected display distance value and aircraft position information; and \na third component configured to generate an image based on the retrieved weather radar return information; and \n\na display device configured to display the generated image. \n\n\n\n7. The system of claim 6, wherein the voxel plane associated with the retrieved weather radar return information is perpendicular to the aircraft\'s heading.\n\n\n8. The system of claim 6, wherein the voxel plane associated with the retrieved weather radar return information is at a constant range from the aircraft.\n\n\n9. The system of claim 6, further comprising a user interface device coupled to the processor and configured to generate a display altitude range signal, wherein the second component retrieves radar return information further based on the selected display altitude range.\n\n\n10. The system of claim 6, further comprising a user interface device coupled to the processor and configured to generate the display distance value signal.\n\n\n11. An aircraft weather radar display computer program product comprising:\na first component configured to store weather radar return information in a buffer; \na second component configured to receive a display distance value signal; \na third component configured to retrieve weather radar return information stored in a plane of voxels in the buffer based on the selected display distance value and aircraft position information; and \na fourth component configured to generate an image based on the retrieved weather radar return information. \n\n\n\n12. The product of claim 11, wherein the voxel plane associated with the retrieved weather radar return information is perpendicular to the aircraft\'s heading.\n\n\n13. The product of claim 11, wherein the voxel plane associated with the retrieved weather radar return information is at a constant range from the aircraft.\n\n\n14. The product of claim 11, further comprising a fifth component configured to generate a display altitude range signal, wherein the second component retrieves radar return information further based on the selected display altitude range.\n\n\n15. The product of claim 11, further comprising a fifth component configured to generate the display distance value signal. |  | 15 | Vertical profile display with arbitrary plane | US06839018 | ['B2', 'B2', 'A1', 'A1', 'A1', 'A1']
A | 1. A pulse radar device, comprising:\na modulation signal generation portion for generating a modulation signal; \nan oscillation means for oscillating a carrier wave which has been frequency-modulated on the basis of the modulation signal; \na distributor for distributing the carrier wave generated by the oscillation means; \na pulse modulation means for modulating the carrier wave distributed by the distributor to a pulse wave; \na transmission means for transmitting the pulse wave modulated by the pulse modulation means as an electromagnetic wave; \na reception means for receiving a reflection wave obtained by reflecting the electromagnetic wave transmitted from the transmission means by a target substance; \na demodulation means for demodulating a reception signal received by the reception means on the basis of the carrier wave distributed by the distributor; \na limiting means for limiting an amplitude of a leakage signal which appears in a pulse signal demodulated by the demodulation means; \na capacitor for removing a d.c. component from the pulse signal; \nan amplification means for amplifying the pulse signal which passed through the capacitor; \nan A/D converter for quantizing the pulse signal that has been amplified by the amplification means; and \na CPU for calculating a distance and a relative speed to the target substance on the basis of the pulse signal that has been quantized by the A/D converter. \n\n\n\n2. A pulse radar device according to claim 1, wherein the transmission means and the reception means comprise one transmission/reception means for transmitting the pulse wave modulated by the pulse modulation means as the electromagnetic wave, and inputting the received reflection wave to the demodulation means.\n\n\n3. The pulse radar device according to claim 1,\nwherein when higher harmonics is detected based on the pulse signal that has been quantized by the A/D converter, the CPU reduces a gain of the amplification means by a given amount and controls an amplitude limit value of the limiting means according to an expression L=Vad/G, where L is the amplitude limit value of the limiting means, Vad is a maximum input range of the A/D converter and G is the gain of the amplification means. \n\n\n\n4. The pulse radar device according to claim 2,\nwherein when higher harmonics is detected based on the pulse signal that has been quantized by the A/D converter, the CPU reduces a gain of the amplification means by a given amount and controls an amplitude limit value of the limiting means according to an expression L=Vad/G, where L is the amplitude limit value of the limiting means, Vad is a maximum input range of the A/D converter and G is the gain of the amplification means.\n |  | 4 | Pulse radar device | US06839019 | ['B2', 'B1', 'B2', 'A1']
N | 1. A method for locating a satellite positioning system receiver, the method comprising:\nobtaining at least one satellite pseudo range measurement; \ndetermining a position solution for the satellite positioning system receiver using the at least one pseudo range measurement; \nconstraining the position solution determination with an uncertainty constraint associated with uncertainty of information used to determine the position solution of the satellite positioning system receiver. \n\n\n\n2. The method of claim 1,\ndetermining the position solution for the satellite positioning system receiver using a coarse location estimate of the satellite positioning system receiver; \nconstraining the position solution determination with an uncertainty constraint associated with uncertainty of the coarse location estimate of the satellite positioning system receiver. \n\n\n\n3. The method of claim 2,\nthe uncertainty of the coarse location estimate of the satellite positioning system receiver is an uncertainty ellipse, \nconstraining the position solution determination by the uncertainty ellipse of the coarse location estimate. \n\n\n\n4. The method of claim 3,\ntransforming the uncertainty ellipse and the coarse location estimate into position solution coordinates, \ndetermining the position solution after transforming. \n\n\n\n5. The method of claim 2, the satellite position system receiver is a wireless communications device,\nreceiving the coarse location and uncertainty information from a communications network, \ndetermining the position solution on the wireless communications device. \n\n\n\n6. The method of claim 2,\nlinearizing the at least one pseudo range measurement based upon the course location estimate; \ndetermining the constrained position solution using the at least one linearized pseudo range measurement and the coarse location estimate. \n\n\n\n7. The method of claim 1,\ndetermining the position solution for the satellite positioning system receiver using a time estimate, \nconstraining the position solution determination with an uncertainty constraint associated with uncertainty of the time estimate. \n\n\n\n8. A method in mobile wireless communications device, the method comprising:\ncomputing position solution information for the mobile wireless communications device; \nconstraining the position solution information computation with an uncertainty constraint based upon uncertainty information associated with information used to compute the position solution information. \n\n\n\n9. The method of claim 8,\ncomputing the position solution information for the satellite positioning system receiver using coarse position estimate information, \nconstraining the position solution computation with a coarse position uncertainty constraint. \n\n\n\n10. The method of claim 8,\nthe satellite positioning system receiver is a wireless communications device, \nobtaining the uncertainty information from a communications network, \nconstraining the position solution computation with the uncertainty information from the communications network. \n\n\n\n11. The method of claim 8,\ncomputing the position solution information for the satellite positioning system receiver using time estimate information, \nconstraining the position solution computation with a time estimate uncertainty constraint. \n\n\n\n12. A method for computing the location of a satellite positioning system receiver, the method comprising:\ndetermining an over-determined position solution using information including at least one of coarse position and coarse time information; \nevaluating the information used to compute the over-determined position solution using residual information from the over-determined position solution and using uncertainty information for the at least one of the coarse location estimate and coarse time estimate used to compute the over-determined position solution. \n\n\n\n13. The method of claim 12,\ndetermining the over-determined position solution using pseudo range information, \nevaluating the information used to compute the over-determined position solution includes evaluating the pseudo range information, \nremoving any erroneous pseudo range measurement from a position solution of the satellite positioning system receiver upon evaluating the pseudo range measurements. \n\n\n\n14. The method of claim 12, removing erroneous information used to determine the position solution from a subsequent position solution of the satellite positioning system receiver upon evaluating the information.\n\n\n15. A method in a satellite positioning system receiver, the method comprising:\ndetermining a satellite positioning system time solution for the satellite positioning system receiver; \nconstraining the satellite positioning system time solution determination with an uncertainty constraint associated with uncertainty of information used to determine the satellite positioning system time solution. \n\n\n\n16. The method of claim 15,\ndetermining the satellite positioning system time solution using coarse time information, \nconstraining time solution with time uncertainty information associated with the coarse time information. \n\n\n\n17. The method of claim 15,\ndetermining a satellite positioning system position solution when determining the satellite positioning system time solution using coarse position information, \nconstraining the time and position solutions with position uncertainty information associated with the coarse position information. \n\n\n\n18. The method of claim 15,\nobtaining at least one satellite pseudo range measurement; \ndetermining the satellite positioning system time solution using the at least one pseudo range measurement in addition to a coarse location estimate of the satellite positioning system receiver, \nconstraining the satellite positioning system time solution by an uncertainty of the coarse location estimate of the satellite positioning system receiver. \n |  | 18 | Aiding location determinations in satellite positioning system receivers | US06839020 | ['B2', 'B1', 'B1', 'B2', 'A1', 'A1', 'A1', 'A1', 'A2', 'A1', 'A1']
A | 1. A method for determining a reference time associated with a satellite positioning system, said method comprising:\nestimating a position of an entity relative to a set of satellites, said estimation being associated with a first time measurement, wherein said first time measurement and said reference time differ by an offset; \ndetermining a relative velocity of said set of satellites; and \nbased on said relative velocity of said set of satellites and said estimated position, determining said offset between said first time measurement and said reference time. \n\n\n\n2. The method of claim 1, wherein said entity is a mobile satellite positioning system (SPS) receiver.\n\n\n3. The method of claim 1, further comprising:\na remote entity receiving an estimation message from said entity to indicate said estimated position, wherein said remote entity determines said offset using said estimation message. \n\n\n\n4. The method of claim 3, further comprising:\nsaid remote entity providing navigational information based on said offset to said entity. \n\n\n\n5. The method of claim 4, wherein said navigational information comprises said reference time.\n\n\n6. The method of claim 4, wherein said navigational information comprises the location of said entity.\n\n\n7. The method of claim 3, said remote entity performing said determining said relative velocity of said set of satellites.\n\n\n8. The method of claim 1,\na remote entity performing said determining said relative velocity of said set of satellites; wherein the method further comprises: \nsaid remote entity providing at least one of: said relative velocity and data based on said relative velocity to said entity which comprises an SPS receiver; and \nwherein said SPS receiver determines navigational information based on said at least one of: said relative velocity and data based on said relative velocity. \n\n\n\n9. The method of claim 8, wherein said navigational information comprises said offset.\n\n\n10. The method of claim 8, wherein said navigational information comprises a location of said entity.\n\n\n11. The method of claim 1, wherein said estimated position comprises a pseudorange to said set of satellites.\n\n\n12. The method of claim 1,\na remote entity performing said determining said relative velocity of said set of satellites; wherein the method further comprises: \nsaid remote entity providing navigational information to said entity, said navigational information being based on said relative velocity of said set of satellites. \n\n\n\n13. The method of claim 12, wherein said navigational information comprises said offset.\n\n\n14. The method of claim 12, wherein said navigational information comprises a location of said entity.\n\n\n15. The method of claim 1, further comprising:\ncomputing said offset by including said relative velocity of said set of satellites in pseudorange residual computations. \n\n\n\n16. The method of claim 15, wherein said relative velocity represents a relative velocity between said entity and said set of satellites.\n\n\n17. The method of claim 15, wherein said relative velocity represents a relative velocity between said entity and a remote entity.\n\n\n18. The method of claim 15, further comprising:\niteratively repeating said pseudorange residual computations using a new set of data. \n\n\n\n19. The method of claim 18, wherein each one of said repeated pseudorange residual computations provides a correction to said position of said entity and said offset.\n\n\n20. A method for determining a reference time associated with a satellite positioning system, said method comprising:\nan entity estimating a first value associated with a position of a set of satellites relative to said entity, said estimated first value being associated with a first time measurement, wherein said first time measurement associated with said values and said reference time associated with said satellite positioning system differ by an offset; \ncalculating an error statistic for said first value; and \nbased on said error statistic, determining said offset between said first time measurement and said reference time associated with said satellite positioning system. \n\n\n\n21. The method of claim 20, further comprising:\niteratively repeating said estimating said first value to obtain a plurality of values and a plurality of time measurements associated therewith; \nminimizing said error statistic for said plurality of values and said plurality of time measurements; and \nbased on said minimized error statistic, determining said offset. \n\n\n\n22. The method of claim 20, wherein said first value comprises a pseudorange residual value, and said error statistic includes a sum of squares of said pseudorange residual value.\n\n\n23. The method of claim 22, wherein said sum of squares of said pseudorange residual value is weighted by a weight factor.\n\n\n24. The method of claim 20, further comprising:\ndetermining a location of said entity based on said offset. \n\n\n\n25. The method of claim 20, further comprising:\nusing said offset to determine GPS system time; \nsynchronizing said entity to said GPS system time. \n\n\n\n26. The method of claim 20,\na remote entity performing said determining said error statistic; wherein the method further comprises: \nsaid remote entity providing navigational information to said entity, which comprises a satellite positioning system (SPS) receiver. \n\n\n\n27. The method of claim 26, wherein said navigational information comprises said offset.\n\n\n28. The method of claim 26, wherein said navigational information comprises information to indicate a location of said SPS receiver.\n\n\n29. An apparatus for determining a reference time associated with a satellite positioning system, said apparatus comprising:\na storage unit, to store a set of position values, said position values to indicate a relative position of a set of satellites, and wherein each of said set of position values is associated with a time of measurement that differs from said reference time by an offset; and \na processing unit, coupled to said storage unit, to determine said offset based on said set of position values and an estimate of a relative velocity of each of said set of satellites. \n\n\n\n30. The apparatus of claim 29, wherein said position values indicate a relative position between said set of satellites and a satellite positioning system (SPS) receiver.\n\n\n31. The apparatus of claim 29, wherein said storage unit and said processing unit are included in a base station, and wherein said basestation further comprises:\na communication link to provide navigation information based on said offset to a satellite positioning system (SPS) receiver. \n\n\n\n32. The apparatus of claim 31, wherein said navigation information comprises a location of said SPS receiver.\n\n\n33. The apparatus of claim 31, wherein said navigation information comprises said relative velocity of each of said set of satellites.\n\n\n34. The apparatus of claim 31, wherein said navigation information comprises a range between said SPS receiver and each of set of satellites.\n\n\n35. The apparatus of claim 29, further comprising a transmitter, coupled to said processor, to allow transmission of information to an entity.\n\n\n36. The apparatus of claim 35, further comprising a mobile satellite positioning system (SPS) receiver.\n\n\n37. The apparatus of claim 36, wherein said entity comprises a base station to receive said information from said SPS receiver.\n\n\n38. The apparatus of claim 37, wherein said information comprises values related to pseudoranges from said SPS receiver to said set of satellites.\n\n\n39. The apparatus of claim 29, wherein said storage unit and said processing unit are included in a cellular network; and wherein said cellular network includes a base station, and wherein said base station further comprises:\na communication link to provide navigation information based on said offset to a satellite positioning system (SPS) receiver. \n\n\n\n40. The method of claim 15, wherein said relative velocity represents a relative velocity between said set of satellites and a remote entity. |  | 40 | Method and apparatus for determining time in a satellite positioning system | US06839021 | ['B2', 'B1', 'B1', 'A1']
N | 1. A method operative to include caller location information in information made available to user equipment of a called party, the method comprising:\nreceiving an origination message from user equipment of the calling party; \nextracting called party identification information from the origination message; \ndetermining that the called party subscribes to a caller location service based on the extracted called party identification information; \ndetermining a latitude and longitude of the calling party; \ndetermining a common description of a location of the calling party based on the latitude and longitude; \nincluding the common description of the location of the calling party in a message; and \ntransmitting the message including the common description of the location to the user equipment of the called party. \n\n\n\n2. The method of claim 1 wherein determining that the called party subscribes to a caller location service comprises:\naccessing user subscription information of a subscriber database of the called party. \n\n\n\n3. The method of claim 1 wherein determining a latitude and longitude of the calling party comprises:\ndetermining that the user equipment of the calling party includes a GPS receiver; and \nrequesting GPS coordinates from the user equipment of the calling party. \n\n\n\n4. The method of claim 1 wherein determining a latitude and longitude of the calling party comprises:\ndetermining that the user equipment of the calling party does not include a GPS receiver; and \nrequesting coordinates of the calling party user equipment from a reference cell cite of the user equipment of the calling party. \n\n\n\n5. The method of claim 1 wherein determining a latitude and longitude of the calling party comprises:\ndetermining that the user equipment of the calling party does not include a GPS receiver; and \nrequesting coordinates of the calling party user equipment be determined by cellular triangulation. \n\n\n\n6. The method of claim 4 further comprising:\ntransmitting a first PSMM_Request message from a first cell site to the user equipment of the calling party; \ntransmitting a first response to the first PSMM Request message; \ndetermining a first delay from the first response; \ntransmitting a second PSMM_Request message from a second cell site to the user equipment of the calling party; \ntransmitting a second response to the second PSMM Request message; \ndetermining a second delay from the second response; \ntransmitting a third PSMM_Request message from a third cell site to the user equipment of the calling party; \ntransmitting a third response to the third PSMM Request message; \ndetermining a third delay from the third response; and, \ndetermining a relative position of the user equipment of the calling party to the first, second and third cell sites based on the first, second and third delays. \n\n\n\n7. The method of claim 4 further comprising:\ntransmitting a plurality of PSMM_Request messages from a plurality of cell sites to the user equipment of the calling party; \ntransmitting a plurality of responses to the plurality of PSMM_Request messages; \ndetermining a plurality of delays from the plurality of responses; and, \ndetermining a relative position of the user equipment of the calling party to the plurality of cell sites from the plurality of delays. \n\n\n\n8. The method of claim 6 further comprising\ncalculating an absolute position of the user equipment of the calling party from the relative position of the user equipment and known positions of the first second and third cell sites. \n\n\n\n9. The method of claim 7 further comprising\ncalculating an absolute position of the user equipment of the calling party from the relative position of the user equipment and known positions of the plurality of cell sites. \n\n\n\n10. The method of claim 3 wherein determining a common description of a location of the calling party comprises:\nreceiving the GPS coordinates; and \nusing the GPS coordinates as an index into a common location description database to determine at least one of an address, a city name, and a distance and heading from a landmark. \n\n\n\n11. The method of claim 4 wherein determining a common description of a location of the calling party comprises:\nreceiving the coordinates; and \nusing the coordinates as an index into a common location description database to determine at least one of an address, a city name, and a distance and heading from a landmark. \n\n\n\n12. A method operative to include caller location information in information made available to user equipment of a called party, the method comprising:\nreceiving a call request from the calling party; \nextracting called party identification information from the call request; \ndetermining that the called party subscribes to a caller location service based on the extracted called party identification information; \nverifying that the calling party is included in a list of potential calling parties for which the called party desires location information; \ndetermining a latitude and longitude of the calling party; \ndetermining a common description of a location of the calling party based on the latitude and longitude; \nincluding the common description of the location of the calling party in a message; and \ntransmitting the message including the common description of the location to the user equipment of the called party. \n\n\n\n13. A method operative to provide caller location information to user equipment of a called party, the method comprising:\nreceiving an origination message from user equipment of the calling party; \nextracting called party identification information from the origination message; \ndetermining that the called party subscribes to a caller location service based on the extracted called party identification information; \ndetermining if the user equipment of the calling party is GPS enabled; \nrequesting GPS coordinates from the user equipment of the calling party if the user equipment of the calling party is GPS enabled; \nrequesting cellular triangulation services be used to generate location information regarding the user equipment of the calling party if the user equipment of the calling party is not GPS enabled; \ndetermining a common description of a location of the calling party based on the GPS coordinates or the generated location information; \nincluding a representation of the common description of the location in a caller ID field of a message; and \ntransmitting the message to the user equipment of the called party. \n\n\n\n14. The method of claim 13 further comprising:\nextracting calling party user equipment identification information from the origination message; \nretrieving a list of potential calling party user equipment for which the called party desires location information; \ncomparing the extracted calling party user equipment identification information to entries in the list of potential calling party user equipment; and \ndetermining that one of the entries in the list matches the extracted calling party user equipment identification information. \n\n\n\n15. The method of claim 13 wherein determining that the called party subscribes to a caller location service based on the extracted called party identification information comprises:\nquerying a subscriber database associated with the called party; and \nretrieving location feature subscription information regarding the called party. \n\n\n\n16. The method of claim 13 wherein determining if the user equipment of the calling party is GPS enabled comprises:\nextracting calling party user equipment identification information from the call request; \nretrieving a list of potential calling party user equipment for which the called party desires location information, the list including GPS enablement status information regarding the potential calling party user equipment. \n\n\n\n17. The method of claim 13 wherein determining if the user equipment of the calling party is GPS enabled comprises:\nsending a GPS enablement query message to the user equipment of the calling party. \n\n\n\n18. The method of claim 13 wherein requesting cellular triangulation services comprises:\ntransmitting a plurality of PSMM data collection messages to a respective plurality of cell sites within range of the user equipment of the calling party. \n\n\n\n19. A system operative to include caller location information in information made available to user equipment of a called party, the system comprising:\nmeans for receiving a an origination message from user equipment of the calling party; \nmeans for extracting called party identification information from the origination message; \nmeans for determining that the called party subscribes to a caller location service based on the extracted called party identification information; \nmeans for determining a latitude and longitude of the calling party; \nmeans for determining a common description of a location of the calling party based on the latitude and longitude; \nmeans for including the common description of the location of the calling party in a message; and \nmeans for transmitting the message including the appended common description of the location to the user equipment of the called party. \n\n\n\n20. The system of claim 19 wherein the means for determining that the called party subscribes to a caller location service comprises:\nmeans for accessing user subscription information of a subscriber database of the called party. \n\n\n\n21. The system of claim 19 wherein the means for determining a latitude and longitude of the calling party comprises:\nmeans for determining that the user equipment of the calling party includes a GPS receiver; and \nmeans for requesting GPS coordinates from the user equipment of the calling party. \n\n\n\n22. The system of claim 19 wherein the means for determining a latitude and longitude of the calling party comprises:\nmeans for determining that the user equipment of the calling party does not include a GPS receiver; and \nmeans for requesting coordinates of the calling party user equipment from a reference cell cite of the user equipment of the calling party. \n\n\n\n23. The system of claim 19 wherein the means for determining a latitude and longitude of the calling party comprises:\nmeans for determining that the user equipment of the calling party does not include a GPS receiver; and \nmeans for requesting coordinates of the calling party user equipment be determined by cellular triangulation. \n\n\n\n24. The system of claim 22 further comprising:\nmeans for transmitting a first PSMM_Request message from a first cell site to the user equipment of the calling party; \nmeans for transmitting a first response to the first PSMM_Request message; \nmeans for determining a first delay from the first response; \nmeans for transmitting a second PSMM_Request message from a second cell site to the user equipment of the calling party; \nmeans for transmitting a second response to the second PSMM_Request message; \nmeans for determining a second delay from the second response; \nmeans for transmitting a third PSMM_Request message from a third cell site to the user equipment of the calling party; \nmeans for transmitting a third response to the third PSMM_Request message; \nmeans for determining a third delay from the third response; and, \nmeans for determining a relative position of the user equipment of the calling party to the first, second and third cell sites based on the first, second and third delays. \n\n\n\n25. The system of claim 22 further comprising:\nmeans for transmitting a plurality of PSMM_Request messages from a plurality of cell sites to the user equipment of the calling party; \nmeans for transmitting a plurality of responses to the plurality of PSMM_Request messages; \nmeans for determining a plurality of delays from the plurality of responses; and, \nmeans for determining a relative position of the user equipment of the calling party to the plurality of cell sites from the plurality of delays. \n\n\n\n26. The system of claim 24 further comprising\nmeans for calculating an absolute position of the user equipment of the calling party from the relative position of the user equipment and known positions of the first second and third cell sites. \n\n\n\n27. The system of claim 25 further comprising\nmeans for calculating an absolute position of the user equipment of the calling party from the relative position of the user equipment and known positions of the plurality of cell sites. \n\n\n\n28. The system of claim 21 wherein the means for determining a common description of a location of the calling party comprises:\nmeans for receiving the GPS coordinates; and \nmeans for using the GPS coordinates as an index into a common location description database to determine at least one of an address, a city name, and a distance and heading from a landmark. \n\n\n\n29. The system of claim 22 wherein the means for determining a common description of a location of the calling party comprises:\nmeans for receiving the coordinates; and \nmeans for using the coordinates as an index into a common location description database to determine at least one of an address, a city name, and a distance and heading from a landmark. \n\n\n\n30. The system of claim 19 further comprising:\nmeans for verifying that the calling party is included in a list of potential calling parties for which the called party desires location information. \n\n\n\n31. A mobile switching center operative to provide calling party location information to user equipment of a called party, the mobile switching center comprising:\na subscription feature determiner operative to determine if the called party subscribes to a location service based on called party identification information extracted from an origination message; \na coordinate determiner operative to determine geographic coordinates of user equipment of a calling party if the subscription feature determiner determines that the called party subscribes to a location service; \na coordinate converter operative to determine a common description of a geographic location associated with the geographic coordinates determined by the coordinate determiner; and, \na network interface operative to transmit the common description to the user equipment of the called party. \n\n\n\n32. The mobile switching center of claim 31 wherein the coordinate determiner comprise:\na GPS coordinate determiner operative to send a request for GPS coordinates to the user equipment of the calling party and receive GPS coordinates from the user equipment of the calling party. \n\n\n\n33. The mobile switching center of claim 31 wherein the coordinate determiner comprise:\na cellular triangulator operative to coordinate the collection of measurements associated with the user equipment of the calling party and the calculation of geographic coordinates associated with the location of the user equipment of the calling party based on the collected measurements. \n\n\n\n34. The mobile switching center of claim 33 wherein the cellular triangulator is operative to collect the measurements associated with the user equipment through the transmission of a plurality of PSMM_Request messages. |  | 34 | Network support for subscriber access to mobile caller location information | US06839022 | ['B1', 'B1', 'B1', 'B1', 'A1', 'A1', 'A2']
A | 1. A method operative to provide paged party location information in information made available to user equipment of a paging party, the method comprising:\nreceiving an origination message from the user equipment of the paging party; \nextracting paged party identification information from the origination message; \ndetermining that the paged party subscribes to location service based on the extracted paged party identification information; \ndetermining a location of the paged party; and \ntransmitting a message including a description of the location to the user equipment of the paging party. \n\n\n\n2. The method of claim 1 wherein determining that the paged party subscribes to the location service comprises:\naccessing user subscription information of a subscriber database of the paged party. \n\n\n\n3. The method of claim 1 wherein determining the location of the paged party comprises:\ndetermining that the user equipment of the paged party includes a GPS receiver; and \nrequesting GPS coordinates from the user equipment of the paged party. \n\n\n\n4. The method of claim 1 wherein determining the location of the paged party comprises:\ndetermining that the user equipment of the paged party does not include a GPS receiver; and \nrequesting coordinates of the paged party user equipment from a reference cell cite of the user equipment of the paged party. \n\n\n\n5. The method of claim 1 wherein determining the location of the paged party comprises:\ndetermining that the user equipment of the paged party does not include a GPS receiver; and \nrequesting coordinates of the user equipment of the paged party be determined by cellular triangulation. \n\n\n\n6. The method of claim 4 further comprising:\ntransmitting a first PSMM_Request message from a first cell site to the user equipment of the paged party; \nreceiving a first response to the first PSMM_Request message; \ndetermining a first delay from the first response; \ntransmitting a second PSMM_Request message from a second cell site to the user equipment of the paged party; \nreceiving a second response to the second PSMM_Request message; \ndetermining a second delay from the second response; \ntransmitting a third PSMM_Request message from a third cell site to the user equipment of the paged party; \nreceiving a third response to the third PSMM_Request message; \ndetermining a third delay from the third response; and, \ndetermining a relative position of the user equipment of the paged party to the first, second and third cell sites based on the first, second and third delays. \n\n\n\n7. The method of claim 4 further comprising:\ntransmitting a plurality of PSMM_Request messages from a plurality of cell sites to the user equipment of the paged party; \nreceiving a plurality of responses to the plurality of PSMM_Request messages; \ndetermining a plurality of delays from the plurality of responses; and, \ndetermining a relative position of the user equipment of the paged party to the plurality of cell sites from the plurality of delays. \n\n\n\n8. The method of claim 6 further comprising:\ncalculating an absolute position of the user equipment of the paged party from the relative position of the user equipment and known positions of the first second and third cell sites. \n\n\n\n9. The method of claim 7 further comprising:\ncalculating an absolute position of the user equipment of the paged party from the relative position of the user equipment and known positions of the plurality of cell sites. \n\n\n\n10. The method of claim 3 further comprising:\ndetermining a common description of the location of the paged party. \n\n\n\n11. The method of claim 10 wherein determining the common description comprises:\nreceiving the GPS coordinates; and \nusing the GPS coordinates as an index into a common location description database to determine at least one of an address, a city name, and a distance and heading from a landmark. \n\n\n\n12. The method of claim 4 further comprising:\ndetermining a common description of the location of the paged party. \n\n\n\n13. The method of claim 12 wherein determining the common description comprises:\nreceiving the coordinates; and \nusing the coordinates as an index into a common location description database to determine at least one of an address, a city name, and a distance and heading from a landmark. \n\n\n\n14. The method of claim 1 further comprising:\nverifying that the paging party is included in a list of potential paging parties to which the paged party location information is to be provided. \n\n\n\n15. A method operative to provide paged party location information to user equipment of a paging party, the method comprising:\nreceiving origination message from the user equipment of the paging party; \nextracting paged party identification information from the origination message; \ndetermining that the paged party subscribes to a location service based on the extracted paged party identification information; \ndetermining if the user equipment of the paged party is GPS enabled; \nrequesting GPS coordinates from the user equipment of the paged party if the user equipment of the paged party is GPS enabled; \nrequesting cellular triangulation services be used to generate location information regarding the user equipment of the paged party if the user equipment of the paged party is not GPS enabled; \ndetermining a common description of a location of the paged party based on the GPS coordinates or the generated location information; \nincluding a representation of the common description of the location in a field of a message; and \ntransmitting the message to the user equipment of the paging party. \n\n\n\n16. The method of claim 15 further comprising:\nextracting paging party user equipment identification information from the origination message; \nretrieving a list of potential paging party user equipment for which the paged party desires to provided location information; \ncomparing the extracted paging party user equipment identification information to entries in the list of potential paging party user equipment; and \ndetermining that one of the entries in the list matches the extracted paging party user equipment identification information. \n\n\n\n17. The method of claim 15 wherein determining that the paged party subscribes to a location service based on the extracted paged party identification information comprises:\nquerying a subscriber database associated with the paged party; and \nretrieving location feature subscription information regarding the paged party. \n\n\n\n18. The method of claim 15 wherein determining if the user equipment of the paged party is GPS enabled comprises:\nextracting paged party user equipment identification information from the origination message; and, \nretrieving GPS enablement status information regarding the paged party user equipment from a subscriber database of the paged party. \n\n\n\n19. The method of claim 15 wherein determining if the user equipment of the paged party is GPS enabled comprises:\nsending a GPS enablement query message to the user equipment of the paged party. \n\n\n\n20. The method of claim 15 wherein requesting cellular triangulation services comprises:\ntransmitting a plurality of PSMM data collection messages to a respective plurality of cell sites within range of the user equipment of the paged party. \n\n\n\n21. A system operative to provide paged party location information to user equipment of a paging party, the system comprising:\nmeans for receiving an origination message from the paging party; \nmeans for extracting paged party identification information from the origination message; \nmeans for determining that the paged party subscribes to a location service based on the extracted paged party identification information; \nmeans for determining a location of the paged party; \nmeans for including a description of the location of the paged party in a message; and \nmeans for transmitting the message including the description of the location to the user equipment of the paging party. \n\n\n\n22. The system of claim 21 wherein the means for determining that the paged party subscribes to the location service comprises:\nmeans for accessing user subscription information of a subscriber database of the paged party. \n\n\n\n23. The system of claim 21 wherein the means for determining a location of the paged party comprises:\nmeans for determining that the user equipment of the paged party includes a GPS receiver; and \nmeans for requesting GPS coordinates from the user equipment of the paged party. \n\n\n\n24. The system of claim 21 wherein the means for determining a location of the paged party comprises:\nmeans for determining that the user equipment of the paged party does not include a GPS receiver; and \nmeans for requesting coordinates of the paged party user equipment from a reference cell cite of the user equipment of the paged party. \n\n\n\n25. The system of claim 21 wherein the means for determining a location of the paged party comprises:\nmeans for determining that the user equipment of the paged party does not include a GPS receiver; and \nmeans for requesting coordinates of the paged party user equipment be determined by cellular triangulation. \n\n\n\n26. The system of claim 24 further comprising:\nmeans for transmitting a first PSMM_Request message from a first cell site to the user equipment of the paged party; \nmeans for receiving a first response to the first PSMM_Request message; \nmeans for determining a first delay from the first response; \nmeans for transmitting a second PSMM_Request message from a second cell site to the user equipment of the paged party; \nmeans for receiving a second response to the second PSMM_Request message; \nmeans for determining a second delay from the second response; \nmeans for transmitting a third PSMM_Request message from a third cell site to the user equipment of the paged party; \nmeans for receiving a third response to the third PSMM_Request message; \nmeans for determining a third delay from the third response; and, \nmeans for determining a relative position of the user equipment of the paged party to the first, second and third cell sites based on the first, second and third delays. \n\n\n\n27. The system of claim 24 further comprising:\nmeans for transmitting a plurality of PSMM_Request messages from a plurality of cell sites to the user equipment of the paged party; \nmeans for receiving a plurality of responses to the plurality of PSMM_Request messages; \nmeans for determining a plurality of delays from the plurality of responses; and, \nmeans for determining a relative position of the user equipment of the paged party to the plurality of cell sites from the plurality of delays. \n\n\n\n28. The system of claim 24 further comprising:\nmeans for calculating an absolute position of the user equipment of the paged party from the relative position of the user equipment of the paged party and known positions of the first, second and third cell sites. \n\n\n\n29. The system of claim 25 further comprising:\nmeans for calculating an absolute position of the user equipment of the paged party from the relative position of the user equipment and known positions of the plurality of cell sites. \n\n\n\n30. The system of claim 21 wherein the means for determining a description of a location of the calling party comprises:\nmeans for receiving the GPS coordinates; and \nmeans for using the GPS coordinates as an index into a common location description database to determine at least one of an address, a city name, and a distance and heading from a landmark. \n\n\n\n31. The system of claim 21 wherein the means for determining a description of a location of the calling party comprises:\nmeans for receiving the coordinates; and \nmeans for using the coordinates as an index into a common location description database to determine at least one of an address, a city name, and a distance and heading from a landmark. \n\n\n\n32. The system of claim 21 further comprising:\nmeans for verifying that the paging party is included in a list of potential paging parties for which the paged party location information is to be provided. \n\n\n\n33. A mobile switching center operative to provide paged party location information to user equipment of a paging party, the mobile switching center comprising:\na coordinate determiner operative to determine geographic coordinates of user equipment of a paged party identified in information extracted from an origination message; \na subscription feature determiner operative to determine if the paged party subscribes to a location service based on the identification information extracted from the origination message; \na coordinate converter operative to determine a common description of a geographic location associated with the geographic coordinates determined by the coordinate determiner; and, \na network interface operative to transmit the common description to the user equipment of the paging party. \n\n\n\n34. The mobile switching center of claim 33 wherein the coordinate determiner comprise:\na GPS coordinate determiner operative to send a request for GPS coordinates to the user equipment of the paged party and receive GPS coordinates from the user equipment of the paged party. \n\n\n\n35. The mobile switching center of claim 33 wherein the coordinate determiner comprise:\na cellular triangulator operative to coordinate the collection of measurements associated with the user equipment of the paged party and the calculation of geographic coordinates associated with the location of the user equipment of the paged party based on the collected measurements. \n\n\n\n36. The mobile switching center of claim 35 wherein the cellular triangulator is operative to collect the measurements associated with the user equipment through the transmission of a plurality of PSMM_Request messages. |  | 36 | Network support for access to location information of a mobile device | US06839023 | ['B1', 'B1', 'A1', 'A1', 'A1', 'A1']
N | 1. An apparatus comprising:\na receiver adapted to receive a plurality of broadcast signals; \na signal processor adapted to determine a position of the apparatus based on the received plurality of broadcast signals; \na signal generator adapted to generate a ranging signal comprising a known component of a television signal; and \na transmitter adapted to broadcast a signal comprising the ranging signal and a position signal comprising a description of the position of the apparatus. \n\n\n\n2. The apparatus of claim 1, wherein the known component of the television signal represents at least one of the group comprising:\na synchronization code, found in an American Television Standards Committee (ATSC) digital television signal, comprising at least one of the group comprising \na Field Synchronization Segment within an ATSC data frame, and \na Synchronization Segment within a Data Segment within an ATSC data frame; \na scattered pilot carrier found in a Japanese Integrated Services Digital Broadcasting-Terrestrial (ISDB-T) signal; \na scattered pilot carrier found in a European Telecommunications Standards Institute (ETSI) Digital Video Broadcasting&#x2014;Terrestrial (DVB-T) signal; and \na signal, found in an analog television signal, comprising at least one of the group comprising \na horizontal synchronization pulse, \na horizontal blanking pulse, \na horizontal blanking pulse and a horizontal synchronization pulse, \na chirp-type signal, and \na vertical interval test signal. \n\n\n\n3. The apparatus of claim 1, wherein the plurality of broadcast signals comprises at least one of:\na broadcast television signal; and \na satellite positioning system signal. \n\n\n\n4. The apparatus of claim 3, wherein the signal processor derives a time synchronization signal from the plurality of broadcast signals, further comprising:\na clock adapted to provide a clock signal in accordance with the synchronization signal; and \nwherein the signal generator generates the known component of the television signal in accordance with the clock signal. \n\n\n\n5. The apparatus of claim 4, wherein the signal processor derives the time synchronization signal from a global positioning system (GPS) signal.\n\n\n6. The apparatus of claim 1, wherein the position signal comprises digital data, and wherein the ranging signal comprises a plurality of digital television (DTV) frames, each frame comprising a plurality of data segments, and wherein:\nthe signal processor is further adapted to encode the digital data as codewords; and \nthe transmitter is further adapted to replace data segments within the DTV frames with the codewords. \n\n\n\n7. The apparatus of claim 1, wherein the transmitter is further adapted to transmit the ranging signal over a plurality of television channels.\n\n\n8. An apparatus comprising:\nreceiver means for receiving a plurality of broadcast signals; \nsignal processor means for determining a position of the apparatus based on the received plurality of broadcast signals; \nsignal generator means for generating a ranging signal comprising a known component of a television signal; and \ntransmitter means for broadcasting a signal comprising the ranging signal and a position signal comprising a description of the position of the apparatus. \n\n\n\n9. The apparatus of claim 8, wherein the known component of the television signal represents at least one of the group comprising:\na synchronization code, found in an American Television Standards Committee (ATSC) digital television signal, comprising at least one of the group comprising \na Field Synchronization Segment within an ATSC data frame, and \na Synchronization Segment within a Data Segment within an ATSC data frame; \na scattered pilot carrier found in a Japanese Integrated Services Digital Broadcasting-Terrestrial (ISDB-T) signal; \na scattered pilot carrier found in a European Telecommunications Standards Institute (ETSI) Digital Video Broadcasting&#x2014;Terrestrial (DVB-T) signal; and \na signal, found in an analog television signal, comprising at least one of the group comprising \na horizontal synchronization pulse, \na horizontal blanking pulse, \na horizontal blanking pulse and a horizontal synchronization pulse, \na chirp-type signal, and \na vertical interval test signal. \n\n\n\n10. The apparatus of claim 8, wherein the plurality of broadcast signals comprises at least one of:\na broadcast television signal; and \na satellite positioning system signal. \n\n\n\n11. The apparatus of claim 10, wherein the signal processor means derives a time synchronization signal from the plurality of broadcast signals, further comprising:\nclock means for providing a clock signal in accordance with the synchronization signal; and \nwherein the signal generator means generates the known component of the television signal in accordance with the clock signal. \n\n\n\n12. The apparatus of claim 11, wherein the signal processor means derives the time synchronization signal from a global positioning system (GPS) signal.\n\n\n13. The apparatus of claim 8, wherein the position signal comprises digital data, and wherein the ranging signal comprises a plurality of digital television (DTV) frames, each frame comprising a plurality of data segments, and wherein:\nthe signal processor means encodes the digital data as codewords; and \nthe transmitter means replaces data segments within the DTV frames with the codewords. \n\n\n\n14. The apparatus of claim 8, wherein the transmitter means transmits the ranging signal over a plurality of television channels.\n\n\n15. A method comprising:\nreceiving a plurality of broadcast signals at an apparatus; \ndetermining a position of the apparatus based on the received plurality of broadcast signals; \ngenerating a ranging signal comprising a known component of a television signal; and \nbroadcasting a signal comprising the ranging signal and a position signal comprising a description of the position of the apparatus. \n\n\n\n16. The method of claim 15, wherein the known component of the television signal represents at least one of the group comprising:\na synchronization code, found in an American Television Standards Committee (ATSC) digital television signal, comprising at least one of the group comprising \na Field Synchronization Segment within an ATSC data frame, and \na Synchronization Segment within a Data Segment within an ATSC data frame; \na scattered pilot carrier found in a Japanese Integrated Services Digital Broadcasting-Terrestrial (ISDB-T) signal; \na scattered pilot carrier found in a European Telecommunications Standards Institute (ETSI) Digital Video Broadcasting&#x2014;Terrestrial (DVB-T) signal; and \na signal, found in an analog television signal, comprising at least one of the group comprising \na horizontal synchronization pulse, \na horizontal blanking pulse, \na horizontal blanking pulse and a horizontal synchronization pulse, \na chirp-type signal, and \na vertical interval test signal. \n\n\n\n17. The method of claim 15, wherein the plurality of broadcast signals comprises at least one of:\na broadcast television signal; and \na satellite positioning system signal. \n\n\n\n18. The method of claim 17, further comprising:\nderiving a time synchronization signal from the plurality of broadcast signals; \nproviding a clock signal in accordance with the synchronization signal; and \ngenerating the known component of the television signal in accordance with the clock signal. \n\n\n\n19. The method of claim 18, wherein deriving a time synchronization signal comprises:\nderiving the time synchronization signal from a global positioning system (GPS) signal. \n\n\n\n20. The method of claim 15, wherein the position signal comprises digital data, and wherein the ranging signal comprises a plurality of digital television (DTV) frames, each frame comprising a plurality of data segments, further comprising:\nencoding the digital data as codewords; and \nreplacing data segments within the DTV frames with the codewords. \n\n\n\n21. The method of claim 15, further comprising:\ntransmitting the ranging signal over a plurality of television channels. \n\n\n\n22. Computer-readable media embodying instructions executable by a computer to perform a method comprising:\ndetermining a position of an apparatus based on a plurality of broadcast signals received at the apparatus; and \ncausing the apparatus to broadcast a signal comprising \na ranging signal comprising a known component of a television signal, and \na position signal comprising a description of the position of the apparatus. \n\n\n\n\n23. The media of claim 22, wherein the known component of the television signal represents at least one of the group comprising:\na synchronization code, found in an American Television Standards Committee (ATSC) digital television signal, comprising at least one of the group comprising \na Field Synchronization Segment within an ATSC data frame, and \na Synchronization Segment within a Data Segment within an ATSC data frame; \na scattered pilot carrier found in a Japanese Integrated Services Digital Broadcasting-Terrestrial (ISDB-T) signal; \na scattered pilot carrier found in a European Telecommunications Standards Institute (ETSI) Digital Video Broadcasting&#x2014;Terrestrial (DVB-T) signal; and \na signal, found in an analog television signal, comprising at least one of the group comprising \na horizontal synchronization pulse, \na horizontal blanking pulse, \na horizontal blanking pulse and a horizontal synchronization pulse, \na chirp-type signal, and \na vertical interval test signal. \n\n\n\n24. The media of claim 22, wherein the plurality of broadcast signals comprises at least one of:\na broadcast television signal; and \na satellite positioning system signal. \n\n\n\n25. The media of claim 24, wherein the method further comprises:\nderiving a time synchronization signal from the plurality of broadcast signals; \nproviding a clock signal in accordance with the synchronization signal; and \ngenerating the known component of the television signal in accordance with the clock signal. \n\n\n\n26. The media of claim 25, wherein deriving a time synchronization signal comprises:\nderiving the time synchronization signal from a global positioning system (GPS) signal. \n\n\n\n27. The media of claim 22, wherein the position signal comprises digital data, and wherein the ranging signal comprises a plurality of digital television (DTV) frames, each frame comprising a plurality of data segments, wherein the method further comprises:\nencoding the digital data as codewords; and \nreplacing data segments within the DTV frames with the codewords. \n\n\n\n28. The media of claim 22, wherein the method further comprises:\ntransmitting the ranging signal over a plurality of television channels. \n |  | 28 | Position determination using portable pseudo-television broadcast transmitters | US06839024 | ['B2', 'B1', 'B1', 'B1', 'B1', 'B1', 'B1', 'A1', 'A1']
A | 1. A sensing system with direction finding capabilities, the system comprising:\na phased array that utilizes an amplitude direction finding scheme, said phased array sensing having at least two receiver antennas for receiving a received signal from a first object; \nat least one processor in communication with the phased array sensing, the processor executing an amplitude direction finding technique module executing on the processor, the amplitude direction finding technique module producing amplitude direction finding technique data from the received signal, the amplitude direction finding technique data indicative of the course direction of the first object and an interferometric technique module to produce interferometric technique data from the received signal, the interferometric technique data indicative of a more precise direction of the first object than provided by the amplitude direction finding technique; and \na direction finding module executing on the processor, the direction finding module determining direction finding data of the first object based on a residual phase error of the interferometric technique data and on an amplitude direction finding error of the amplitude direction finding technique data. \n\n\n\n2. The system of claim 1 further comprising a user interface in communication with the processor, the user interface providing a user access to the direction finding data.\n\n\n3. The system of claim 2 wherein the user is selected from the group of users comprising people, fire control systems, guidance control systems, tracking systems, sub-system control systems and combinations of these.\n\n\n4. The system of claim 1 wherein the received signal is a direct transmission or an indirect transmission from the first object.\n\n\n5. The system of claim 1 further comprising a tracking module executing on the processor, the tracking module tracking the first object for a period of time based on the direction finding data.\n\n\n6. The system of claim 1 further comprising a guidance module executing on the processor, the guidance module guiding a second object to the first object based on the first object direction finding data.\n\n\n7. The system of claim 1 further comprising a forecast module executing on the processor, the forecast module providing forecast data of the future location of the first object based on the direction finding data and a projected first object course.\n\n\n8. The system of claim 7 further comprising an intercept module in communications with the processor, the intercept module guiding a second object to the first object based on the forecast data of the first object\'s future location.\n\n\n9. The system of claim 7 further comprising a collision avoidance module in communications with the processor, the collision avoidance module guiding a second object around the first object based on the forecast data of the first object\'s future location.\n\n\n10. The system of claim 1 wherein the receiver antennas have at least one reference receiver antenna and at least one companion receiver antenna.\n\n\n11. The system of claim 1 wherein the phased array configuration Is selected from the group of configurations comprising linear array, planar array, circular array, cross array, L-shaped array, Y-shaped array, X-shaped array, spiral array, dual spiral array, ring array, dual ring array, and combinations of these.\n\n\n12. The system of claim 1 further comprising a switching network operating under the direction of the processor, the switching network providing the optimal receiving antennas configuration for a center frequency that is being received.\n\n\n13. The system of claim 1 wherein the phased array sensing utilizes multi-octave bandwidths.\n\n\n14. The system of claim 1 wherein the phased array sensing system has a reduced aperture size for a given accuracy when compared to other phased array sensing system of the same accuracy.\n\n\n15. The system of claim 1 further comprising a phase interferometer in communication with the processor, the phase interferometer providing interferometer data indicative of the first object\'s direction from the phased array sensing.\n\n\n16. The system of claim 1 further comprising at least one radiating antenna in communication with the processor, the radiating antenna for radiating radiation onto a first object.\n\n\n17. The system of claim 16 wherein the received signal is an echo of the radiated radiation.\n\n\n18. The system of claim 17 wherein the radiating antenna and receiver antennas are collocated.\n\n\n19. The system of claim 1 wherein a single antenna performs both radiating antenna and receiver antenna functions.\n\n\n20. A method of providing precision direction finding capabilities for a phased array sensing system, the method comprising:\nproviding a phased array sensing system that utilizes an amplitude direction finding scheme; \nreceiving a received signal from a first object in at least two receiver antennas of the phased array sensing system; \ncomparing the received signal at each receiver element in a processor of the phased array sensing utilizing an amplitude direction finding technique to produce amplitude direction finding technique data, the amplitude direction finding technique data indicative of the direction of the first object; \nprocessing the received signal further to determine angle of arrival data based on an interferometric technique to produce interferometric technique data, the interferometric technique data indicative of a more precise direction of the first object than provided by the amplitude direction finding technique; and \ndetermining the direction data of the first object based on a residual phase error of the interferometric technique data and on an amplitude direction finding error of the amplitude direction finding technique data. \n\n\n\n21. The method of claim 20 further comprising radiating electromagnetic radiation from at least one radiating antenna of the phased array sensing system onto a first object.\n\n\n22. The method of claim 21 wherein the antenna and receivers are collocated.\n\n\n23. The system of claim 21 wherein a single antenna performs both radiating antenna and receiver antenna functions.\n\n\n24. The method of claim 20 further comprising tracking the first object for a period of time based on the direction finding data.\n\n\n25. The method of claim 20 further comprising guiding a second object to the first object based on the first object direction finding data.\n\n\n26. The method of claim 20 further comprising establishing forecast data of a future location of the first object based on the direction finding data and a projected first object course.\n\n\n27. The method of claim 26 further comprising guiding a second object to the first object based on the forecast data of the first object\'s future location.\n\n\n28. The method of claim 26 further comprising avoiding the first object based on the forecast data as utilized by a second object.\n\n\n29. The method of claim 21 wherein the receiver antennas have at least one reference receiver antenna and at least one companion receiver antenna.\n\n\n30. The method of claim 20 wherein the phased array configuration is selected from the group of configurations comprising linear array, planar array, circular array, cross array, L-shaped array, Y-shaped array, X-shaped array, spiral array, dual spiral array, ring array, dual ring array, and combinations of these.\n\n\n31. The method of claim 20 further comprising providing a switching network operating under the direction of the processor, the switching network providing the optimal receiving antennas configuration for a center frequency that is being received.\n\n\n32. The method of claim 20 wherein the phased array sensing system utilizes multi-octave bandwidths.\n\n\n33. The method of claim 20 wherein the phased array sensing system has a reduced aperture size for a given accuracy when compared to other phased array sensing system of the same accuracy.\n\n\n34. A method of providing precision direction finding capabilities for a sensing system, the method comprising:\nproviding a sensing system that utilizes an amplitude direction finding scheme; \nreceiving a received signal in at least two receivers of the energy wave sensing system, the received signal generated by a first object; \ncomparing the received signal at each receiver in a processor of the sensing system utilizing an amplitude direction finding technique to produce amplitude direction finding technique data, the amplitude direction finding technique data indicative of course direction of the first object; \nprocessing the received signal further to determine angle of arrival data based on an interferometric technique to produce interferometric technique data, the interferometric data indicative of a more precise direction of the first object than provided by the amplitude direction finding technique; and \ndetermining the direction finding data of the first object based on a residual phase error of the interferometric technique data and on an amplitude direction finding error of the amplitude direction finding technique data. \n\n\n\n35. The method of claim 34 further comprising radiating energy from at least one radiating antenna of the sensing system onto a first object.\n\n\n36. The method of claim 34 wherein the antenna and receivers are collocated.\n\n\n37. The system of claim 34 wherein a single antenna performs both radiating antenna and receiver antenna functions.\n\n\n38. The method of claim 34 further comprising tracking the first object for a period of time based on the direction finding data.\n\n\n39. The method of claim 34 further comprising guiding a second object to the first object based on the first object direction finding data.\n\n\n40. The method of claim 34 further comprising establishing forecast data of a future location of the first object based on the direction finding data and a projected first object course.\n\n\n41. The method of claim 40 further comprising guiding a second object to the first object based on the forecast data of the first object\'s future location.\n\n\n42. The method of claim 40 further comprising avoiding the first object based on the forecast data as utilized by a second object.\n\n\n43. The system of claim 35 wherein the receiver antennas have at least one reference receiver antenna and at least one companion receiver antenna.\n\n\n44. The method of claim 34 wherein the sensing system configuration is selected from the group of configurations comprising linear array, planar array, circular array, cross array, L-shaped array, Y-shaped array, X-shaped array, spiral array, dual spiral array, ring array, dual ring array, and combinations of these.\n\n\n45. The method of claim 34 further comprising providing a switching network operating under the direction of the processor, the switching network providing the optimal receiving antennas configuration for a center frequency that is being received.\n\n\n46. The method of claim 34 wherein the sensing system utilizes multi-octave bandwidths.\n\n\n47. The method of claim 34 wherein the sensing system has a reduced aperture size for a given accuracy when compared to other sensing system of the same accuracy.\n\n\n48. The method of claim 34 wherein the sensing system sensing data type is selected from the group of data types comprising electromagnetic, acoustic, seismic and combinations of these. |  | 48 | Precision direction finding sensing systems and methods | US06839025 | ['B1']
N | 1. A method for narrowband pre-detection signal processing in passive coherent location applications comprising:\nreceiving a first reference signal and a first target signal; \nfiltering the first reference signal with respect to the first target signal using a filter to form a first output reference signal; \ncombining the first output reference signal with the first target signal to form a first output target signal; \nreceiving a second reference signal and a second target signal; \nupdating the filter with respect to a difference between the first target signal and the second target signal; \nfiltering the second reference signal using the updated filter to form a second output reference signal; and \ncombining the second output reference signal with the second target signal to form a second output target signal. \n\n\n\n2. The method according to claim 1, wherein the first target signal and the second target signal are reflected from a moving target.\n\n\n3. The method according to claim 1, wherein the filter includes an adaptive Wiener filter.\n\n\n4. The method according to claim 1, wherein the filtering steps reduce a portion of the first and second reference signals from the first and second target signals.\n\n\n5. The method according to claim 1, wherein the method further includes extracting the first reference signal and the first target signal from a first input signal and the second reference signal and the second target signal from a second input signal.\n\n\n6. The method according to claim 1, wherein the method further includes filtering the first and second target signals and the first and second reference signals to compensate for channel distortion.\n\n\n7. The method according to claim 1, wherein the method further includes calculating a root mean square bandwidth of the first reference signal.\n\n\n8. The method according to claim 1, wherein the method further includes demodulating and producing complex-valued representations of the first and second reference signals and the first and second output target signals.\n\n\n9. The method according to claim 8, wherein the method further includes decimating the complex-valued representations of the first and second reference signals and the first and second output target signals.\n\n\n10. The method according to claim 1, wherein the method further includes estimating the first reference signal and the first target signal from a first input signal and estimating the second reference signal and the second target signal from a second input signal.\n\n\n11. The method according to claim 10, wherein estimating the first reference signal includes estimating a magnitude of the reference signal from the first input signal.\n\n\n12. The method according to claim 10, wherein the method further includes demodulating and producing a complex-valued representation of the first input signal before estimating the first reference signal and the first target signal.\n\n\n13. The method according to claim 12, wherein the method further includes decimating the complex-valued representation of the first input signal.\n\n\n14. The method according to claim 1, wherein the filtering and combining occurs in two paths simultaneously.\n\n\n15. The method according to claim 14, wherein the method further includes selecting a coherent processing interval in the each of the paths.\n\n\n16. The method according to claim 15, wherein the method further includes compensating for motion by accepting tracker feedback for a target and compensating for motion over the coherent processing interval in the each of the paths.\n\n\n17. The method according to claim 16, wherein the method further includes estimating a power spectral density after the motion compensation.\n\n\n18. The method according to claim 14, wherein the method further includes estimating a power spectral density for the each of the paths and estimating a cross ambiguity function for one of the paths, simultaneously.\n\n\n19. A system for narrowband pre-detection signal processing in passive coherent location applications, comprising:\nmeans for receiving a first reference signal and a first target signal; \nmeans for filtering the first reference signal with respect to the first target signal using a filter to form a first output reference signal; \nmeans for combining the first output reference signal with the first target signal to form a first output target signal; \nmeans for receiving a second reference signal and a second target signal; \nmeans for updating the filter with respect to a difference between the first target signal and the second target signal; \nmeans for filtering the second reference signal using the updated filter to form a second output reference signal; and \nmeans for combining the second output reference signal with the second target signal to form a second output target signal.\n |  | 19 | System and method for narrowband pre-detection signal processing for passive coherent location applications | US06839026 | ['B2', 'B1', 'B2', 'A2', 'A1']
A | 1. A computer-implemented process for measuring the location of people and objects carrying radio frequency (RF) transmitters (TXs) that transmit messages to a plurality of RE receivers (RXs) located in a space each of which is in communication with a computer of a computer network, wherein each RX forwards data received from the TXs to the network via its associated computer, along with a value indicating the signal strength of the received TX transmission, the process comprising using a centralized computer of the network to perform the following process actions:\ncapturing data provided from the RXs which comprises the signal strength of each TX transmission measured by each RX associated with a TX carried by a person or object of interest within the space; \ngenerating a locating signal strength vector representing the signal strength measured by each RX in response to the same TX transmission associated with the TX carried by the person or object of interest; \nfor each locating signal strength vector generated, comparing the locating vector to previously generated calibration signal strength vectors to determine what calibration vector is most likely to correspond to the locating vector based on any previous computed locations for the person or object being located and a prescribed set of allowable transitions between locations assigned to the calibration vectors, wherein each calibration signal strength vector represents what the signal strengths measured by each RX in response to a TX transmission would be if a TX is placed at said assigned locations in the space, and deeming the person or object being located to be at the location assigned to that calibration vector. \n\n\n\n2. The process of claim 1, further comprising a process action of generating the calibration signal vectors prior to performing the action of comparing the locating vector to previously generated calibration signal strength vectors, said generating comprising the actions of:\nstoring a representation of a space in which the location of a person or object carrying a TX is to be measured, wherein the spatial representation comprises the coordinates and name of representative locations in the space where the person or object might be located at any point in time, \ncapturing calibration data provided from the RXs which comprises the signal strength of each TX transmission measured by each RX when a TX is respectively placed at each of the representative locations in the space, and \ngenerating a calibration signal strength vector representing the signal strength measured by each RX in response to the same TX transmission and assigning the calibration vector to the representative location where the TX was placed when the transmission was made. \n\n\n\n3. The process of claim 2, wherein the process action of capturing calibration data provided from the RXs which comprises the signal strength of each TX transmission measured by each RX when a TX is respectively placed at each of the representative locations in the space, comprises, for each representative location, the actions of:\ninputting a message indicating that the TX is located at one of the representative locations and providing the name of the location; \ncapturing the calibration data provided from the RXs each time the TX transmits from the indicated representative location as the TX is reoriented at the location between TX transmissions and associating the calibration data with the indicated representative location; and \ninputting a message indicating that the TX is being removed from the currently indicated representative location and ceasing to associate any calibration data received with the currently indicated location. \n\n\n\n4. The process of claim 2, wherein the spatial representation further comprises, for each of the representative locations, a set of transition probabilities representing said prescribed set of allowable transitions which specify the probability that a person or object of interest in the space would remain at the same location and the respective probabilities that the person or object would move to each of the other representative locations, between TX transmissions, wherein the probability of moving to another representative location that cannot be reached in the time between TX transmissions, owing to the distance between the locations or the presence of obstructions between the locations, is set to zero.\n\n\n5. The process of claim 4, wherein the process action of comparing the locating vector to previously generated calibration signal strength vectors to determine what calibration vector is most likely to correspond to the locating vector for each locating signal strength vector generated and deeming the person or object of interest to be at the location assigned to that calibration vector, comprises the actions of:\nupon the generation of the first locating signal strength vector, \ncomputing an initial locating quantity for each representative location which is defined as the product of the probability of starting at a representative location under consideration and the probability of measuring at that location the most current locating signal strength vector generated based on the calibration signal strength vectors generated for said location, and \ndesignating the location of the representative location associated with the maximum locating quantity computed as the current location of the person or object carrying the TX responsible for the locating signal strength vector; \n\nupon generation of each subsequent locating signal strength vector, \ncomputing a locating quantity for each representative location which is defined as the maximum value of the respective products of the locating quantity computed for the immediately preceding locating signal strength vector generated for each representative location multiplied by the transition probability of transitioning from that location to the representative location under consideration multiplied by the probability of measuring the current locating signal strength vector at that representative location, \ndesignating the representative location associated with the maximum locating quantity value computed as the current location of the person or object carrying the TX associated with the locating signal strength vector under consideration. \n\n\n\n\n6. The process of claim 5, wherein the process action of computing the locating quantity comprises an action of computing the probability of measuring the most current locating signal strength vector generated at a particular representative location based on the calibration signal strength vectors generated for that location, said computing of the probability comprising:\nprescribing a value for the standard deviation of the signal strength readings within the space; \ndefining a covariance matrix &#x3a3; as a 4&#xd7;4 identity matrix scaled by the prescribed standard deviation of the signal strength readings; \ncomputing the nearest neighbor calibration signal strength vector sn* to the most current locating signal strength vector s as \n\n\n\n \n s\n n\n *\n \n =\n \n \n min\n \n j\n =\n \n \n 0\n &#x2062;\n &#x2026;\n &#x2062;\n \n &#x2003;\n \n &#x2062;\n \n N\n n\n \n \n -\n 1\n \n \n \n &#x2062;\n \n &#xf605;\n \n s\n -\n \n s\n n\n \n (\n j\n )\n \n \n \n &#xf606;\n \n \n\n\n\n\n\nwhere Nn is the number of calibration vectors at representative location n and sn(j) are the calibration vectors assigned to location n; and\ndefining the probability of measuring the most current locating signal strength vector generated at a particular representative location P(s¦n) as \n\n\n\n P\n (\n \n \n s\n &#x2062;\n \n &#xf603;\n n\n )\n \n \n =\n \n \n 1\n \n \n \n \n (\n \n \n 2\n &#x2062;\n &#x3c0;\n \n \n )\n \n 4\n \n &#x2062;\n \n \n &#xf603;\n \n &#x2211;\n \n &#x2003;\n \n \n &#x2003;\n \n \n &#xf604;\n \n \n 0\n &#x2062;\n \n &#x2003;\n \n &#x2062;\n 5\n \n \n \n &#x2062;\n \n &#x2003;\n \n \n \n &#x2062;\n \n \n &#x2147;\n \n \n -\n \n 1\n 2\n \n \n &#x2062;\n \n \n (\n \n s\n -\n \n s\n n\n *\n \n \n )\n \n T\n \n &#x2062;\n \n \n &#x2211;\n \n -\n 1\n \n \n &#x2062;\n \n (\n \n s\n -\n \n s\n n\n *\n \n \n )\n \n \n \n \n .\n \n \n \n\n\n\n\n\n\n\n7. The process of claim 5, further comprising the process action of reporting the locating quantity value computed for each representative location to a location-aware application, said location-aware application foregoing a prescribed action triggered by knowing the location of a person or object carrying a TX whenever the locating quantities when viewed as a whole indicated an uncertainty as to the location of the person or object of interest.\n\n\n8. The process of claim 2, wherein the process action of comparing the locating vector to previously generated calibration signal strength vectors to determine what calibration vector is most likely to correspond to the locating vector for each locating signal strength vector generated and deeming the person or object of interest to be at the location assigned to that calibration vector, comprises the action of declaring the person or object of interest to be at the representative location associated with the calibration signal strength vector that is most similar to the locating signal strength vector.\n\n\n9. The process of claim 8, wherein the process action of declaring the person or object of interest to be at the representative location associated with the calibration signal strength vector that is most similar to the locating signal strength vector, comprises the action of determining similarity between the calibration signal strength vectors and the locating signal strength vector using a nearest neighbor technique.\n\n\n10. A location measurement system for measuring the location of persons and objects within a space, comprising:\nat least one radio frequency (RF) transmitters (TX), each of which is carried by the person, or attached to the object, whose location is to be measured and each of which transmits TX messages; \na plurality of RF receivers (RXs), each of which receives TX messages transmitted by TXs within signal range of the RX, said TX messages comprising a transmitter identifier which uniquely identifies the particular TX transmitting the TX message, and wherein each RX measures the strength of the signal carrying a TX message received from a TX; \nat least one computing device, each of which is in communication with one or more RXs and which receive data messages from the RXs which are generated upon receipt of a TX message from a TX, wherein the data message comprises the transmitter identifier, a signal strength indicator associated with the TX message and a receiver identifier that uniquely identifies the particular RX sending the data message; \na centralized computing device which is in communication with each of the computing devices associated with a RX via said network and which receives badge hit messages each of which represents a version of the forwarded RX data messages with an identifier identifying the computing device forwarding the message appended thereto; and \na computer program comprising program modules executable by the centralized computing device, wherein the centralized computing device is directed by the program modules of the computer program to, \ngenerate a locating signal strength vector representing the signal strength measured by each RX in response to the same TX transmission associated with the TX carried by the person or object of interest within the space using the badge hit messages received via said network, and \nfor each locating signal strength vector generated, compare the locating vector to previously generated calibration signal strength vectors to determine what calibration vector is most likely to correspond to the locating vector based on any previous computed locations for the person or object being located and a prescribed set of allowable transitions between locations assigned to the calibration vectors, and deeming the person or object of interest to be at a location assigned to that calibration vector, wherein each calibration signal strength vectors represents what the signal strengths measured by each RX in response to a TX transmission would be if a TX is placed at said assigned locations in the space. \n\n\n\n\n11. The system of claim 10, further comprising a program module for generating the calibration signal strength vectors which is executed prior to executing the program module for comparing the locating vector to previously generated calibration signal strength vectors, said calibration signal strength vector generating program module comprising sub-modules for:\nstoring a representation of a space comprising the coordinates and name of representative locations in the space where the person or object might be located at any point in time; \ncapturing calibration data comprising the signal strength of each TX transmission measured by each RX when a TX is respectively placed at each of the representative locations in the space as derived from received badge hit messages; and \ngenerating a calibration signal strength vector representing the signal strength measured by each RX in response to the same TX transmission and assigning the calibration vector to the representative location where the TX was placed when the transmission was made. \n\n\n\n12. The system of claim 11, further comprising a portable computing device which is in communication with the centralized computer via said network, and wherein the execution of the sub-module for storing the representation of the space is preceded by generating the spatial representation and transferring it to the centralized computer using said remote computer.\n\n\n13. The system of claim 12, wherein the portable computing device comprises a graphical user interface including a display, user interface selection device and user interface data entry device, in addition to a computer program for generating said spatial representation comprising program modules executable by the portable computing device, wherein the portable computing device is directed by the program modules of the computer program to:\ninput a floor plan of the space; \ndisplay a calibration window on said display, said calibration window comprising a sector displaying the floor plan; \ninput a user-specified coordinate system used in defining locations in the space and their corresponding locations on the floor plan of the space; \ninput data and implement commands entered by the user using the calibration window via said selection and data entry devices to allow the user to specify the coordinates and name of said representative locations in the space; \nrespectively display a marker on the display of the floor plan at a location corresponding to the user-specified coordinates of each representative location entered by the user. \n\n\n\n14. The system of claim 13, wherein the program module for inputting data and implementing commands entered by the user to specify the coordinates and name of said representative locations in the space, comprises a sub-module for inputting the coordinates and name of at least one representative location for each office or room in the space being calibrated, as well as the coordinates and name of a representative location in the hallways outside each office or room door.\n\n\n15. The system of claim 13, wherein the program module for inputting data and implementing commands entered by the user to specify the coordinates and name of said representative locations in the space, comprises, for each location entered, executing sub-modules for:\ninputting the coordinates of each representative location as the location in the space corresponding to a location on the displayed floor plan of the space that the user has identified by placing a screen cursor over the location and selecting it; \ndisplaying the inputted coordinates in a position field appearing in the calibration window; \ninputting a name entered by the user in a name field appearing in the calibration window and assigning the name to the representative location having the coordinates displayed in the position field at the time; and \ndisplaying a representative location marker on the floor plan at the floor plan location corresponding to the inputted coordinates of the location. \n\n\n\n16. The system of claim 13, wherein the program module for inputting data and implementing commands entered by the user to specify the coordinates and name of said representative locations in the space, comprises, for each location entered, executing sub-modules for:\ninputting the coordinates of each representative location as the location in the space corresponding to a location on the displayed floor plan of the space that the user has identified by placing a screen cursor over the location and selecting it; \ndisplaying the inputted coordinates in a position field appearing in the calibration window; \ngenerating a unique name for the representative location; \nassigning the name to the representative location; \ndisplaying the assigned name in a name field appearing in the calibration window; and \ndisplaying a representative location marker on the floor plan at the floor plan location corresponding to the inputted coordinates of the location. \n\n\n\n17. The system of claim 13, further comprising a program module for inputting data and implementing commands entered by the user using the calibration window via said selection and data entry devices to allow the user to specify allowable paths between each representative location in the space and its adjacent representative locations, wherein an allowable path exists between a representative location and an adjacent representative location whenever a person or object carrying a TX could move from the representative location to the adjacent representative location in the time between transmissions of the TX.\n\n\n18. The system of claim 17, wherein the program module for inputting data and implementing commands entered by the user to specify allowable paths between each representative location in the space and its adjacent representative locations, executing sub-modules for:\ninputting, for each representative location, a list of transition probabilities representing said prescribed set of allowable transitions which specifies the probability that a person or object of interest in the space would remain at the same location and the respective probabilities that the person or object would move to each of the other representative locations, between TX transmissions, wherein the probability of moving to another representative location that cannot be reached in the time between TX transmissions, owing to the distance between the locations or the presence of obstructions between the locations, is set to zero; \nfor each non-zero transition probability specified between a pair of representative locations, displaying a line on the floor plan between the pair. \n\n\n\n19. The system of claim 13, wherein the sub-module for capturing calibration data, comprises, for each representative location, the sub-modules for:\ninputting a message generated by said portable computing device that indicates the TX is located at one of the representative locations and providing the name of the location; \ncapturing the calibration data provided from the RXs each time the TX transmits from the indicated representative location as the TX is reoriented at the location between TX transmissions and associating the calibration data with the indicated representative location; and \ninputting a message generated by said portable computing device that indicates the TX is being removed from the currently indicated representative location and ceasing to associate any calibration data received with the currently indicated location. \n\n\n\n20. The system of claim 19, wherein the portable computing device further comprises a computer program for generating said messages indicating the TX is located at one of the representative locations and indicating the TX is being removed from the currently indicated representative location, said computer program comprising program modules executable by the portable computing device, wherein the portable computing device is directed by the program modules of the computer program to:\ndisplay a first button in the calibration window which when selected by the user causes the message indicating the TX is located at one of the representative locations to be provided to the centralized computer; and \ndisplay a second button in the calibration window which when selected by the user causes the message indicating the TX is being removed from the currently indicated representative location to be provided to the centralized computer. \n\n\n\n21. A computer-readable medium having computer-executable instructions for measuring the location of people and objects carrying radio frequency (RF) transmitters (TXs) that transmit messages to a plurality of RF receivers (RXs) located in a space each of which is in communication with a computer of a computer network, wherein each RX forwards data received from the TXs to the network via its associated computer, along with a value indicating the signal strength of the received TX transmission, said computer-executable instructions comprising:\nin a calibration phase, \nstoring a representation of a space in which the location of a person or object carrying a TX is to be measured, wherein the representation comprises the coordinates and name of representative locations in the space where the person or object might be located at any point in time, \ncapturing calibration data provided from the RXs which comprises the signal strength of each TX transmission measured by each RX when a TX is respectively placed at each of the representative locations in the space, and \ngenerating a calibration signal strength vector representing the signal strength measured by each RX in response to the same TX transmission and assigning the calibration vector to the representative location where the TX was placed when the transmission was made; and \n\nin a locating phase, \ncapturing data provided from the RXs which comprises the signal strength of each TX transmission measured by each RX associated with a TX carried by a person or object of interest within the space, \ngenerating a locating signal strength vector representing the signal strength measured by each RX in response to the same TX transmission associated with the TX carried by the person or object of interest, and \nfor each locating signal strength vector generated, comparing the locating vector to the previously generated calibration signal strength vectors to determine what calibration vector is most likely to correspond to the locating vector based on any previous computed locations for the person or object being located and a prescribed set of allowable transitions between locations assigned to the calibration vectors, and deeming the person or object of interest to be at the location associated with that calibration vector. \n\n\n\n\n22. A computer-implemented process for measuring the location of people and objects carrying radio frequency (RF) receivers (RXs) that receive messages transmitted by a plurality of RF transmitters (TXs) located in a space, wherein each RX is in communication with a centralized computer of a computer network and forwards data received from the TX transmissions via the network to said centralized computer, along with a value indicating the signal strength of each received TX transmission, the process comprising using a centralized computer of the network to perform the following process actions:\ncapturing data provided from the RXs which comprises the signal strength of each TX transmission measured by each RX associated with a person or object of interest within the space; \ngenerating a locating signal strength vector representing the signal strengths measured by a RX carried by the person or object of interest in response to TX transmissions received within a prescribed period of time; \nfor each locating signal strength vector generated, comparing the locating vector to previously generated calibration signal strength vectors to determine what calibration vector is most likely to correspond to the locating vector based on any previous computed locations for the person or object of interest and a prescribed set of allowable transitions between locations assigned to the calibration vectors, wherein each calibration signal strength vectors represents what the signal strengths measured by the RX carried by the person or object of interest in response to TX transmissions received within a prescribed period of time would be if the RX is placed at said assigned locations in the space, and deeming the person or object being located to be at the location assigned to that calibration vector. \n\n\n\n23. A computer-implemented process for measuring the location of people and objects carrying radio frequency (RF) receivers (RXs) that receive messages transmitted by a plurality of RF transmitters (TXs) located in a space, wherein each RX measures a value indicating the signal strength of each received TX transmission, the process comprising the following process actions:\ngenerating a locating signal strength vector representing the signal strengths measured by a RX carried by the person or object of interest in response to TX transmissions received within a prescribed period of time; \nfor each locating signal strength vector generated, comparing the locating vector to previously generated calibration signal strength vectors to determine what calibration vector is most likely to correspond to the locating vector based on any previous computed locations for the person or object of interest and a prescribed set of allowable transitions between locations assigned to the calibration vectors and deeming the person or object being located to be at a location assigned to that calibration vector, wherein each calibration signal strength vectors represents what the signal strengths measured by the RX carried by the person or object of interest in response to TX transmissions received within a prescribed period of time would be if the RX is placed at said assigned locations in the space.\n |  | 23 | Location measurement process for radio-frequency badges employing path constraints | US06839027 | ['B2', 'B1', 'B1', 'A1', 'A1']
N | 1. A microstrip antenna, comprising:\na ground plane; \na dielectric layer having a first surface overlying said ground plane, and a second surface opposing said first surface; \na substantially planar and electrically conductive layer overlying said second surface, said electrically conductive layer including a plurality of substantially co-planar patches of differing widths, each of said plurality of patches being connected via one or more junctions to at least another of said plurality patches; \na first patch among said plurality of patches is disposed between opposing edges of a second patch and a third patch of said plurality of patches, wherein said first patch has a narrower width compared to widths of said second and third patches so that respective junctions formed between the first and second patch, and the first and third patch define discontinuities in width therebetween; \na feed disposed in the first patch and configured to connect to a coaxial cable; and \nwherein said respective junctions formed between the first and second patch, and the first and the third patch are symmetrically disposed about the first patch. \n\n\n\n2. The antenna as in claim 1, wherein the coaxial feed point is disposed in said first patch at a location so as to match input impedance of the antenna.\n\n\n3. The antenna as in claim 1, wherein each of said junctions creates an inductive load in series with an equivalent transmission line as viewed by said feed.\n\n\n4. The antenna as in claim 1, wherein said plurality of patches are configured to provide a quality factor that is inversely proportional to the width of said first patch.\n\n\n5. The antenna as in claim 1, wherein\nsaid antenna is electrically small; and \na resonant operating antenna frequency varies with an aggregate length of the plurality of patches. \n\n\n\n6. The antenna as in claim 5, wherein a length of the first patch is about twice the length of said second and third patches so as to produce a lowest resonant frequency.\n\n\n7. The antenna as in claim 6, wherein as the width of the first patch is reduced, a resonant frequency of the antenna monotonically decreases as a width of the first patch is reduced from a predetermined width.\n\n\n8. A microstrip antenna, comprising:\na ground plane; \na dielectric layer having a first surface overlying said ground plane, and a second surface opposing said first surface; \nan electrically conductive layer overlying said second surface, said electrically conductive layer including a plurality of patches of differing widths, each of said plurality of patches being connected via one or more junctions to at least another of said plurality of patches; \na first patch among said plurality of patches is disposed between opposing edges of a second patch and a third patch of said plurality of patches, wherein said first patch has a narrower width compared to widths of said second and third patches so that respective junctions formed between the first and second patch, and the first and third patch define discontinuities in width therebetween; \na feed disposed in the first patch and configured to connect to a coaxial cable; and \nwherein said respective junctions formed between the first and second patch, and the third patches each have additional radiating edges . \n\n\n\n9. In an electrically short microstrip antenna having a ground plane, a dielectric layer, a substantially planar and electrically conductive layer overlying a surface of the dielectric layer, a method of reducing size of the microstrip antenna comprising:\nproviding a plurality of substantially co-planar patches of differing widths on the conductive layer; \nconnecting said plurality of patches to adjacent patches at one or more junctions, said connecting step including, \ndisposing a first patch among said plurality of patches between opposing edge of a second patch and a third patch of said plurality of patches, wherein said first patch has a narrower width compared to widths of said second and third patches, so that respective junctions formed between the first and second patch, and the first and third patch define discontinuities in width therebetween; and \nsymmetrically placing said one or more junctions about said first patch so as to ensure maximum radiation at antenna boresight and to reduce cross-polarization levels. \n\n\n\n10. The method as in claim 9, further comprising:\nproviding a coaxial feed point in the first patch to launch radio frequency energy. \n\n\n\n11. The method as in claim 10, wherein the providing step includes forming a coaxial feed point in said first patch at a predetermined location so as to match input impedance of the microstrip antenna to a coaxial feed.\n\n\n12. The method of claim 10 wherein said first, second, and third patches each comprise a center point located on a common axis.\n\n\n13. The method of claim 12, wherein said feed is located on said common axis and is not located at the center point of said first patch.\n\n\n14. The method as in claim 9, further comprising a step of:\nsetting an aggregate length of the patches so as to set a resonant operating antenna frequency. \n\n\n\n15. The method as in claim 14, further comprising a step of:\nsetting a length of the first patch to be about twice a length of said second and third patches so as to produce a lowest resonant frequency. \n\n\n\n16. The method as in claim 15, further comprising the step of:\nsetting a width of the first patch to monotonically decrease the resonant operating frequency of the antenna relative to a &#xbd; wavelength antenna structure. \n\n\n\n17. In an electrically short microstrip antenna having a ground plane, a dielectric layer, an electrically conductive layer overlying a surface of the dielectric layer, a method of reducing size of the microstrip antenna comprising:\nproviding a plurality of patches of differing widths on the conductive layer; \nconnecting said plurality of patches to adjacent patches at one or more junctions, said connecting step including, \ndisposing a first patch among said plurality of patches between opposing edges of a second patch and a third patch of said plurality of patches, wherein said first patch has a narrower width compared to widths of said second and third patches, so that respective junctions formed between the first and second patch, and the first and third patch define discontinuities in width therebetween; \nsymmetrically placing said one or more junctions about said first patch so as to ensure maximum radiation at antenna boresight and to reduce cross-polarization levels; and \nproviding the second and third patches with additional radiating edges. \n\n\n\n18. A microstrip antenna, comprising:\na ground plane; \na dielectric layer having a first surface overlying said ground plane, and a second surface opposing said first surface; \na plurality of substantially co-planar patches of differing widths disposed on a substantially planar conductive layer on said dielectric layer; \nmeans for connecting said plurality of patches to adjacent patches at one or more junctions, a first patch among said plurality of patches being disposed between opposing edges of a second patch and a third patch, wherein said first patch has a narrower width compared to widths of said second and third patches, respectively; \nmeans for launching radio frequency energy; and \nmeans for ensuring maximum radiation at antenna boresight and suppressing cross-polarization levels. \n\n\n\n19. A microstrip antenna, comprising:\na plurality of patches of at least two different widths, each patch among said plurality of patches being connected to an adjacent patch at at least two junctions; \na first patch among said plurality of patches disposed between opposing edges of a second patch and a third patch, said first patch having a narrower width than said second and third patches so that respective junctions formed between the first and second patch, and the first and third patch define discontinuities in width therebetween; \na coaxial feed disposed in said first patch to launch radio frequency energy, a feed point in said first patch being provided at a predetermined location so as to match an input impedance of the microstrip antenna to the coaxial feed; and \nwherein said respective junctions formed between the first and second patch, and the first and third patch are symmetrically disposed about the first patch. \n\n\n\n20. The microstrip antenna as in claim 19, wherein:\nsaid second and third patches are rectangular in shape. \n\n\n\n21. The microstrip antenna as in claim 19, wherein:\neach of said second and third patches form a double junction with said first patch. \n\n\n\n22. A method for reducing a size of a microstrip antenna, comprising the steps of:\ndisposing a first patch of predetermined width at a first location; \njoining said first patch to a second patch at at least two junctions, said second patch having narrower second width than the predetermined width of said first patch; \nconnecting a third patch to said second patch at at least two junctions, said third patch having a greater width than the narrower second width; \nproviding a feed in said second patch at a predetermined location so as to match input impedance of the antenna to the feed; and \nsymmetrically placing said at least two junctions about said second patch so as to ensure maximum radiation at antenna boresight and to suppress cross-polarization levels, wherein \nsaid second patch is located between opposing edges of said first and third patches. \n\n\n\n23. The method as in claim 22, further comprising a step of: setting an aggregate length of the patches so as to set a resonant operating antenna frequency.\n\n\n24. The method as in claim 23, further comprising a step of:\nsetting a length of the second patch to be about twice a length of said first and third patches so as to produce a lowest resonant frequency. \n\n\n\n25. The method as in claim 24, further comprising the step of:\nsetting a width of the second patch to monotonically decrease the resonant operating frequency of the antenna relative to a &#xbd; wavelength antenna structure. \n\n\n\n26. The method as in claim 25, further comprising a step of: providing the first and third patches with additional radiating edges.\n\n\n27. The method of claim 22 wherein said first, second, and third patches each comprise a center point located on a common axis.\n\n\n28. The method of 27, wherein said feed is located on said common axis and is not located at the center point of said second patch.\n\n\n29. The microstrip antenna as in one of claims 1, 8, and 19 wherein said first, second, and third patches each comprise a center point located on a common axis.\n\n\n30. The microstrip antenna of claim 29, wherein said feed is located on said common axis and is not located at the center point of said first patch. |  | 30 | Microstrip antenna employing width discontinuities | US06839028 | ['B2', 'B1', 'A1']
A | 1. An antenna comprising a molded plastic spacer and a metal insert fabricated using micro-insert molding processes, the metal insert including one or more tuning mechanisms for tuning electrical characteristics of the antenna, the one or more tuning mechanisms including\none or more primary slots cut in the antenna; and \none or more secondary slots cut in the antenna in intersection with at least some of the one or more primary slots. \n\n\n\n2. The antenna of claim 1 wherein the one or more slots comprise:\none or more slots cut in the metal insert of the antenna. \n\n\n\n3. The antenna of claim 1 wherein the one or more slots are cut to lengths associated with the predetermined electrical characteristics of the antenna.\n\n\n4. The antenna of claim 3 wherein the one or more slots are cut to lengths to tune the resonant frequency of the antenna.\n\n\n5. The antenna of claim 1 wherein the one or more primary slots and the one or more secondary slots are cut in a pattern and to lengths to tune the electrical characteristics of the antenna.\n\n\n6. The antenna of claim 1 wherein the antenna has two or more arms and wherein the one or more tuning mechanisms comprise:\nmismatched geometries of the two or more arms. \n\n\n\n7. The antenna of claim 6 wherein the one or more tuning mechanisms comprise:\nintact portions of the two or more arms, the intact portions remaining after sacrificial material has been cut away. \n\n\n\n8. The antenna of claim 6 wherein the one or more tuning mechanisms comprise:\none or more fingers extending from the body and configured to be cut away from the body. \n\n\n\n9. The antenna of claim 8 wherein the one or more fingers extend from an external perimeter of the body.\n\n\n10. The antenna of claim 8 wherein the one or more fingers extend from an internal perimeter of the body.\n\n\n11. The antenna of claim 1 wherein the one or more tuning mechanisms comprise:\none or more tuning straps linking portions of the metal insert and configured to be cut to tune the electrical characteristics of the antenna. \n\n\n\n12. The antenna of claim 1 wherein the one or more tuning mechanisms comprise:\na slot extending between portions of the metal insert; and \ntuning straps bridging the slot and configured to be cut to selectively extend the length of the slot. \n\n\n\n13. A method for tuning an antenna, the method comprising:\napplying an initial test condition to the antenna; \nmeasuring antenna response to the initial test condition; \ncutting a portion of a metal pattern molded with a plastic insert to adjust electrical characteristics of the antenna; \napplying a next test condition to the antenna; \nmeasuring antenna response to the next test condition; and \nrepeatedly cutting, applying and measuring until the electrical characteristics of the antenna are within a tolerance range. \n\n\n\n14. The method of claim 13 wherein cutting comprises cutting one or more slots in the metal pattern.\n\n\n15. The method of claim 14 wherein cutting one or more slots comprises cutting one or more primary slots and one or more intersecting secondary slots in the metal pattern.\n\n\n16. The method of claim 13 wherein cutting comprises cutting away a portion of the metal pattern.\n\n\n17. The method of claim 13 wherein cutting comprises cutting fingers extending from a perimeter of the metal pattern.\n\n\n18. The method of claim 13 wherein cutting comprises cutting tuning straps bridging portions of the metal pattern.\n\n\n19. The method of claim 13 wherein cutting comprises extending a slot in the metal pattern by cutting tuning straps bridging an end of the slot. |  | 19 | Method of mechanically tuning antennas for low-cost volume production | US06839029 | ['B2', 'B1', 'B1', 'B1', 'B2', 'A1', 'A1', 'A1']
N | 1. A leaky wave microstrip antenna comprising:\na grounded element; \na dielectric member coupled to the grounded element; and \na conducting strip coupled to the dielectric member, the conducting strip including: \na first non-radiating conducting strip; \na second non-radiating conducting strip; and \na plurality of radiating cells, each of the plurality of cells having a generally uniform width and separated by a generally uniform inter-cell spacing, each cell including: \na first end, the first end coupled to said first non-radiating conducting strip; and \na second end, the second end coupled to said second non-radiating conducting strip. \n\n\n\n\n\n2. The leaky-wave microstrip antenna of claim 1 wherein the conducting strip is driven by a pair of 180 degree out of phase driving signals.\n\n\n3. The leaky-wave microstrip antenna of claim 1 wherein the conducting strip is connected to resistance loads.\n\n\n4. The leaky-wave microstrip antenna of claim 1 wherein at least one of the plurality of radiating cells has a different generally uniform width from at least one other of the plurality of radiating cells.\n\n\n5. The leaky-wave microstrip antenna of claim 1 wherein at least one of the plurality of radiating cells has a different generally uniform inter-cell spacing from at least one other of the plurality of radiating cells.\n\n\n6. The leaky-wave microstrip antenna of claim 5 wherein the conducting microstrip is coupled to a resistive load.\n\n\n7. The leaky-wave microstrip antenna of claim 1 wherein at least one of the plurality of radiating cells has a different length from at least one other of the plurality of radiating cells.\n\n\n8. The leaky-wave microstrip antenna of claim 7 wherein the plurality of radiating cells includes a first cell located at a point along the length of the antenna where the power distribution is at a maximum and a second cell located at a point along the length of the antenna where the power distribution is at less than the maximum, the length of the first cell longer than the length of the second cell.\n\n\n9. The leaky-wave microstrip antenna of claim 7 wherein each of the plurality of radiating cells is located at a particular location along the leaky-wave microstrip antenna, the length of each of the plurality of radiating cells being generally proportional to the power distribution associated with the particular location along the leaky-wave microstrip antenna.\n\n\n10. The leaky-wave microstrip antenna of claim 1 wherein at least one of the plurality of radiating cells includes a load device having an impedance.\n\n\n11. The leaky-wave microstrip antenna of claim 10, wherein the load device is located approximately at the center of the radiating cell.\n\n\n12. The leaky-wave microstrip antenna of claim 10 wherein the load device is a capacitor.\n\n\n13. The leaky-wave microstrip antenna of claim 10 wherein each of the plurality of radiating cells is located at a particular location along the leaky wave antenna, the width of each of the plurality of radiating cells being generally proportional to the power distribution associated with the particular location along the leaky wave antenna.\n\n\n14. The leaky-wave microstrip antenna of claim 13 wherein a first cell at a first location along the length of the leaky wave antenna is associated with a first amount of power dissipation, a second cell at a second location along the length of the leaky wave antenna is associated with a second amount of power dissipation, the first amount of power dissipation higher than the second amount of power dissipation, the first cell width lower than the second cell width.\n\n\n15. The leaky-wave microstrip antenna of claim 1 wherein the conducting microstrip is driven by a first driving signal and a second driving signal, the first and second driving signal being 180 degrees out of phase. |  | 15 | Leaky wave microstrip antenna with a prescribable pattern | US06839030 | ['B2', 'B1', 'B2', 'A1']
A | 1. A wireless telephone antenna system, comprising:\na first antenna; \na second antenna; and \nmeans for automatically selecting between the first antenna and the second antenna to provide maximum antenna gain in a desired direction. \n\n\n\n2. A wireless telephone antenna system as defined in claim 1, wherein:\nthe first antenna comprising a first loop antenna and the second antenna comprising a second loop antenna, the first loop antenna and the second loop antenna being oriented at different angular positions with respect to a common axis; and \nthe means for automatically selecting between the first antenna and the second antenna includes a plurality of antenna feed switches, for selecting a loop antenna that provides the best gain in the desired direction. \n\n\n\n3. A wireless telephone antenna system as defined in claim 2, and further comprising:\nan omnidirectional antenna; and \nmeans for coupling radio-frequency (RF) power to one or both of the omnidirectional antenna and the selected loop antenna, based on their relative performance at any given time. \n\n\n\n4. A wireless telephone antenna system as defined in claim 1, the first antenna comprising an omnidirectional antenna, and the second antenna comprising a loop antenna.\n\n\n5. A wireless telephone antenna system as defined in claim 4, wherein the omnidirectional antenna takes the form of a conductive sleeve surrounding the loop antenna.\n\n\n6. A method of optimizing antenna performance in a wireless telephone having both an omnidirectional antenna and a loop antenna, the method comprising the steps of:\nenabling the loop antenna in the wireless telephone; \nrotating the field pattern associated with the loop antenna to optimize gain performance in a desired azimuth direction; and \nif loop antenna gain performance in the desired azimuth direction exceeds omnidirectional antenna gain performance, decreasing radio-frequency (RF) power supplied to and received from the omnidirectional antenna to optimize overall performance. \n\n\n\n7. A method as defined in claim 6, wherein the step of rotating the field pattern associated with the loop antenna includes switching among multiple loop antennas oriented at different selected azimuth angles.\n\n\n8. A method as defined in claim 6, wherein the step of rotating the field pattern includes limiting the selected azimuth angles to provide for all selections an effective null in the field pattern at angular locations that minimize radiation toward a user of the telephone. |  | 8 | Wireless loop antenna battery saver | US06839031 | ['B2', 'A1', 'A1']
N | 1. A portable radio terminal testing apparatus comprising an antenna coupler, connecting means, and a measuring device, wherein\nthe antenna coupler comprises: \na placement member which places a portable radio terminal wherein, which is a testing object, in an unrestricted state such that the portable radio terminal can be set in an arbitrary posture; \na coupling antenna which is disposed so as to be electromagnetically coupled to an antenna of the portable radio terminal, which is the testing object, placed in an arbitrary posture on the placement member, \n\nthe coupling antenna comprises: \nfirst and second conductor patterns and first and second void patterns formed on one face side of a dielectric substrate so as to have a shape in which, when they are respectively rotated by a predetermined angle around a predetermined point or are respectively folded back with respect to a predetermined line, portions of the conductor patterns and portions of the void patterns can be replaced by one another, and \nfirst and second antenna elements having planar antenna structures in which first and second feeding points are formed so as to face respective base end portions of the first and second conductor patterns, so that the coupling antenna is formed as a self-complementary antenna having a predetermined impedance which is substantially constant from a lowest usable frequency to a highest usable frequency determined in accordance with sizes of the first and second antenna elements; \n\nfirst and second through-connection portions which connect through the first and second feeding point portions of the coupling antenna formed at one face side of the dielectric substrate to opposing portions of another face side portion of the dielectric substrate; and \nan impedance transformer mounted at the other face side of the dielectric substrate in a state in which one end side thereof is connected to the first and second through-connection portions, wherein \nthe connecting means has a predetermined impedance and is configured to be able to connect the other end side of the impedance transformer of the antenna coupler and the measuring device, \nthe impedance transformer is configured to be able to carry out impedance conversion for matching the predetermined impedance of the coupling antenna and the predetermined impedance of the connecting means under predetermined conditions, and \nthe measuring device is configured such that predetermined tests including calling, incoming, and sensitivity for the portable radio terminal which is the testing object can be carried out via an antenna of the portable radio terminal which is the testing object electromagnetically coupled to the coupling antenna, within an arbitrary operating frequency range from a lowest usable frequency to a highest usable frequency which is determined, as an operating frequency range of the coupling antenna, in accordance with the sizes of the first and second antenna elements and limitations on feeding via the impedance transformer. \n\n\n\n\n2. A portable radio terminal testing apparatus according to claim 1, wherein the operating frequency range of the coupling antenna includes 800 MHz to 2.5 GHz order.\n\n\n3. A portable radio terminal testing apparatus according to claim 1, wherein the coupling antenna is a linearly polarized type.\n\n\n4. A portable radio terminal testing apparatus according to claim 1, wherein the coupling antenna is a circularly polarized type.\n\n\n5. A portable radio terminal testing apparatus according to claim 1, wherein the portions of the first and second conductor patterns of the first and second antenna elements and the portions of the first and second void patterns are formed in spiral-shaped patterns.\n\n\n6. A portable radio terminal testing apparatus comprising a shield box, an antenna coupler accommodated in the shield box, a measuring device provided at an exterior of the shield box, and connecting means for connecting the antenna coupler and the measuring device, wherein\nthe antenna coupler comprises: \na placement member which places, within the shield box, a portable radio terminal thereon, which is a testing object, in an unrestricted state such that the portable radio terminal can be set at an arbitrary posture; \na coupling antenna which is disposed, within the shield box, so as to be electromagnetically coupled with an antenna of the portable radio terminal, which is the testing object, placed in an arbitrary posture on the placement member, \n\nthe coupling antenna comprises: \nfirst and second conductor patterns and first and second void patterns formed on one face side of a dielectric substrate so as to have a shape in which, when they are respectively rotated by a predetermined angle around a predetermined point or are respectively folded back with respect to a predetermined line, portions of the conductor patterns and portions of the void patterns can be replaced by one another; and \nfirst and second antenna elements having planar antenna structures in which first and second feeding points are formed so as to face respective base end portions of the first and second conductor patterns, \n\nso that the coupling antenna is formed as a self-complementary antenna having a predetermined impedance which is substantially constant from a lowest usable frequency to a highest usable frequency determined in accordance with sizes of the first and second antenna elements; \nfirst and second through-connection portions which connect through the first and second feeding point portions of the coupling antenna formed at one face side of the dielectric substrate to opposing portions of another face side portion of the dielectric substrate; and \nan impedance transformer mounted at the other face side of the dielectric substrate in a state in which one end side thereof is connected to the first and second through-connection portions, wherein \nthe connecting means has a predetermined impedance, and is configured to be able to pass through the shield box and connect another end side of the impedance transformer of the antenna coupler and the measuring device, \nthe shield box forms therein a space electromagnetically shielded from an exterior, and is configured to have an opening and closing portion for the portable radio terminal which is the testing object to be placed in and removed from the interior, \nthe placement member is configured such that the portable radio terminal can be placed on a surface which is separated by a predetermined distance from the coupling antenna in the interior of the space of the shield box, \nthe impedance transformer is configured to be able to carry out impedance conversion for matching the predetermined impedance of the coupling antenna and the predetermined impedance of the connecting means under predetermined conditions within the shield box, and \nthe measuring device is configured such that predetermined tests including calling, incoming, and sensitivity for the portable radio terminal which is the testing object can be carried out outside the shield box via an antenna of the portable radio terminal which is the testing object electromagnetically coupled to the coupling antenna within the shield box, within an arbitrary operating frequency range from a lowest usable frequency to a highest usable frequency which is determined, as an operating frequency range of the coupling antenna, in accordance with the sizes of the first and second antenna elements and limitations on feeding via the impedance transformer. \n\n\n\n\n7. A portable radio terminal testing apparatus according to claim 6, wherein the operating frequency range of the coupling antenna includes 800 MHz to 2.5 GHz order.\n\n\n8. A portable radio terminal testing apparatus according to claim 6, wherein the coupling antenna is a linearly polarized type.\n\n\n9. A portable radio terminal testing apparatus according to claim 6, wherein the coupling antenna is a circularly polarized type.\n\n\n10. A portable radio terminal testing apparatus according to claim 6, wherein the portions of the first and second conductor patterns of the first and second antenna elements and the portions of the first and second void patterns are formed in spiral-shaped patterns.\n\n\n11. A portable radio terminal testing apparatus comprising a shield room, and an antenna coupler, connecting means, and a measuring device which are respectively accommodated in the shield room, wherein\nthe antenna coupler comprises: \na placement member which places, within the shield room, a portable radio terminal thereon, which is a testing object, in an unrestricted state such that the portable radio terminal can be set at an arbitrary posture; \na coupling antenna which is disposed, within the shield room, so as to be electromagnetically coupled with an antenna of the portable radio terminal, which is the testing object, placed in an arbitrary posture on the placement member, \n\nthe coupling antenna comprises: \nwhich is formed on one face side of a dielectric substrate so as to have a shape in which, when they are respectively rotated by a predetermined angle around a predetermined point or are respectively folded back with respect to a predetermined line, portions of the conductor patterns and portions of the void patterns can be replaced by one another, and \nfirst and second antenna elements having planar antenna structures in which first and second feeding points are formed so as to face respective base end portions of the first and second conductor patterns, \n\nso that the coupling antenna is formed as a self-complementary antenna having a predetermined impedance which is substantially constant from a lowest usable frequency to a highest usable frequency determined in accordance with sizes of the first and second antenna elements; \nfirst and second through-connection portions which connect through the first and second feeding point portions of the coupling antenna formed at one face side of the dielectric substrate to opposing portions of another face side portion of the dielectric substrate; and \nan impedance transformer mounted at the other face side of the dielectric substrate in a state in which one end side thereof is connected to the first and second through-connection portions, wherein \nthe connecting means has a predetermined impedance, and is configured to be able to connect another end side of the impedance transformer of the antenna coupler and the measuring device within the shield room, \nthe shield room forms therein a space electromagnetically shielded from an exterior, and is configured to have an opening and closing portion for the portable radio terminal which is the testing object to be placed in and removed from the interior, \nthe placement member is configured such that the portable radio terminal can be placed on a surface which is separated by a predetermined distance from the coupling antenna in the interior of the space of the shield room, \nthe impedance transformer is configured to be able to carry out impedance conversion for matching the predetermined impedance of the coupling antenna and the predetermined impedance of the connecting means under predetermined conditions within the shield room, and \nthe measuring device is configured such that predetermined tests including calling, incoming, and sensitivity for the portable radio terminal which is the testing object can be carried out in the shield room via an antenna of the portable radio terminal which is the testing object electromagnetically coupled to the coupling antenna within the shield room, within an arbitrary operating frequency range from a lowest usable frequency to a highest usable frequency which is determined, as an operating frequency range of the coupling antenna, in accordance with the sizes of the first and second antenna elements and limitations on feeding via the impedance transformer. \n\n\n\n\n12. A portable radio terminal testing apparatus according to claim 11, wherein the operating frequency range of the coupling antenna includes 800 MHz to 2.5 GHz order.\n\n\n13. A portable radio terminal testing apparatus according to claim 11, wherein the coupling antenna is a linearly polarized type.\n\n\n14. A portable radio terminal testing apparatus according to claim 11, wherein the coupling antenna is a circularly polarized type.\n\n\n15. A portable radio terminal testing apparatus according to claim 11, wherein the portions of the first and second conductor patterns of the first and second antenna elements and the portions of the first and second void patterns are formed in spiral-shaped patterns. |  | 15 | Protable radio terminal testing apparatus using single self-complementary antenna | US06839032 | ['B2', 'B1', 'B1', 'A1']
A | 1. A multi-frequency antenna comprising:\na first antenna for mobile wireless equipment comprising a whip antenna section that can be freely extended from and accommodated into a holder having a flange and capable of operating in a first frequency band in an extended condition; and an antenna top section fixed through an insulating joint at the tip of this whip antenna section and comprising a first coil element capable of operating in said first frequency band in a condition projecting from said holder when said whip antenna section is accommodated; and \na second antenna for mobile wireless equipment comprising a ring-shaped cover having a through-hole formed substantially in the center thereof and a step formed in this through-hole such that the diameter below this step becomes smaller; and a second coil element capable of operating in a second frequency band; \ncharacterized in that said holder is fixed to the casing by inserting the same within said through-hole that is formed in said cover in said second antenna for mobile wireless equipment, and said first antenna for mobile wireless equipment and said second antenna for mobile wireless equipment are thereby both fixed to said casing on engagement of said flange of said holder with said step within said through-hole; and \ncharacterized in that the shape of said antenna top section is determined such that said first coil element and said second coil element are separated by at least a prescribed disfrance when said whip antenna section is accommodated.\n |  | 1 | Multi-frequency antenna | US06839033 | ['B2', 'B1', 'B1', 'B2', 'B1', 'A1']
N | 1. A protective cushion for a portable unit which includes a casing having an inner surface, a substrate disposed within the casing on which an electric circuit is mounted, and an antenna unit disposed within said casing which includes a package, the package having a first and a second surface, the first surface extending parallel to a surface of said substrate, the second surface extending parallel to the inner surface of said casing, the package being affixed to the surface of said substrate at a plurality of joints provided symmetrically with respect to a preselected point defined on the first surface of the package, comprising:\ndampers made of an elastic material which work to absorb physical impact transmitted to the antenna unit; \nfirst contacts provided on said dampers, respectively, the first contacts abutting to the second surface of the package of the antenna unit at locations defined symmetrically with respect to the preselected point; and \nsecond contacts provided on said dampers, said second contacts abutting to the inner surface of the casing. \n\n\n\n2. A protective cushion as set forth in claim 1, wherein each of said dampers has a sectional area which is geometrically symmetric with respect to a center line of said damper extending through the first and second contacts when no load is applied to the damper.\n\n\n3. A protective cushion as set forth in claim 1, wherein said second contacts abut to the inner surface of the casing at locations defined symmetrically with respect to the preselected point.\n\n\n4. A protective cushion as set forth in claim 2, wherein at least one of a set of said first contacts and a set of said second contacts geometrically defines one of a first configuration and a second configuration, the first configuration being circular, the second configuration having a first pair of sides extending parallel to each other and a second pair of sides extending parallel to each other on a plane extending perpendicular to the center line.\n\n\n5. A protective cushion as set forth in claim 1, wherein each of said dampers is of an isosceles triangular shape in cross section, and each of the first contacts is defined by an apex of the isosceles triangular shape.\n\n\n6. A protective cushion as set forth in claim 5, further comprising a parallel mount plate placed in abutment with one of the second surface of the package and the inner surface of said casing, and wherein the second contacts are formed integrally with the mount plate.\n\n\n7. A protective cushion as set forth in claim 5, wherein an apical angle the isosceles triangular shape lies within a range of 45&#xb0; to 60&#xb0;.\n\n\n8. A protective cushion as set forth in claim 1, wherein said dampers and said first and second contacts are formed by an elastic member which is made of a silicone rubber having a Shore harness lying within a range of 30 to 50.\n\n\n9. A protective cushion as set forth in claim 1, wherein the casing is made up of a first and a second cover, the second cover having the inner surface on an inner wall thereof, the first and second covers being fitted tightly to each other at peripheries thereof to form a nip in which a waterproof seal is so disposed as to produce an elastic reaction force, and wherein said dampers are disposed in a nip formed by the second surface of the package and the inner surface of the casing so as to produce an elastic reaction force which is lower than the elastic reaction force produced by the waterproof seal.\n\n\n10. A protective cushion as set forth in claim 1, wherein said dampers and said first and second contacts are formed by an elastic member implemented by an O-ring.\n\n\n11. A portable unit comprising:\na casing having an inner surface: \na substrate disposed within said casing on which an electric circuit is mounted: \nan antenna unit disposed within said casing, said antenna unit including a package, the package having a first and a second surface, the first surface extending parallel to a surface of said substrate, the second surface extending parallel to the inner surface of said casing, the package being affixed to the surface of said substrate at a plurality of joints provided symmetrically with respect to a preselected point defined on the first surface of the package; and \na cushion disposed within said casing to absorb physical impact transmitted to said antenna, said cushion being made of an elastic material and equipped with dampers each of which has a first contact and a second contact, the first contacts abutting to the second surface of the package of said antenna unit at locations defined symmetrically with respect to the preselected point, the second contacts abutting to the inner surface of said casing. \n\n\n\n12. A portable unit as set forth in claim 11, wherein each of said dampers has a sectional area which is geometrically axi-symmetric when no load is applied to the damper.\n\n\n13. A portable unit as set forth in claim 11, wherein said second contacts abut to the inner surface of said casing at locations defined symmetrically with respect to the preselected point.\n\n\n14. A portable unit as set forth in claim 11, wherein each of said dampers is of an isosceles triangular shape in cross section, and each of the first contacts is defined by an apex of the isosceles triangular shape.\n\n\n15. A portable unit as set forth in claim 14, wherein said cushion has a parallel mount plate placed in abutment with one of the second surface of the package and the inner surface of said casing, and wherein the second contacts are formed integrally with the mount plate.\n\n\n16. A portable unit as set forth in claim 14, wherein an apical angle the isosceles triangular shape lies within a range of 45&#xb0; to 60&#xb0;.\n\n\n17. A portable unit as set forth in claim 11, wherein said cushion is made of a silicone rubber which has a Shore harness lying within a range of 30 to 50.\n\n\n18. A protective cushion as set forth in claim 11, wherein said casing is made up of a first and a second cover, the second cover having the inner surface on an inner wall thereof, the first and second covers being fitted tightly to each other at peripheries thereof to form a nip in which a waterproof seal is so disposed as to produce an elastic reaction force, and wherein said dampers are disposed in a nip formed by the second surface of the package and the inner surface of the casing so as to produce an elastic reaction force which is lower than the elastic reaction force produced by the waterproof seal.\n\n\n19. A protective cushion as set forth in claim 11, wherein said dampers are formed by an elastic member implemented by an O-ring. |  | 19 | Protective cushion for portable unit with built-in antenna | US06839034 | ['B2', 'B1', 'A1']
A | 1. A magnetically coupled RF antenna range extender structured for extending an operating range between an RF antenna and an electronic device, the antenna range extender comprising:\na) a passive series tuned resonate circuit including: \ni) a coil formed of at least one turn of an electrical conductor, the coil having a first end and a second end; and \nii) a capacitor arranged with a first terminal and a second terminal, with the first end of the coil electrically connected to the first terminal and the second end of the coil electrically connected to the second terminal, thereby forming a tuned resonate circuit; \n\nb) the antenna range extender located proximate to one of the RF antenna and the electronic device, and not directly connected to either, but closely positioned and oriented such that a magnetic coupling is effected when an RF signal is transmitted by the RF antenna, and subsequently received by the electronic device via the antenna range extender and the magnetic coupling; \nc) wherein the antenna range extender is employed for increasing an operating range over which an exchanging of information between the RF antenna and the electronic device can occur. \n\n\n\n2. The antenna range extender as recited in claim 1, wherein the electronic device is an RFID device, and the antenna range extender is oriented with a center orthogonal axis of the coil substantially aligned with an axis extending between the RF antenna and the RFID device.\n\n\n3. The antenna range extender as recited in claim 2, wherein the electronic device is a passive RFID tag.\n\n\n4. The antenna range extender as recited in claim 2, wherein the coil is formed substantially upon a plane and provided by one of:\na) an insulated electrical wire substantially formed into a plurality of loops having an electrically open center area; and \nb) a printed circuit coil formed of an electrical conductor that is provided fixed to a flattened substrate. \n\n\n\n5. The antenna range extender as recited in claim 4, wherein the capacitor is provided by at least one of:\na) a discrete non-polarized capacitor; \nb) a surface mounted non-polarized capacitor; and \nc) an adjustable trim capacitor. \n\n\n\n6. The antenna range extender as recited in claim 5, wherein the coil is structured and shaped in at least one of:\na) a substantially rectangular shape having a width and height each in the range of 1 to 10 centimeters; \nb) an oval-shape having a width and height each in the range of 1 to 10 centimeters; and \nc) a circular shape, having a diameter in the range of 1 to 10 centimeters. \n\n\n\n7. The antenna range extender as recited in claim 1, wherein:\na) the coil is provided having an inductance in the range of 3 to 7 microhenries, and structured with an open center area of from 1 to 10 square centimeters; and \nb) the capacitor is provided having a capacitance in the range of 10 to 30 picofarads. \n\n\n\n8. The antenna range extender as recited in claim 1, wherein the RF antenna is an antenna portion of a reading head of an RFID interrogator, and the antenna range extender is fixed proximate to the RF antenna of the reading head.\n\n\n9. The antenna range extender as recited in claim 8, wherein the antenna range extender is mounted within a hand-holdable housing of the RFID interrogator.\n\n\n10. The antenna range extender as recited in claim 1, wherein the coil is formed upon a substrate of a printed circuit board, and structured with at least one loop.\n\n\n11. The antenna range extender as recited in claim 10, wherein the RFID tag and the capacitor are each mounted upon the substrate of the printed circuit board, with the coil located proximate to the RFID tag for supporting a magnetic coupling therebetween.\n\n\n12. A magnetically coupled antenna range extender that is fixed at a selected distance from at least one of an RF antenna and an electronic device, and structured to extend the range at which an RF signal emitted from the RF antenna can be received by the electronic device located within a magnetic field of the RF signal, the antenna range extender comprising:\na) a multi-turn coil having an open center area and formed of a selected size and a selected number of turns, the coil formed by at least one of: \ni) an insulated wire having a first end and a second end, with each respective turn of the coil closely positioned proximate to a next turn of the coil; and \nii) a conductor fixed upon a substrate and formed of a plurality of substantially concentric coils provided via a spiral pattern fixed to the substrate, with a non-conductive substantially open center area; and \n\nb) a capacitor having a first terminal and a second terminal, with the first terminal of the capacitor coupled to the first end of the coil and the second terminal of the capacitor coupled to the second end of the coil; \nc) the coil and the capacitor thereby forming a series tuned resonate circuit having a resonate frequency substantially equivalent at least one carrier frequency employed to support an exchange of information between the RF antenna and the electronic device; \nd) with the antenna range extender oriented and located proximate to at least one of: \ni) an axis establishable between the RF antenna and the electronic device; \nii) the RF antenna; and \niii) the electronic device; \n\ne) wherein the antenna range extender is configured so as to increase the operating range at which information can be exchanged between the RF antenna and the electronic device, when a magnetic coupling results from an emitting of an RF signal transmitted by the RF antenna and received by the electronic device via the antenna range extender and the magnetic coupling. \n\n\n\n13. The antenna range extender as recited in claim 12, wherein the antenna range extender is fixed proximate to the RF antenna.\n\n\n14. The antenna range extender as recited in claim 13, wherein the RF antenna is a portion of an RFID interrogator and the antenna range extender is fixed proximate to the RF antenna within a shared housing.\n\n\n15. The antenna range extender as recited in claim 14, wherein the electronic device is a passive RFID tag.\n\n\n16. The antenna range extender as recited in claim 12, wherein the coil and capacitor are provided as:\na) the coil having an inductance in the range of 3 to 7 microhenries, and structured with an open center area of from 1 to 10 square centimeters; and \nb) a capacitor having a capacitance in the range of 10 to 30 picofarads. \n\n\n\n17. The antenna range extender as recited in claim 12, wherein the antenna range extender is structured for operating with an RF carrier signal in the range of 100 kHz to 15 MHz.\n\n\n18. The antenna range extender as recited in claim 12, further including a discrete resistor having a resistance in the range of 0.5 ohms to 50 ohms, with the resistor electrically inserted and coupled in series between one of:\na) the first terminal of the capacitor and the first end of the coil; and \nb) the second terminal of the capacitor and the second end of the coil. \n\n\n\n19. The antenna range extender as recited in claim 18, wherein the resistor is provided by one of:\na) a discrete resistor; and \nb) a surface mounted resistor. \n\n\n\n20. The antenna range extender as recited in claim 12, wherein the antenna range extender is fixed proximate to the electronic device.\n\n\n21. The antenna range extender as recited in claim 20, wherein the coil is formed of a conductor fixed upon a substrate and formed of a plurality of substantially concentric turns provided via a spiral pattern upon the substrate.\n\n\n22. The antenna range extender as recited in claim 21, wherein the coil is formed having an open center area, with the open center area in the range of 1 to 10 square centimeters.\n\n\n23. The antenna range extender as recited in claim 22, wherein the capacitor is provided by one of:\na) a discrete non-polarized capacitor; \nb) a surface mounted non-polarized capacitor; and \nc) an adjustable trim capacitor. \n\n\n\n24. The antenna range extender as recited in claim 12, wherein the antenna range extender is positioned proximate to the RF antenna with an axis establishable between the RF antenna and the electronic device substantially aligned with a center orthogonal axis of the coil of the antenna range extender.\n\n\n25. A magnetically coupled antenna range extender that is placed at a selected distance from an RF antenna, so as to be proximate to, and located substantially upon an axis establishable between the RF antenna and a proximate electronic device in order to increase an operating range at which information may be transmitted between the RF antenna and the electronic device, the antenna range extender comprising:\na) a coil having at least one turn, formed substantially upon a common plane and having an open center area, the coil formed of an electrical conductor having a first end and a second end, with each respective open center turn of the conductor positioned proximate to a next turn, with the turns thereby bunched and substantially formed upon the common plane; and \nb) a capacitor having a first terminal and a second terminal, with the first terminal of the capacitor coupled to the first end of the coil, and the second terminal of the capacitor coupled to the second end of the coil; \nc) the coil and the capacitor thereby forming a tuned resonate circuit having a resonate frequency substantially equivalent to at least one carrier frequency employed to support an exchange of information between the RF antenna and the electronic device; \nd) the antenna range extender employable for increasing an operating range when interposed between the RF antenna and the electronic device, and positioned at the selected distance from the RF antenna so as to be magnetically coupled thereto when an RF signal is transmitted by the RF antenna for receiving, via the antenna range extender, by the electronic device. \n\n\n\n26. The antenna range extender as recited in claim 25, wherein the antenna range extender is positioned proximate to the RF antenna such that an axis establishable between the RF antenna and the electronic device is aligned with a center orthogonal axis of the coil of the antenna range extender.\n\n\n27. The antenna range extender as recited in claim 25, further including a resistor having a first terminal and a second terminal, with the resistor inserted in series with the coil and capacitor, thereby forming a series R-L-C tuned resonate circuit.\n\n\n28. The antenna range extender as recited in claim 25, wherein the electronic device is an RFID device.\n\n\n29. The antenna range extender as recited in claim 28, wherein the RFID device is a passive RFID tag.\n\n\n30. The antenna range extender as recited in claim 25, wherein the RF antenna is a portion of a reading head of an RFID interrogator, and the antenna range extender is mounted proximate to the antenna within a housing of the RFID interrogator.\n\n\n31. The antenna range extender as recited in claim 25, wherein the coil is formed substantially upon a plane and provided by at least one of:\na) an insulated electrical wire formed into a plurality of looped portions; and \nb) a printed circuit coil formed of an electrical conductor that is provided having at least one loop with an open center area, and fixed to a substrate thereof. \n\n\n\n32. The antenna range extender as recited in claim 31, wherein:\na) when the coil is formed of the insulated electrical wire, the wire is selected having a wire gauge within the range of 26 to 20 AWG; and \nb) when the coil is a printed circuit coil it is formed with a plurality of loops formed substantially concentrically in a spiral pattern; \nc) with either coil formed having an inductance in the range of 3 to 7 microhenries. \n\n\n\n33. The antenna range extender as recited in claim 32, wherein the capacitor is provided by at least one of:\na) a discrete non-polarized capacitor; \nb) a surface mounted non-polarized capacitor; and \nc) an adjustable trim capacitor. \n\n\n\n34. A magnetically coupled antenna range extender fixed proximate to an electronic device such that magnetic coupling is caused by an RF signal generated and emitted by an antenna of operating proximate to the antenna range extender and electronic device, the antenna range extender comprising:\na) a coil formed of at least one loop having an open center area, and formed substantially upon a plane with an electrical conductor, with the coil having a first end and a second end; and \nb) at least one capacitor having a first terminal and a second terminal; \nc) wherein the first terminal of the capacitor is electrically coupled to the first end of the coil, and the second terminal of the capacitor is electrically coupled to the second end of the coil; \nd) the coil and the capacitor thereby forming the tuned resonate circuit having a resonate frequency substantially equivalent to at least one carrier frequency of an RF signal emitted from the RF antenna, and interposable between the antenna and the electronic device for increasing an operating range therebetween, when a center orthogonal axis of the antenna range extender is substantially aligned with an axis establishable between the RF antenna and the electronic device. \n\n\n\n35. The magnetically coupled antenna range extender as recited in claim 34, wherein the electronic device is an RFID device.\n\n\n36. The magnetically coupled antenna range extender as recited in claim 35, wherein the RFID device is a passive, low cost RFID tag.\n\n\n37. The magnetically coupled antenna range extender as recited in claim 36, wherein the coil is formed substantially upon a plane with an open center area and provided by a printed circuit coil formed of an electrical conductor that is fixed to a substrate.\n\n\n38. The magnetically coupled antenna range extender as recited in claim 37, wherein the passive RFID tag and capacitor are each mounted upon the substrate of a printed circuit board. |  | 38 | Magnetically coupled antenna range extender | US06839035 | ['B1', 'B1', 'B1', 'B1', 'B1', 'B2', 'B1', 'A1', 'A1']
N | 1. Apparatus for decreasing the low frequency cut-off of a combined Vivaldi notch/meander line loaded antenna, comprising:\nan array of concatenated Vivaldi notch meander line loaded antenna elements, each of said elements having at least one plate coupled to an adjacent plate by a meander line, adjacent elements having adjacent plates electrically coupled together, whereby at low frequencies the adjacent antenna elements function as one larger element having a low cut-off frequency lower than that associated with the adjacent elements separately. \n\n\n\n2. The apparatus of claim 1, wherein said adjacent plates have a single plate substituted therefor.\n\n\n3. The apparatus of claim 1, wherein each of said plates includes therein a Vivaldi notch having a throat and a slot to the rear of said throat.\n\n\n4. The apparatus of claim 3, wherein each of said plates has a cavity interposed between the throat and the slot therein.\n\n\n5. The apparatus of claim 1, wherein two of said elements are concatenated, thus to decrease said low frequency cut-off by the increased size of the array over a single one of said elements.\n\n\n6. The apparatus of claim 1, wherein four of said elements are concatenated.\n\n\n7. The apparatus of claim 6, wherein the low frequency cut-off of said array is below 20 MHz.\n\n\n8. The apparatus of claim 1, wherein each of said elements have an ultra wide bandwidth.\n\n\n9. The apparatus of claim 8, wherein said array exhibits a single lobe end-fire pattern.\n\n\n10. The apparatus of claim 9, wherein the high frequency cut-Off of said array is in excess of 1.5 GHz.\n\n\n11. The apparatus of claim 9, wherein the high frequency cut-off is below that frequency at which grating lobes are unacceptable.\n\n\n12. The apparatus of claim 9, wherein the high frequency cut-off is below that frequency at which grating lobes exist.\n\n\n13. A method for reducing the low frequency cut-off of a combined Vivaldi notch/meander line loaded antenna comprising the step of:\nconcatenating a number of adjacent Vivaldi notch/meander line loaded antenna elements such that at low frequencies the elements act as one element. \n\n\n\n14. The method of claim 13, wherein said concatenated elements form an array.\n\n\n15. The method of claim 13, wherein the elements have plates and wherein the concatenation step includes providing that adjacent elements share a plate.\n\n\n16. The method of claim 13, wherein the elements have plates and wherein the concatenation step includes the step of electrically connecting plates of adjacent elements.\n\n\n17. The method of claim 13, wherein the elements have plates and wherein selected ones of said plates have therein a Vivaldi notch having a throat and a slot communicating with the notch and running aft of the notch.\n\n\n18. The method of claim 17 and further including a cavity interposed between the notch and the slot.\n\n\n19. The method of claim 17, wherein each of the plates have therein the Vivaldi notch and the slot.\n\n\n20. The apparatus of claim 13, wherein the low frequency cut-off is below 20 MHz.\n\n\n21. The method of claim 13 and further including the steps of providing the concatenated elements which a selectable polarity characteristic.\n\n\n22. The method of claim 21 wherein the polarity characteristic is selected from the group consisting of horizontal, vertical, left hand circularly polarized and right hand circularly polarized polarities.\n\n\n23. The method of claim 14, wherein the array is steerable.\n\n\n24. The method of claim 13, wherein at the higher frequencies each of the concatenated elements operates independently.\n\n\n25. The method of claim 22, wherein at the higher frequencies there is significant isolation between horizontal and vertical polarization. |  | 25 | Concatenated Vivaldi notch/meander line loaded antennas | US06839036 | ['B1', 'B1', 'B1', 'B2', 'B2', 'B1', 'B2', 'B2', 'B2', 'B2', 'B2']
A | 1. A dual probe waveguide structure for use in a LNB (low noise block) for receiving a left (L) and a right (R) circularly polarised electromagnetic radiation signal and for converting the circularly polarised signals into linearly polarised signals, the waveguide structure comprising\na waveguide housing of a substantially symmetrical cross section, said waveguide housing having a front aperture and a rear waveguide wall, wherein the waveguide wall is provided by a ground plane of a circuit board disposed at the end of the waveguide, a septum disposed within the housing and coupled to the rear waveguide wall and the housing to separate the waveguide into two waveguide compartments, one compartment for receiving and converting the left circular polarisation signal into a first linearly polarised signal and the other compartment for receiving and converting the right circular polarised signal into a second linearly polarised signal orthogonal to the first linearly polarised signal, \na first probe extending into said first waveguide compartment from the rear waveguide wall and a second probe extending into the second rear waveguide compartment from the second waveguide wall the first and second probes each having a free end, \nthe probes being oriented and arranged such that the free ends of the probes are disposed in proximity to the waveguide wall or septum in each respective compartment such that the probes capacitively couple into the magnetic field of the primary or fundamental waveguide mode in the waveguide compartment. \n\n\n\n2. A waveguide structure as claimed in claim 1 wherein the waveguide housing is square in cross-section.\n\n\n3. A waveguide structure as claimed in claim 1 wherein the waveguide housing is circular in cross-section.\n\n\n4. A waveguide structure as claimed in claim 1 wherein the septum is stepped.\n\n\n5. A waveguide structure as claimed in claim 1 wherein the septum is non-stepped and has a curved edge.\n\n\n6. A waveguide structure as claimed in claim 1 wherein the rear wall of the waveguide is integral with the waveguide housing.\n\n\n7. A waveguide structure as claimed in claim 1 wherein two probes are mounted in the circuit board, one probe extending into a respective compartment.\n\n\n8. A waveguide structure as claimed in claim 7 wherein the probes, are circular in cross-section.\n\n\n9. A waveguide structure as claimed in claim 7 wherein the probes are of any other suitable cross-section, such as square, rectangular, hexagonal or triangular, which maximises the coupling of the magnetic field from the compartment.\n\n\n10. A waveguide structure as claimed in claim 1 wherein each of the probes has a first portion which extends substantially parallel to the waveguide axis into the respective waveguide compartment and a second portion coupled to the first portion at an obtuse angle, each second portion having its free end disposed towards the septum and the leading end of the other probe.\n\n\n11. A waveguide structure as claimed in claim 10 wherein the free ends of the probes converge towards each other and towards the septum.\n\n\n12. A waveguide structure as claimed in claim 10 wherein the free ends of the probes diverge from the septum towards the waveguide wall.\n\n\n13. A waveguide structure as claimed in claim 1 wherein the probes are located in respective compartments such as to be reflected about the plane of the septum.\n\n\n14. A waveguide structure as claimed in claim 1 wherein the waveguide housing, rear wall and septum, are formed from a die-cast metal selected from aluminum, zinc, magnesium or alloys of these elements such as MAZAC, a zinc alloy; LM24, an aluminum alloy, and AZ91D, a magnesium alloy.\n\n\n15. A waveguide structure as claimed in claim 1 wherein the septum is substantially the same thickness from the rear wall to the stepped or curved edge of the septum, the septum having a draft angle about 1&#xb0; per side to facilitate release of the waveguide after being die-cast. |  | 15 | Dual circular polarization waveguide system | US06839037 | ['B1']
N | 1. A antenna system comprising:\na dual-band driven antenna element for operation at an upper frequency and a lower frequency; and \na second antenna element parasitically coupled with the dual-band driven antenna to cooperate at the upper frequency, \nwherein, in response to an applied electrical current having an upper and a lower frequency, the antenna system radiates in a directional pattern at the upper frequency and in an omnidirectional pattern at the lower frequency. \n\n\n\n2. The antenna system as in claim 1, wherein the dual-band driven element is a dipole or monopole antenna.\n\n\n3. The antenna system of claim 2, wherein the dual-band driven antenna element is a dipole antenna.\n\n\n4. A antenna system comprising:\na dual-band driven antenna element for operation at an upper frequency and a lower frequency; and \na second antenna element, wherein, in response to an applied electrical current having an upper and a lower frequency, the antenna system radiates in a directional pattern at the upper frequency and in an omnidirectional pattern at the lower frequency, wherein the dual-band driven antenna element comprises: \na center dipole that radiates at the upper frequency in response to an applied current at an upper frequency; and \nat least one choke electrically connected to the center dipole, \nwherein the center dipole and the choke radiate at a lower frequency in response to an applied current at a lower frequency. \n\n\n\n5. The antenna system of claim 4, wherein the choke shortens an electrical length of the dual-band driven antenna element at an upper frequency, the shortened electrical length allowing the simultaneous operation of the dual-band driven antenna element at a lower frequency and at an upper frequency.\n\n\n6. The antenna system of claim 3, wherein the dipole dual-band driven antenna element comprises:\na center dipole; \na first choke electrically connected to a first end of the center dipole; and \na second choke electrically connected to a second end of the center dipole; \nthe first and second chokes shortening an electrical length of the dual-band driven antenna element at an upper frequency, \nwherein the center dipole radiates at the upper frequency in response to an applied current at the upper frequency, and wherein the center dipole and the chokes radiate at a tower frequency in response to an applied current at the lower frequency. \n\n\n\n7. The antenna system of claim 3, wherein the dipole dual-band driven antenna element comprises:\na center dipole; \ntwo chokes electrically connected to a first end of the center dipole; and \ntwo chokes electrically connected to a second end of the center dipole; \nwherein the two chokes electrically connected to the first end of the center dipole and the two chokes electrically connected to the second end of the center dipole shorten an electrical length of the dual-band driven antenna element at an upper frequency, and \nwherein the center dipole radiates at the upper frequency in response to an applied current at the upper frequency, and wherein the center dipole and the chokes radiate at a lower frequency in response to an applied current at the lower frequency. \n\n\n\n8. The antenna system of claim 5, wherein the dual-band driven antenna element further comprises:\na frequency selective impedance matching circuit connected in series between the center dipole and the choke, the frequency selective impedance matching circuit being adapted to match the impedance of a transmission line. \n\n\n\n9. The antenna system of claim 8, wherein the impedance matching circuit comprises a resistor.\n\n\n10. The antenna system as in claim 8, wherein the impedance matching circuit comprises a reactance element.\n\n\n11. The antenna system of claim 1, wherein the second antenna element is a reflector which reflects radiation at the upper frequency.\n\n\n12. The antenna system of claim 11, wherein the reflector is printed wiring having a length of about one half of a wavelength of radiation at the upper frequency.\n\n\n13. The antenna system of claim 11, wherein the reflector has a width which is greater than a width of the dual-band driven antenna element.\n\n\n14. A antenna system comprising:\na dual-band driven antenna element for operation at an upper frequency and a lower frequency; and \na second antenna element, wherein, in response to an applied electrical current having an upper and a lower frequency, the antenna system radiates in a directional pattern at the upper frequency and in an omnidirectional pattern at the lower frequency, wherein the second antenna element comprises at least one director, configured to direct radiation at the upper frequency. \n\n\n\n15. The antenna system of claim 14, wherein the at least one director is printed wiring.\n\n\n16. The antenna system of claim 1, wherein the second antenna element includes a second driven element electrically coupled to the dual-band driven antenna element, and is operational at the upper frequency.\n\n\n17. The antenna system as in claim 16, further comprising:\na transmission line, \nwherein the second driven element and the dual-band driven antenna element are electrically coupled by the transmission line. \n\n\n\n18. The antenna system as in claim 17, wherein the transmission line is a balanced transmission line adapted to provide electrical power to the dual-band driven antenna element and the second driven element.\n\n\n19. The antenna system of claim 17, wherein the transmission line comprises:\na first part printed on a first side of a dielectric sheet; \nand a second part printed on a second side of the dielectric sheet. \n\n\n\n20. The antenna system of claim 19,\nwherein the first transmission line part comprises a first electrically conductive trace and a second electrically conductive trace printed on the first side of the dielectric sheet, the first and second traces being substantially parallel and being connected at their ends, the first and second traces being separated in a region between their ends by a material with a dielectric constant of about 1, and \nwherein the second transmission line part comprises a third electrically conductive trace and a fourth electrically conductive trace printed on the second side of the dielectric sheet, the third and fourth traces being parallel and being connected at their ends, the third and fourth traces being separated in a region between their ends by a material with a dielectric constant of about 1. \n\n\n\n21. The antenna system of claim 20, further comprising an opening formed through the dielectric sheet between at least two of the electrically conductive traces.\n\n\n22. The antenna system of claim 20, further comprising:\na second opening formed through the dielectric sheet in an area outside the transmission line; and \na third opening formed through the dielectric sheet in a second area outside the transmission line opposite the first area. \n\n\n\n23. The antenna system of claim 17, wherein the dual-band driven element and the second driven antenna elements are dipoles, and further comprising:\na balun configured to receive unbalanced electrical power and to provide balanced electrical power to the dual-band driven element and the second driven antenna element. \n\n\n\n24. The antenna system of claim 23, wherein the balun is a compensated balun and is electrically coupled to the dual-band driven element and to the transmission line.\n\n\n25. The antenna system of claim 24, wherein a longitudinal axis of the balun is arranged substantially perpendicular to a principal axis of the dipole dual-band driven element and to the principal axis of the dipole second driven element, and wherein the longitudinal axis of the balun is substantially parallel to the transmission line.\n\n\n26. The antenna system of claim 16, further comprising:\na reflector configured to reflect radiation at the upper frequency, the antenna system forming a Yagi-Uda antenna array. \n\n\n\n27. The antenna system of claim 16, further comprising:\nat least one director configured to direct radiation at the upper frequency, \nthe dual-band driven antenna element, the second driven element, and the at least one director element arranged to form a Yagi-Uda antenna array. \n\n\n\n28. The antenna system of claim 27, further comprising:\na reflector configured to reflect radiation at the upper frequency. \n\n\n\n29. The antenna system of claim 16, wherein the dual-band driven element comprises:\na center dipole; \ntwo chokes electrically connected to a first end of the center dipole; and \ntwo chokes electrically connected to a second end of the center dipole; \nwherein the two chokes electrically connected to the first end of the center dipole and the two chokes electrically connected to the second end of the center dipole shorten an electrical length of the dual-band antenna element at the upper frequency, and \nwherein the center dipole radiates at the upper frequency in response to an applied current at the upper frequency, and wherein the center dipole and the chokes radiate at the lower frequency in response to an applied current at the lower frequency. \n\n\n\n30. The antenna system of claim 29, wherein each choke comprises:\na u-shaped extension with an end of the extension connected to an end of the center dipole, the u-shaped extension having two legs which form a quarter-wavelength transmission line at the upper frequency, and wherein a segment of the u-shaped extension forms a short circuit to current at the upper frequency. \n\n\n\n31. The antenna system of claim 30, wherein the dual-band driven element further comprises:\na conductive extension electrically coupled to the short circuit segment of at least one u-shaped extension, the conductive extension adapted to maintain radiation efficiency at the upper frequency and to improve radiation efficiency and input impedance bandwidth at the lower frequency. \n\n\n\n32. The dual-band antenna system of claim 31,\nwherein the dual-band driven antenna element has an electrical length which is short relative to one half of a wavelength at the lower frequency, and wherein the dual-band driven element comprises: \nimpedance devices electrically connected to the u-shaped extension at the short circuit segment of the u-shaped extension, wherein the impedance devices enable the center dipole and the u-shaped extensions to radiate at a frequency at the lower frequency in response to an applied current with the lower frequency. \n\n\n\n33. A antenna system comprising:\na dipole dual-band driven antenna element having a center dipole that radiates at an upper frequency in response to an applied current at the upper frequency and at least one choke electrically connected to the center dipole, wherein the center dipole and the choke radiate at a lower frequency in response to an applied current at the lower frequency; \nsecond dipole driven element operational at the upper frequency and electrically coupled to the dual-band driven antenna element; and \na transmission line and a balun electrically coupled to the second dipole driven element and the dipole dual-band driven antenna element, \nwherein, in response to an applied electrical current having an upper and a lower frequency, the antenna system radiates in a directional pattern at the upper frequency and in an omnidirectional pattern at the lower frequency.\n |  | 33 | Dual-band directional/omnidirectional antenna | US06839038 | ['B2', 'B1', 'B2', 'A1', 'U1', 'A1']
A | 1. An antenna apparatus comprising: a transmitting antenna section having at least one planar antenna element for transmitting a radio wave to a satellite; a receiving antenna section having at least one planar antenna element for receiving the radio wave from the satellite; and a support member having an antenna mounting side on which the transmitting antenna section and the receiving antenna section are mounted,\nthe transmitting antenna section and the receiving antenna section on the antenna mounting side, each of which is oriented to the same direction, being spaced apart from each other by a predetermined spacing and inclined at a predetermined angle from a horizontal plane. \n\n\n\n2. The antenna apparatus according to claim 1, wherein: the antenna mounting side forms a substantially horizontal plane; and the antenna sections are arranged stepwise and inclined to orient to a predetermined satellite with each of the antenna sections being inclined relative to the antenna mounting side.\n\n\n3. The antenna apparatus according to claim 2, wherein the predetermined spacing between the transmitting antenna section and the receiving antenna section is about 0.5 to about 2 times as large as a transmitted wave-received wave average wavelength obtained by averaging a wavelength of a center frequency of a transmitted wave and a wavelength of a center frequency of a received wave.\n\n\n4. The antenna apparatus according to claim 2, wherein the transmitting antenna section is positioned closer to the satellite than the receiving antenna section.\n\n\n5. The antenna apparatus according to claim 2, wherein each of the antenna sections has a plurality of planar antenna elements arranged in a straight line extending in a direction perpendicularly intersecting a direction in which the antenna sections are arranged.\n\n\n6. The antenna apparatus according to claim 2, wherein each of the antenna sections comprises a row of array antenna portions each having at least one planar antenna element, the array antenna portions being connected to phase adjuster means for adjusting a phase difference between the array antenna portions.\n\n\n7. The antenna apparatus according to claim 2, wherein the antenna mounting side has a surface provided with a radio absorptive material.\n\n\n8. The antenna apparatus according to claim 2, wherein the antenna element is an antenna with parasitic element comprising a patch-shaped planar antenna element disposed on a rear side and a patch-shaped planar parasitic element disposed on a fore side, which are spaced apart from each other by a predetermined spacing.\n\n\n9. The antenna apparatus according to claim 2, wherein the support member is placed to allow the receiving antenna section and the transmitting antenna section to rotate in an azimuthal direction to track the satellite.\n\n\n10. The antenna apparatus according to claim 1, wherein the transmitting antenna section is positioned closer to the satellite than the receiving antenna section.\n\n\n11. The antenna apparatus according to claim 1, wherein each of the antenna sections comprises a row of array antenna portions each having at least one planar antenna element, the array antenna portions being connected to phase adjuster means for adjusting a phase difference between the array antenna portions.\n\n\n12. The antenna apparatus according to claim 1, wherein the antenna mounting side has a surface provided with a radio absorptive material.\n\n\n13. The antenna apparatus according to claim 1, wherein the antenna element is an antenna with parasitic element comprising a patch-shaped planar antenna element disposed on a rear side and a patch-shaped planar parasitic element disposed on a fore side, which are spaced apart from each other by a predetermined spacing.\n\n\n14. The antenna apparatus according to claim 1, wherein the support member is placed to allow the receiving antenna section and the transmitting antenna section to rotate in an azimuthal direction to track the satellite.\n\n\n15. An antenna apparatus comprising: a transmitting antenna section having at least one planar antenna element for transmitting a radio wave to a satellite; a receiving antenna section having at least one planar antenna element for receiving a radio wave from the satellite; and a support member having an antenna mounting side on which the transmitting antenna section and the receiving antenna section are mounted, the transmitting antenna section and the receiving antenna section on the antenna mounting side being spaced apart from each other by a predetermined spacing and inclined from a horizontal plane; wherein the predetermined spacing between the transmitting antenna section and the receiving antenna section is about 0.5 to about 2 times as large as a transmitted wave-received wave average wavelength obtained by averaging a wavelength of a center frequency of a transmitted wave and a wavelength of a center frequency of a received wave.\n\n\n16. An antenna apparatus comprising: a transmitting antenna section having at least one planar antenna element for transmitting a radio wave to a satellite; a receiving antenna section having at least one planar antenna element for receiving a radio wave from the satellite; and a support member having an antenna mounting side on which the transmitting antenna section and the receiving antenna section are mounted,\nthe transmitting antenna section and the receiving antenna section on the antenna mounting side being spaced apart from each other by a predetermined spacing and inclined from a horizontal plane; wherein each of the antenna sections has a plurality of planar antenna elements arranged in a straight line extending in a direction perpendicularly intersecting a direction in which the antenna sections are arranged. |  | 16 | Antenna apparatus for transmitting and receiving radio waves to and from a satellite | US06839039 | ['B2', 'A1', 'A1']
N | 1. A multiband antenna for a communication terminal, comprising a printed conductor pattern applied to a support, wherein the printed conductor pattern includes a first printed conductor pattern section, an end of which is capacitively loaded by a second printed conductor pattern section for tuning the antenna to a desired radio channel from multiple available channels, and wherein, for tuning the antenna to a desired further radio channel, the antenna includes a first antenna section with a first printed conductor pattern and, in a plane substantially parallel to and across from the first printed conductor pattern, a further antenna section with a further printed conductor pattern applied to the support or a further support which is at least one of capacitively coupled and inductively coupled to the first printed conductor pattern, whereby the further printed conductor pattern comprises a further first printed conductor pattern section, an end of which is capacitively loaded by a further second printed conductor pattern section for tuning the antenna to the desired radio channel.\n\n\n2. An antenna for a communication terminal as claimed in claim 1, wherein the first printed conductor pattern section includes an elongated printed conductor which is forked at an end for forming the second printed conductor pattern section.\n\n\n3. An antenna for a communication terminal as claimed in claim 1, wherein the second printed conductor pattern section substantially extends transversely to the first printed conductor pattern section.\n\n\n4. An antenna for a communication terminal as claimed in claim 3, wherein the second printed conductor pattern section includes a printed conductor section extending at an end of the first printed conductor pattern section, forming a T-bar.\n\n\n5. An antenna for a communication terminal as claimed in claim 4, wherein the second printed conductor pattern section includes further printed conductor sections extending in a meander shape in a main direction of extent oriented in parallel with the first printed conductor pattern section at both ends of the printed conductor section forming the T-bar.\n\n\n6. An antenna for a communication terminal as claimed in claim 3, wherein the second printed conductor pattern section extends in a meander shape in a main direction of extent substantially extending transversely to the first printed conductor pattern section on both sides away from the end of the first printed conductor pattern section.\n\n\n7. An antenna for a communication terminal as claimed in claim 1, wherein the second printed conductor pattern section is symmetric with respect to the first printed conductor pattern section.\n\n\n8. An antenna for a communication terminal as claimed in claim 1, wherein the second printed conductor pattern section is asymmetric with respect to the first printed conductor pattern section.\n\n\n9. An antenna for a communication terminal as claimed in claim 1, wherein the first printed conductor pattern section includes a connecting element in an end region opposite to the second printed conductor pattern section.\n\n\n10. An antenna for a communication terminal as claimed in claim 9, wherein the first printed conductor pattern segment includes first and second printed conductor pattern segments, the first printed conductor pattern segment being capacitively loaded at one end by the second printed conductor pattern segment and the second printed conductor pattern segment connecting the other end of the first printed conductor pattern segment to the connecting element.\n\n\n11. An antenna for a communication terminal as claimed in claim 1, wherein the first printed conductor pattern section is capacitively loaded at both ends by a second printed conductor pattern section.\n\n\n12. An antenna for a communication terminal as claimed in claim 1, wherein the first printed conductor pattern section of the first printed conductor pattern includes a connecting element at one end and the further first printed conductor pattern section of the further printed conductor pattern includes the further second printed conductor pattern section as capacitive load at both ends.\n\n\n13. An antenna for a communication terminal as claimed in claim 1, wherein the first printed conductor pattern and the further printed conductor pattern are substantially oriented in parallel with one another with respect to their respective first printed conductor pattern section.\n\n\n14. A communication terminal comprising an multiband antenna having a printed conductor pattern applied to a support member, wherein the printed conductor pattern includes a first printed conductor pattern section, an end of which is capacitively loaded by a second printed conductor pattern section for tuning the antenna to a desired radio channel, and wherein, for purposes of tuning to a desired further radio channel, the antenna further including a first antenna section with a first printed conductor pattern and, in a plan substantially parallel to and across from the first printed conductor pattern, a further antenna section, with a further printed conductor pattern which is at least one of capacitively coupled and inductively coupled to the first printed conductor pattern.\n\n\n15. A communication terminal as claimed in claim 14, wherein the communication terminal is a mobile telephone. |  | 15 | Antenna for a communication terminal | US06839040 | ['B2', 'A1']
A | 1. A virtual reality viewing system comprising:\nmeans responsive to selective motions of a viewer operable to generate signals corresponding to said motions providing a sequence of viewing perspectives; \nmeans for measuring an increase in magnitude of each of said signals at selected time intervals; \nmeans for generating a spline corresponding to the magnitudes of said signals at said selected time intervals and adjusted by a dampening factor; \nmeans for projecting probable subsequent viewing perspectives corresponding to said adjusted spline that will occur in subsequent time intervals; \nmeans for generating images corresponding to said probable subsequent viewing perspectives; and \nmeans for displaying said images to said viewer as current viewing perspectives. \n\n\n\n2. A system according to claim 1 wherein said signal generating means comprises sensor means.\n\n\n3. A system according to claim 2 wherein said sensor means comprises ultrasonic sensors for tracking positions by triangulation based on the varying time lag produced by different sets of emitters and receivers.\n\n\n4. A system according to claim 2 wherein said sensor means comprises sets of coils pulsed to produce magnetic fields and magnetic sensors operable to determine positions by measuring the varying strengths and angles of said magnetic fields.\n\n\n5. A system according to claim 2 wherein said sensor means comprises mechanical photo-optical pulse encoders operable to generate a plurality of pulses corresponding to changes of displacement between said encoders and a device on which they are mounted.\n\n\n6. A system according to claim 1 wherein said signal processing means comprises a computer.\n\n\n7. A system according to claim 1 wherein said means responsive to selected motions of said user is responsive to selected motions of the head of said viewer.\n\n\n8. A system according to claim 7 wherein said selected motions include rotary and linear motions about and along selected axes.\n\n\n9. A system according to claim 1 including a head-gear operable to be worn by said viewer and wherein said displaying means is disposed on said head gear.\n\n\n10. A system according to claim 1 wherein said dampening factor comprises a difference between a pair of consecutive velocities of said motions of said viewer multiplied by a dampening coefficient.\n\n\n11. A system according to claim 10 wherein said velocities correspond to the magnitudes of said signals in relation to the selected time intervals.\n\n\n12. A virtual reality viewing system comprising:\na camera disposed at a site remote from a viewer, operable to train on an environment to be virtually viewed; \nmeans responsive to selected motions of said viewer operable to generate signals corresponding to said motions providing a sequence of viewing perspectives; \nmeans for measuring an increase in magnitude of each of said signals at selected time intervals; \nmeans for generating a spline corresponding to the magnitudes of said signals at said selected time intervals and adjusted by a dampening factor; \nmeans for projecting probable subsequent viewing perspectives corresponding to said adjusted spline that will occur in subsequent time intervals; \nmeans for training said camera generating images corresponding to said probable subsequent viewing perspectives; and \nmeans for displaying said images to said viewer as current viewing perspectives. \n\n\n\n13. A virtual reality viewing method including:\nsensing selected motions of a viewer; \ngenerating signals corresponding to said selected motions of said viewer representing a sequence of viewing perspectives; \nmeasuring an increase in magnitude of each of said signals at selected time intervals; \ngenerating a spline corresponding to the magnitudes of said signals at said selected time intervals and adjusted by a dampening coefficient; \nprojecting probable subsequent viewing perspectives corresponding to said adjusted spline that will occur at subsequent time intervals; \ngenerating images corresponding to said probable subsequent viewing perspectives; and \ndisplaying said images to said viewer as current viewing perspectives. \n\n\n\n14. The method of claim 13 wherein said sensing of selected motions of said viewer comprises ultrasonically tracking said motions by a triangulation method based on the varying time lags produced by different sets of emitters and receivers.\n\n\n15. The method of claim 13 wherein said sensing of selected motions of said viewer comprises generating pulsed magnetic fields and measuring the varying strengths and angles of said fields.\n\n\n16. The method according to claim 13 wherein said selected time intervals consist of 60 millisecond intervals.\n\n\n17. The method according to claim 13 wherein said subsequent time intervals consist of 60 millisecond intervals.\n\n\n18. The method according to claim 13 wherein said dampening factor is generated by determining a difference between a pair of consecutive velocities of said motions of said viewer and multiplying said difference by a dampening coefficient.\n\n\n19. The method according to claim 18 wherein said velocities are determined by relating the magnitudes of said signals to the selected time intervals. |  | 19 | Virtual reality viewing system and method | US06839041 | ['B2', 'B1', 'B2', 'A1']
N | 1. A light beam display, comprising:\na display screen having a vertical and a horizontal dimension; \na source of a plurality of light beams comprising a first plurality of light emitting diodes configured in an array comprising a plurality of rows and at least one column and a second plurality of light emitting diodes configured in an array comprising a plurality of rows and at least one column; \nan optical path including a movable reflector having a plurality of reflective facets between the display screen and the light beam source for directing said plural light beams to the display screen via one or more facets of the movable reflector to simultaneously illuminate plural different scan lines of the display, wherein said simultaneously illuminated scan lines are spaced apart by plural non-illuminated scan lines; \nan optical mechanical element for vertically shifting the light beams so as to illuminate different scan lines of the display screen; and \na control circuit for simultaneously activating said first and second plurality of diodes; \nwherein said optical path directs said simultaneously activated plural light beams to the display screen via respective first and second facets of the movable reflector to simultaneously illuminate different horizontal regions of the display. \n\n\n\n2. A light beam display as set in claim 1, wherein the movable reflector is a rotatable polygon and wherein the light beam display further comprises a motor for rotating the polygon at a predetermined angular speed thereby bringing successive facets into the optical path so as to intercept the plural light beams.\n\n\n3. A light beam display as set out in claim 1, wherein the array has three columns and wherein each column corresponds to a light beam source having a primary color.\n\n\n4. A light beam display as set out in claim 1, wherein the light beam sources comprise arrays of red, blue and green semiconductor diodes.\n\n\n5. A light beam display as set out in claim 1, wherein the optical mechanical element comprises a second movable reflector.\n\n\n6. A light beam display as set out in claim 5, wherein the optical mechanical element further comprises a galvanometer coupled to the second movable reflector.\n\n\n7. A light beam display as set out in claim 1, wherein the optical mechanical element comprises a piezo electric device.\n\n\n8. A light beam display, comprising:\nan input for receiving video data, the video data including a plurality of horizontal lines of display information; \na display screen; \na first plurality of light beam sources configured in an array comprising a plurality of rows and at least one column; \na second plurality of light beam sources configured in an array comprising a plurality of rows and at least one column; \na memory for storing a plurality of horizontal lines of video data; \na control circuit for simultaneously activating said light beam sources in accordance with video data from plural horizontal lines stored in said memory, each of said activated horizontal lines being spaced apart by plural unactivated horizontal lines; and \nfirst and second optical paths between the display screen and the first and second plurality of light beam sources, respectively, comprising a first movable optical element comprising a rotatable reflector having a plurality of reflective facets and a one or more second movable optical elements for directing said simultaneously activated plural beams to the display screen, wherein the first movable optical element horizontally scans the first and second plurality of light beams and the second movable optical element vertically scans the first and second plurality of light beams, respectively, so as to sequentially scan all the horizontal lines. \n\n\n\n9. A light beam display as set in claim 8, wherein the light beam display further comprises a motor for rotating the polygon at a predetermined angular speed thereby bringing respective facets into the optical path so as to intercept the plural light beams.\n\n\n10. A light beam display as set in claim 8, wherein each of the arrays of light beam sources have plural columns which correspond to a different color of light.\n\n\n11. A light beam display as set out in claim 8, wherein each said simultaneously activated horizontal line is spaced apart by 8 lines.\n\n\n12. A light beam display as set out in claim 8, wherein the plurality of light beam sources comprise light emitting diodes.\n\n\n13. A light beam display as set out in claim 8, wherein each array comprises 32 rows of light emitting diodes and 32 lines are simultaneously scanned horizontally.\n\n\n14. A method of displaying information on a display screen employing a plurality of light beams, comprising:\ndirecting a plurality of light beams to the display screen; \nscanning the plurality of light beams in a first direction to simultaneously trace out a first plurality of parallel scan lines on the display screen, the first plurality of parallel scan lines being spaced apart in a second direction; \nshifting the plurality of light beams in the second direction; \nscanning the plurality of light beams in the first direction to simultaneously trace out a second plurality of parallel scan lines on the display screen, the second plurality of parallel scan lines being spaced apart in the second direction and interlaced with said first plurality of parallel scan lines; and \nrepeating said shifting and scanning to trace out a third plurality of parallel scan lines on the display screen, the third plurality of parallel scan lines being spaced apart in the second direction and interlaced with said first and second plurality of parallel scan lines and wherein the parallel scan lines are separately provided in plural panels in the first direction. \n\n\n\n15. A method as set out in claim 14, wherein said display screen has a generally rectangular configuration and wherein said first direction corresponds to the horizontal dimension of said screen and said second direction corresponds to the vertical dimension of said screen.\n\n\n16. A method as set out in claim 15, wherein the entire display screen is illuminated by sequentially repeating the shifting and scanning a plurality of times.\n\n\n17. A method as set out in claim 15, wherein the parallel scan lines comprises 32 scan lines. |  | 17 | Light beam display with interlaced light beam scanning | US06839042 | ['B2', 'B1', 'B1', 'B1', 'A1']
A | 1. An active matrix type display apparatus, characterized in that it comprises:\na display area section wherein pixels each having an electro-optical device are disposed in a matrix manner; \na vertical driving circuit for selecting the pixels of said display area section in a unit of a row; \na horizontal driving circuit for receiving digital image data as an input thereto and supplying the digital image data as an analog image signal to the pixels of a row selected by said vertical driving circuit; and \na control circuit for selectively assuming a low gradation mode which uses a smaller number of gradations than a normal mode and placing only a number of circuit portions of said horizontal driving circuit equal to the number of gradations into an active state when the low gradation mode is set. \n\n\n\n2. An active matrix type display apparatus as set forth in claim 1, characterized in that said horizontal driving circuit includes a sampling latch circuit for successively sampling and latching the digital image data, a line sequence latch circuit for line sequence the latch data of said sampling latch circuit, and a D/A conversion circuit for converting the digital image data line sequenced by said line sequence latch circuit into an analog image signal.\n\n\n3. An active matrix type display apparatus as set forth in claim 2, characterized in that, when the low gradation mode is set, said control circuit permits rewriting of data only in a number of circuit portions of said sampling latch circuit equal to the number of gradations but inhibits rewriting of data in the remaining circuit portions.\n\n\n4. An active matrix type display apparatus as set forth in claim 2, characterized in that, when the low gradation mode is set, said control circuit permits rewriting of data only in a number of circuit portions of said line sequence latch circuit equal to the number of gradations but inhibits rewriting of data in the remaining circuit portions.\n\n\n5. An active matrix type display apparatus as set forth in claim 2, characterized in that, when the low gradation mode is set, said control circuits uses only a number of input control lines equal to the number of gradations from among input control lines of said D/A conversion circuit and fixes the potentials at the remaining input control lines to the logic &#x201c;0&#x201d; or the logic &#x201c;1&#x201d;.\n\n\n6. An active matrix type display apparatus as set forth in claim 5, characterized in that said D/A conversion circuit is a reference voltage selection type D/A conversion circuit and the low gradation mode is an n-gradation mode wherein a display is given in n gradations, and said control circuit replaces n reference voltages, which can be selected when the n-gradation mode is set, into corresponding reference voltages.\n\n\n7. An active matrix type display apparatus as set forth in claim 5, characterized in that said D/A conversion circuit is a reference voltage selection type D/A conversion circuit and includes a reference voltage generation circuit for generating a plurality of reference voltages by resistance division, and, when the low gradation mode is set, said control circuit stops supply of current to the dividing resistors of said reference voltage generation circuit.\n\n\n8. An active matrix type display apparatus as set forth in claim 2, characterized in that at least one of said sampling latch circuit, said line sequence latch circuit and said D/A conversion circuit is formed integrally on the same substrate together with said display area.\n\n\n9. An active matrix type display apparatus as set forth in claim 8, characterized in that an active element of each of the pixels of said display area section for driving said electro-optical element is formed from a thin film transistor, and at least one of said sampling latch circuit, said line sequence latch circuit and said D/A conversion circuit is formed using a thin film transistor.\n\n\n10. An active matrix type display apparatus as set forth in claim 1, characterized in that said electro-optical element is a liquid crystal cell.\n\n\n11. An active matrix type display apparatus as set forth in claim 1, characterized in that said electro-optical element is an electroluminescence element.\n\n\n12. A portable terminal, characterized by using, as a display section thereof, an active matrix type display apparatus which includes:\na display area section wherein pixels each having an electro-optical device are disposed in a matrix manner; \na vertical driving circuit for selecting the pixels of said display area section in a unit of a row; \na horizontal driving circuit for receiving digital image data as an input thereto and supplying the digital image data as an analog image signal to the pixels of a row selected by said vertical driving circuit; and \na control circuit for selectively assuming a low gradation mode which uses a smaller number of gradations than a normal mode and placing only a number of circuit portions of said horizontal driving circuit equal to the number of gradations into an active state when the low gradation mode is set. \n\n\n\n13. A portable terminal as set forth in claim 12, characterized in that said horizontal driving circuit includes a sampling latch circuit for successively sampling and latching the digital image data, a line sequence latch circuit for line sequence the latch data of said sampling latch circuit, and a D/A conversion circuit for converting the digital image data line sequenced by said line sequence latch circuit into an analog image signal.\n\n\n14. A portable terminal as set forth in claim 13, characterized in that, when the low gradation mode is set, said control circuit permits rewriting of data only in a number of circuit portions of said sampling latch circuit equal to the number of gradations but inhibits rewriting of data in the remaining circuit portions.\n\n\n15. A portable terminal as set forth in claim 13, characterized in that, when the low gradation mode is set, said control circuit permits rewriting of data only in a number of circuit portions of said line sequence latch circuit equal to the number of gradations but inhibits rewriting of data in the remaining circuit portions.\n\n\n16. A portable terminal as set forth in claim 13, characterized in that, when the low gradation mode is set, said control circuits uses only a number of input control lines equal to the number of gradations from among input control lines of said D/A conversion circuit and fixes the potentials at the remaining input control lines to the logic &#x201c;0&#x201d; or the logic &#x201c;1&#x201d;.\n\n\n17. A portable terminal as set forth in claim 16, characterized in that said D/A conversion circuit is a reference voltage selection type D/A conversion circuit and the low gradation mode is an n-gradation mode wherein a display is given in n gradations, and said control circuit replaces n reference voltages, which can be selected when the n-gradation mode is set, into corresponding reference voltages.\n\n\n18. A portable terminal as set forth in claim 16, characterized in that said D/A conversion circuit is a reference voltage selection type D/A conversion circuit and includes a reference voltage generation circuit for generating a plurality of reference voltages by resistance division, and, when the low gradation mode is set, said control circuit stops supply of current to the dividing resistors of said reference voltage generation circuit.\n\n\n19. A portable terminal as set forth in claim 13, characterized in that at least one of said sampling latch circuit, said line sequence latch circuit and said D/A conversion circuit is formed integrally on the same substrate together with said display area.\n\n\n20. A portable terminal as set forth in claim 19, characterized in that an active element of each of the pixels of said display area section for driving said electro-optical element is formed from a thin film transistor, and at least one of said sampling latch circuit, said line sequence latch circuit and said D/A conversion circuit is formed using a thin film transistor.\n\n\n21. A portable terminal as set forth in claim 12, characterized in that said active matrix type display apparatus is a liquid crystal display apparatus which uses a liquid crystal cell as said electro-optical element.\n\n\n22. A portable terminal as set forth in claim 12, characterized in that said active matrix type display apparatus is a liquid crystal display apparatus which uses an electroluminescence element as said electro-optical element. |  | 22 | Active matrix display device and mobile terminal using the device | US06839043 | ['B2', 'B1', 'B1', 'A1']
N | 1. A display apparatus comprising:\na substrate; and \na plurality of luminescent elements, each of the luminescent elements being provided between a pixel electrode and an opposite electrode opposed to the pixel electrode, each of the plurality of luminescent elements being divided by a bank from each other, each of the plurality of luminescent elements including an emitting thin film that is surrounded by the bank, \na light from the emitting thin film emitting toward a direction opposite to the substrate with respect to the emitting thin film through the opposite electrode. \n\n\n\n2. The display apparatus according to claim 1, further comprising at least one transistor connected to the pixel electrode.\n\n\n3. The display apparatus according to claim 2, the at least one transistor being disposed on the substrate.\n\n\n4. The display apparatus according to claim 1, the opposite electrode being transparent.\n\n\n5. The display apparatus according to claim 1, the pixel electrode being a positive electrode, and the opposite electrode being a negative electrode.\n\n\n6. The display apparatus according to claim 1, the pixel electrode being a negative electrode, and the opposite electrode being a positive electrode.\n\n\n7. The display apparatus according to claim 1, further including a hole injection layer between the emitting thin film and the opposite electrode.\n\n\n8. The display apparatus according to claim 1, further including a hole injection layer between the emitting thin film and the pixel electrode.\n\n\n9. The display apparatus according to claim 1, the emitting thin film being formed of organic semiconductor material.\n\n\n10. The display apparatus according to claim 1, the pixel electrode comprising a metal film.\n\n\n11. A display apparatus comprising:\na substrate; \na data line; \na scanning line; \na common power supply line; \na first transistor, the first transistor having a gate electrode connected to the scanning line, and source or drain region connected to the data line; \na second transistor, the second transistor being turned on according to a signal supplied through the first transistor and the data line; \na bank; \na pixel electrode, the pixel electrode being connected to the second transistor; and; \na plurality of luminescent elements, each of the plurality of luminescent elements being provided between a pixel electrode and an opposite electrode opposed to the pixel electrode, each of the plurality of luminescent elements being divided by a bank from each other, \nthe pixel electrode being connected to the second transistor, \neach of the plurality of luminescent elements including an emitting thin film that is provided between the pixel electrode and the opposite electrode opposed to the pixel electrode, the emitting thin film emits a light when a current flows between the common power supply line and the opposite electrode through the second transistor and the pixel electrode, the emitting thin film being surrounded by the bank; \na light from the emitting thin film emitting toward a direction opposite to the substrate with respect to the luminescent element through the opposite electrode. \n\n\n\n12. The display apparatus according to claim 11,\nthe second transistor being of P channel type, and the potential of the common power supply line being set at a higher level than the potential of the opposite electrode. \n\n\n\n13. The display apparatus according to claim 11,\nthe second transistor being of N channel type, and the potential of the common power supply line being set at a lower level than the potential of the opposite electrode. \n\n\n\n14. A display apparatus comprising:\na substrate; \na data line; \na scanning line; \na common power supply line; \na first transistor having a gate electrode connected to the scanning line, and source or drain region connected to the data line; \na second transistor, the second transistor being turned on according to a signal supplied through the first transistor and the data line; \nat least one insulation-film disposed on the data line, the first transistor, and the second transistor; \na bank formed on the at least one insulation-film; and \na plurality of luminescent elements, each of the plurality of luminescent elements being provided between a pixel electrode and an opposite electrode opposed to the pixel electrode, each of the plurality of luminescent elements being divided by the bank from each other, \neach of the plurality of luminescent elements including an emitting thin film provided between a pixel electrode and an opposite electrode opposed to the pixel electrode, the emitting thin film emits a light when a current flows between the common power supply line and the opposite electrode through the second transistor and the pixel electrode, and the emitting thin film being surrounded by the bank; \nthe second transistor being connected to the pixel electrode; and \na light from the emitting thin film emitting toward a direction opposite to the substrate with respect to the emitting thin film through the opposite electrode. \n\n\n\n15. A display apparatus comprising:\na substrate; \na data line; \na scanning line; \na common power supply line; \na first transistor, the first transistor having a gate electrode connected to the scanning line, and source or drain region connected to the data line; \na second transistor, the second transistor being turned on according to a signal supplied through the first transistor and the data line; \nat least one insulation-film formed on the data line and the first transistor and the second transistor; \na pixel electrode formed on the at least one insulation-film, the pixel electrode being connected to the second transistor through a contact hole formed in the at least one insulation-film; \na bank formed on the at least one insulation-film; and \na plurality of luminescent elements, each of the plurality of luminescent elements being provided between the pixel electrode and an opposite electrode opposed to the pixel electrode, each of the plurality of luminescent elements being divided by the bank from each other, \neach of the plurality of luminescent elements including an emitting thin film provided between the pixel electrode and an opposite electrode opposed to the pixel electrode, the emitting thin film emits a light when a current flows between the common power supply line and the opposite electrode through the second transistor and the pixel electrode; \nthe emitting film being surrounded by the bank, \na light from the emitting thin film emitting toward a direction opposite to the substrate with respect to the emitting thin film through the opposite electrode. \n\n\n\n16. A display apparatus comprising:\na substrate; \na plurality of luminescent elements, each of the plurality of luminescent elements being provided between a pixel electrode and an opposite electrode opposed to the pixel electrode, each of the plurality of luminescent elements being divided by a bank from each other, \neach of the plurality of luminescent elements including an emitting thin film provided between the pixel electrode and the opposite electrode; and \nthe bank surrounding the emitting thin film, \na light from each of the plurality of luminescent elements emitting toward a direction opposite to the substrate with respect to the emitting thin film through the opposite electrode. \n\n\n\n17. The display apparatus according to claim 16, the opposite electrode covering the bank.\n\n\n18. A display apparatus comprising:\na substrate; \na plurality of luminescent elements, each of the plurality of luminescent elements being provided between a pixel electrode and an opposite electrode opposed to the pixel electrode, each of the plurality of luminescent elements being divided by a bank from each other, \neach of the plurality of luminescent elements including an emitting thin film provided between the pixel electrode and the opposite electrode opposed to the pixel electrode; and \nan insulating layer surrounding the emitting thin film, \na light from each of the plurality of luminescent elements emitting toward a direction opposite to the substrate with respect to the emitting thin film through the opposite electrode, and \nthe opposite electrode covering the insulation layer.\n |  | 18 | Display apparatus | US06839045 | ['B2', 'B1', 'A2', 'A1', 'A2', 'A2', 'A1', 'A1', 'A1']
A | 1. A method for manufacturing a display driving device which includes a plurality of driving semiconductor elements which generate in multiple generation stages a drive signal for a display element for displaying an image, and which are serially connected to one another with respect to input and output terminals of a start pulse signal and a clock signal which are used to generate the drive signal,\nthe plurality of drive semiconductor elements having a transfer circuit for serially transferring a signal to be a source of the drive signal to each of the multiple generation stages by transferring the start pulse signal in a direction from the input terminal to the output terminal in synchronization with the clock signal, and the plurality of driving semiconductor elements being provided with the input terminal and the output terminal so that the start pulse signal and the clock signal are transferred in reverse directions with respect to the plurality of driving semiconductor elements which are serially connected to one another, \nthe plurality of driving semiconductor elements further and each including a data circuit for directly outputting input data, a data input terminal and a data output terminal of the data circuit being serially connected to each other so that the data is transferred in a direction of the clock signal, and the start pulse signal being inputted to the data input terminal on a first stage of the plurality of driving semiconductor elements with respect to the transfer direction of the data, and the data output terminal on a last stage of the plurality of driving semiconductor elements with respect to the transfer direction of the data being connected to the input terminal of the start pulse signal on the last stage of the plurality of driving semiconductor elements, \nthe plurality of driving semiconductor elements each being mounted on a tape carrier package having input side outer lead terminals used for the serial connection and output side outer lead terminals to be connected to the display element, and the data output terminals on a last stage of the plurality of driving semiconductor elements with respect to the transfer direction of the data being shorted by predetermined input side outer lead terminals on the tape carrier package, \nsaid method comprising the steps of: \nforming wiring of the tape carrier package by shorting beforehand predetermined two input side outer lead terminals; and \ncutting a film so as to maintain the shorted portion of the tape carrier package on which the last stage of the plurality of driving semiconductor elements with respect to the transfer direction of the data is to be mounted, and cutting a film so as not to maintain the shorted portion of the tape carrier package on which other of the plurality of driving semiconductor elements is to be mounted. \n\n\n\n2. A display driving device, comprising:\na plurality of driving semiconductor elements which generate in multiple generation stages a drive signal for a display element for displaying an image, and which are serially connected to one another with respect to input and output terminals of a start pulse signal and a clock signal which are used to generate the drive signal, \nsaid plurality of drive semiconductor elements having a transfer circuit for serially transferring a signal to be a source of the drive signal to each of the multiple generation stages by transferring the start pulse signal in a direction from the input terminal to the output terminal in synchronization with the clock signal, and \nsaid plurality of driving semiconductor elements being provided with the input terminal and the output terminal so that the start pulse signal and the clock signal are transferred in reverse directions with respect to said plurality of driving semiconductor elements which are serially connected to one another, \nwherein the display element is a liquid crystal panel and the drive signal is supplied per pixel including a liquid crystal layer. \n\n\n\n3. The display driving device as set forth in claim 2, wherein the input terminal and the output terminal of said plurality of driving semiconductor elements are interchangeable with respect to each of the start pulse signal and the clock signal, and the input terminal is provided with an input buffer for each of the start pulse signal and the clock signal, and the output terminal is provided with an output buffer for each of the start pulse signal and the clock signal.\n\n\n4. The display driving device as set forth in claim 3, wherein the input buffer and the output buffer are input/output buffers whose input and output are interchangeable in accordance with a select signal which is externally supplied.\n\n\n5. The display driving device as set forth in claim 3, wherein the input/output buffer of the start pulse signal and the input/output buffer of the clock signal are switched so that directions of input and output are reversed.\n\n\n6. The display driving device as set forth in claim 2, wherein said plurality of driving semiconductor elements further and each includes a data circuit for directly outputting input data, and a data input terminal and a data output terminal of the data circuit are serially connected to each other so that the data is transferred in a direction of the clock signal, and the start pulse signal is inputted to the data input terminal on a first stage of said plurality of driving semiconductor elements with respect to the transfer direction of the data, and the data output terminal on a last stage of said plurality of driving semiconductor elements with respect to the transfer direction of the data is connected to the input terminal on the last stage of the start pulse signal of said plurality of driving semiconductor elements.\n\n\n7. The display driving device as set forth in claim 6, wherein the data input terminal is provided with an input buffer and the data output terminal is provided with an output buffer.\n\n\n8. The display driving device as set forth in claim 7, wherein the input buffer and the output buffer are input/output buffers whose input and output are interchangeable in accordance with a select signal which is externally supplied.\n\n\n9. The display driving device as set forth in claim 8, wherein the input/output buffer of the start pulse signal and the input/output buffer of the clock signal are switched so that directions of input and output are reversed, and the input/output buffer of the data and the input/output data of the clock signal are switched so that directions of input and output coincide.\n\n\n10. The display driving device as set forth in claim 6, wherein said plurality of driving semiconductor elements are each mounted on a tape carrier package having input side outer lead terminals used for the serial connection and output side outer lead terminals to be connected to the display element, and the data output terminals on a last stage of the plurality of driving semiconductor elements with respect to the transfer direction of the data are shorted by predetermined input side outer lead terminals on the tape carrier package.\n\n\n11. A liquid crystal module including:\na display driving device which includes a plurality of driving semiconductor elements which generate in multiple generation stages a drive signal for a display element for displaying an image, and which are serially connected to one another with respect to input and output terminals of a start pulse signal and a clock signal which are used to generate the drive signal, \nsaid plurality of drive semiconductor elements having a transfer circuit for serially transferring a signal to be a source of the drive signal to each of the multiple generation stages by transferring the start pulse signal in a direction from the input terminal to the output terminal in synchronization with the clock signal, \nsaid plurality of driving semiconductor elements being provided with the input terminal and the output terminal so that the start pulse signal and the clock signal are transferred in reverse directions, with respect to said plurality of driving semiconductor elements which are serially connected to one another, wherein the input terminals and output terminals can be switched to have an input or output function, and \nwherein the display element is a liquid crystal panel and the drive signal is supplied per pixel including a liquid crystal layer. \n\n\n\n12. A method for manufacturing a display driving device which includes a plurality of driving semiconductor elements which generate in multiple generation stages a drive signal for a display element for displaying an image, and which are serially connected to one another with respect to input and output terminals of a start pulse signal and a clock signal which are used to generate the drive signal, the input terminal and the output terminal of said plurality of driving semiconductor elements being interchangeable with respect to each of the start pulse signal and the clock signal,\nthe plurality of driving semiconductor elements including a transfer circuit for serially transferring a signal to be a source of the drive signal to each of the multiple generation stages by transferring the start pulse signal in a direction from the input terminal to the output terminal in synchronization with the clock signal, and \nsaid plurality of driving semiconductor elements being provided with the input terminal and the output terminal so that the start pulse signal and the clock signal are transferred in reverse directions with respect to said plurality of driving semiconductor elements which are serially connected to one another, and \nthe input terminal being provided with an input buffer for each of the start pulse signal and the clock signal, and the output terminal being provided with an output buffer for each of the start pulse signal and the clock signal, \nsaid plurality of driving semiconductor elements further and each including a data circuit for directly outputting input data, and a data input terminal and a data output terminal of the data circuit being serially connected to each other so that the data is transferred in a direction of the clock signal, and \nthe start pulse signal being inputted to the data input terminal on a first stage of said plurality of driving semiconductor elements with respect to the transfer direction of the data, and the data output terminal on a last stage of said plurality of driving semiconductor elements with respect to the transfer direction of the data being connected to the input terminal of the start pulse signal on the last stage of said plurality of driving semiconductor elements, and the data input terminal being provided with an input buffer and the data output terminal being provided with an output buffer, and said plurality of driving semiconductor elements each being mounted on a tape carrier package having input side outer lead terminals used for the serial connection and output side outer lead terminals to be connected to the display device, and the data output terminals on a last stage of the plurality of driving semiconductor elements with respect to the transfer direction of the data being shorted by predetermined input side outer lead terminals on the tape carrier package to be connected to the input terminal of the start pulse signal, \nsaid method comprising the steps of: \nforming wiring of the tape carrier package by shorting beforehand predetermined two input side outer lead terminals; and \ncutting a film so as to maintain the shorted portion of the tape carrier package on which the last stage of the plurality of driving semiconductor elements with respect to the transfer direction of the data is to be mounted, and cutting a film so as not to maintain the shorted portion of the tape carrier package on which other of the plurality of driving semiconductor elements is to be mounted. \n\n\n\n13. A display driving device, comprising:\na plurality of driving semiconductor elements which generate in multiple generation stages a drive signal for a display element for displaying an image, and which are serially connected to one another with respect to input and output terminals of a start pulse signal and a clock signal which are used to generate the drive signal, and said plurality of driving semiconductor elements having an input terminal and an output terminal which are interchangeable with respect to each of the start pulse signal and the output signal, \nsaid plurality of driving semiconductor elements each including a transfer circuit for serially outputting a signal to be used as a source to generate the drive signal to each of the multiple generation stages by transferring the start pulse signal in a direction from the input terminal to the output terminal in synchronization with the clock signal, and \nsaid plurality of semiconductor elements being provided with the input terminal and the output terminal so that the start pulse signal and the clock signal are transferred in reverse directions, and \nthe input terminal and the output terminal being provided with an input buffer and an output buffer, respectively, for each of the start pulse signal and the clock signal, \nwherein the display element is a liquid crystal panel and the drive signal is supplied per pixel including a liquid crystal layer. \n\n\n\n14. A liquid crystal module including:\na display driving device which includes a plurality of driving semiconductor elements which generate in multiple generation stages a drive signal for a display element for displaying an image, and which are serially connected to one another with respect to input and output terminals of a start pulse signal and a clock signal which are used to generate the drive signal, the input terminal and the output terminal of said plurality of driving semiconductor elements being interchangeable with respect to each of the start pulse signal and the clock signal, \nthe plurality of driving semiconductor elements including a transfer circuit for serially transferring a signal to be a source of the drive signal to each of the multiple generation stages by transferring the start pulse signal in a direction from the input terminal to the output terminal in synchronization with the clock signal, and \nsaid plurality of driving semiconductor elements being provided with the input terminal and the output terminal so that the start pulse signal and the clock signal are transferred in reverse directions, with respect to said plurality of driving semiconductor elements which are serially connected to one another, wherein the input terminals and output terminals can be switched to have an input or output function, and \nthe input terminal being provided with an input buffer for each of the start pulse signal and the clock signal, and the output terminal being provided with an output buffer for each of the start pulse signal and the clock signal, \nwherein the display element is a liquid crystal panel and the drive signal is supplied per pixel including a liquid crystal layer. \n\n\n\n15. The display driving device as set forth in claim 13, wherein the input buffer and the output buffer are input/output buffers whose input and output are interchangeable in accordance with a select signal which is externally supplied.\n\n\n16. The display driving device as set forth in claim 15, wherein the input/output buffer of the start pulse signal and the input/output buffer of the clock signal are switched so that directions of input and output are reversed.\n\n\n17. The display driving device as set forth in claim 13, wherein said plurality of driving semiconductor elements further and each includes a data circuit for directly outputting input data, and\na data input terminal and a data output terminal of the data circuit are serially connected to each other so that the data is transferred in a direction of the clock signal, and the start pulse signal is inputted to the data input terminal on a first stage of said plurality of driving semiconductor elements with respect to the transfer direction of the data, and the data output terminal on a last stage of said plurality of driving semiconductor elements with respect to the transfer direction of the data is connected to the input terminal of the start pulse signal on the last stage of said plurality of driving semiconductor elements, and the data input terminal and the data output terminal are provided with an input buffer and an output buffer, respectively. \n\n\n\n18. The display driving device as set forth in claim 17, wherein the input buffer and the output buffer are input/output buffers whose input and output are interchangeable in accordance with a select signal which is externally supplied.\n\n\n19. The display driving device as set forth in claim 18, wherein the input/output buffer of the start pulse signal and the input/output buffer of the clock signal are switched so that directions of input and output are reversed, and the input/output buffer of the data and the input/output data of the clock signal are switched so that directions of input and output coincide.\n\n\n20. The display driving device as set forth in claim 17, wherein said plurality of driving semiconductor elements are each mounted on a tape carrier package having input side outer lead terminals used for the serial connection and output side outer lead terminals to be connected to the display device, and\nthe data output terminals on a last stage of the plurality of driving semiconductor elements with respect to the transfer direction of the data are shorted by predetermined input side outer lead terminals on the tape carrier package to be connected to the input terminal of the start pulse signal. \n\n\n\n21. The display driving device as set forth in claim 18, wherein said plurality of driving semiconductor elements are each mounted on a tape carrier package having input side outer lead terminals used for the serial connection and output side outer lead terminals to be connected to the display device, and\nthe data output terminals on a last stage of the plurality of driving semiconductor elements with respect to the transfer direction of the data are shorted by predetermined input side outer lead terminals on the tape carrier package to be connected to the input terminal of the start pulse signal. \n\n\n\n22. The display driving device as set forth in claim 19, wherein said plurality of driving semiconductor elements are each mounted on a tape carrier package having input side outer lead terminals used for the serial connection and output side outer lead terminals to be connected to the display device, and\nthe data output terminals on a last stage of the plurality of driving semiconductor elements with respect to the transfer direction of the data are shorted by predetermined input side outer lead terminals on the tape carrier package to be connected to the input terminal of the start pulse signal. \n\n\n\n23. A liquid crystal module including:\na display driving device which includes a plurality of driving semiconductor elements which generate in multiple generation stages a drive signal for a display element for displaying an image, and which are serially connected to one another with respect to input and output terminals of a start pulse signal and a clock signal which are used to generate the drive signal, \nsaid plurality of drive semiconductor elements having a transfer circuit for serially transferring a signal to be a source of the drive signal to each of the multiple generation stages by transferring the start pulse signal in a direction from the input terminal to the output terminal in synchronization with the clock signal, \nsaid plurality of driving semiconductor elements being provided with the input terminal and the output terminal so that the start pulse signal and the clock signal are transferred in reverse directions, with respect to said plurality of driving semiconductor elements which are serially connected to one another, wherein the input terminals and output terminals can be switched to have an input or output function, \nsaid plurality of driving semiconductor elements each being mounted on a tape carrier package having input side outer lead terminals used for the serial connection and output side outer lead terminals to be connected to the display element, and the data terminals on a last stage of the plurality of driving semiconductor elements with respect to the transfer direction of the data being shorted by predetermined input side outer lead terminals on the tape carrier package to be connected to the input terminal of the start pulse signal, and \nwherein the display element is a liquid crystal panel and the drive signal is supplied per pixel including a liquid crystal layer. \n\n\n\n24. A liquid crystal module including a display driving device which includes:\na plurality of driving semiconductor elements which generate in multiple generation stages a drive signal for a display element for displaying an image, and which are serially connected to one another with respect to input and output terminals of a start pulse signal and a clock signal which are used to generate the drive signal, the input terminal and the output terminal of said plurality of driving semiconductor elements being interchangeable with respect to each of the start pulse signal and the clock signal, \nthe plurality of driving semiconductor elements including a transfer circuit for serially transferring a signal to be a source of the drive signal to each of the multiple generation stages by transferring the start pulse signal in a direction from the input terminal to the output terminal in synchronization with the clock signal, \nthe plurality of driving semiconductor elements being provided with the input terminal and the output terminal so that the start pulse signal and the clock signal are transferred in reverse directions, with respect to said plurality of driving semiconductor elements which are serially connected to one another, wherein the input terminals and output terminals can be switched to have an input or output function, \nthe plurality of driving semiconductor elements each being mounted on a tape carrier package having input side outer lead terminals used for the serial connection and output side outer lead terminals to be connected to the display element, and the data terminals on a last stage of the plurality of driving semiconductor elements with respect to the transfer direction of the data being shorted by predetermined input side outer lead terminals on the tape carrier package to be connected to the input terminal of the start pulse signal, and \nthe input terminal being provided with an input buffer for each of the start pulse signal and the clock signal, and the output terminal being provided with an output buffer for each of the start pulse signal and the clock signal, \nwherein the display element is a liquid crystal panel and the drive signal is supplied per pixel including a liquid crystal layer. \n |  | 24 | Display driving device and manufacturing method thereof and liquid crystal module employing the same | US06839046 | ['B1', 'B1', 'B1']
N | 1. A display device comprising:\na plurality of pixels; \na plurality of signal lines for supplying signals to said plurality of pixels; and \na video signal drive circuit for receiving data transferred serially from an external system and supplying said signals based upon said data to said plurality of signal lines in parallel, \nwherein \nsaid video signal drive circuit includes a plurality of stages each comprising a column of switching elements, \nsaid switching elements constituting said column of each of said plurality of stages double successively in number as a final one of said plurality of stages is approached, \neach of said switching elements of each of said plurality of stages excluding said final one is connected to a pair of switching elements in a next succeeding one of said plurality stages, \neach of said pair of switching elements is repeatedly and alternately switched ON with the other of said pair of switching elements being switched OFF, and \na frequency of said ON-OFF switching of said pair of switching elements of each of said plurality of stages is successively halved as said final one of said plurality of stages is approached. \n\n\n\n2. A display device according to claim 1, wherein said ON-OFF switching of said pair of switching elements of each of said plurality of stages is operated by a first clock signal and a second clock signal having a phase opposite from that of said first clock signal.\n\n\n3. A display device comprising:\na plurality of pixels; \na plurality of signal lines for supplying signals to said plurality of pixels; \na data conversion circuit for converting an arrangement of data transferred serially from an external system; and \na video signal drive circuit for receiving the data transferred serially from said data conversion circuit and supplying said signals based upon the data to said plurality of signal lines in parallel, \nwherein \nsaid video signal drive circuit includes a plurality of stages each comprising a column of switching elements, \nsaid switching elements constituting said column of each of said plurality of stages double successively in number as a final one of said plurality of stages is approached, \neach of said switching elements of each of said plurality of stages excluding said final one is connected to a pair of switching elements in a next succeeding one of said plurality stages, \neach of said pair of switching elements is repeatedly and alternately switched ON with the other of said pair of switching elements being switched OFF, \na frequency of said ON-OFF switching of said pair of switching elements of each of said plurality of stages is successively halved as said final one of said plurality of stages is approached, and \nsaid data conversion circuit has a configuration that is a mirror image of said video signal drive circuit. \n\n\n\n4. A display device according to claim 3, wherein said ON-OFF switching of said pair of switching elements of each of said plurality of stages is operated by a first clock signal and a second clock signal having a phase opposite from that of said first clock signal.\n\n\n5. A display device comprising:\na plurality of pixels; \na plurality of signal lines for supplying signals to said plurality of pixels; and \na video signal drive circuit for receiving data transferred serially from an external system and supplying said signals based upon said data to said plurality of signal lines in parallel, \nwherein \nsaid video signal drive circuit includes a plurality of stages each comprising a column of switching elements, \nsaid switching elements constituting said column of each of said plurality of stages double successively in number as a final one of said plurality of stages is approached, \neach of said switching elements of each of said plurality of stages excluding said final one is connected to a pair of switching elements in a next succeeding one of said plurality stages, \neach of said pair of switching elements is repeatedly and alternately switched ON with the other of said pair of switching elements being switched OFF, \na frequency of said ON-OFF switching of said pair of switching elements of each of said plurality of stages is successively halved as said final one of said plurality of stages is approached, and \nsaid video signal drive circuit further includes a store memory section for grouping and storing therein said data transferred from said final one of said plurality of stages. \n\n\n\n6. A display device according to claim 5, wherein said store memory section is formed of memory blocks.\n\n\n7. A display device according to claim 6, wherein pulses for driving said memory section are synchronized with said ON-OFF switching of said pair of switching elements of said final one of said plurality of stages.\n\n\n8. A display device according to claim 1, wherein said display device is a liquid crystal display device comprising a pair of opposing substrates, a liquid crystal layer sandwiched between said pair of substrates, a plurality of gate signal lines extending in a first direction and arranged in a second direction intersecting said first direction formed on a liquid-crystal-layer side surface of one of said pair of opposing substrates, and a plurality of drain signal lines extending in a third direction intersecting said gate signal lines and arranged in a fourth direction intersecting said third direction, thin film transistors disposed in areas surrounded by two adjacent ones of said plurality of gate signal lines and two adjacent ones of said plurality of drain signal lines and driven by a scanning signal from said plurality of gate signal lines, and pixel electrodes supplied with video signals via said thin film transistors from said plurality of drain signal lines;\nsaid plurality of gate signal lines are supplied with a scanning signal from a vertical scanning circuit, and said plurality of drain signal lines are supplied with video signals from said video signal drive circuit. \n\n\n\n9. A display device according to claim 2, wherein said display device is a liquid crystal display device comprising a pair of opposing substrates, a liquid crystal layer sandwiched between said pair of substrates, a plurality of gate signal lines extending in a first direction and arranged in a second direction intersecting said first direction formed on a liquid-crystal-layer side surface of one of said pair of opposing substrates, and a plurality of drain signal lines extending in a third direction intersecting said gate signal lines and arranged in a fourth direction intersecting said third direction, thin film transistors disposed in areas surrounded by two adjacent ones of said plurality of gate signal lines and two adjacent ones of said plurality of drain signal lines and driven by a scanning signal from said plurality of gate signal lines, and pixel electrodes supplied with video signals via said thin film transistors from said plurality of drain signal lines;\nsaid plurality of gate signal lines are supplied with a scanning signal from a vertical scanning circuit, and said plurality of drain signal lines are supplied with video signals from said video signal drive circuit. \n\n\n\n10. A display device according to claim 3, wherein said display device is a liquid crystal display device comprising a pair of opposing substrates, a liquid crystal layer sandwiched between said pair of substrates, a plurality of gate signal lines extending in a first direction and arranged in a second direction intersecting said first direction formed on a liquid-crystal-layer side surface of one of said pair of opposing substrates, and a plurality of drain signal lines extending in a third direction intersecting said gate signal lines and arranged in a fourth direction intersecting said third direction, thin film transistors disposed in areas surrounded by two adjacent ones of said plurality of gate signal lines and two adjacent ones of said plurality of drain signal lines and driven by a scanning signal from said plurality of gate signal lines, and pixel electrodes supplied with video signals via said thin film transistors from said plurality of drain signal lines;\nsaid plurality of gate signal lines are supplied with a scanning signal from a vertical scanning circuit, and said plurality of drain signal lines are supplied with video signals from said video signal drive circuit. \n\n\n\n11. A display device according to claim 4, wherein said display device is a liquid crystal display device comprising a pair of opposing substrates, a liquid crystal layer sandwiched between said pair of substrates, a plurality of gate signal lines extending in a first direction and arranged in a second direction intersecting said first direction formed on a liquid-crystal-layer side surface of one of said pair of opposing substrates, and a plurality of drain signal lines extending in a third direction intersecting said gate signal lines and arranged in a fourth direction intersecting said third direction, thin film transistors disposed in areas surrounded by two adjacent ones of said plurality of gate signal lines and two adjacent ones of said plurality of drain signal lines and driven by a scanning signal from said plurality of gate signal lines, and pixel electrodes supplied with video signals via said thin film transistors from said plurality of drain signal lines;\nsaid plurality of gate signal lines are supplied with a scanning signal from a vertical scanning circuit, and said plurality of drain signal lines are supplied with video signals from said video signal drive circuit. \n\n\n\n12. A display device according to claim 5, wherein said display device is a liquid crystal display device comprising a pair of opposing substrates, a liquid crystal layer sandwiched between said pair of substrates, a plurality of gate signal lines extending in a first direction and arranged in a second direction intersecting said first direction formed on a liquid-crystal-layer side surface of one of said pair of opposing substrates, and a plurality of drain signal lines extending in a third direction intersecting said gate signal lines and arranged in a fourth direction intersecting said third direction, thin film transistors disposed in areas surrounded by two adjacent ones of said plurality of gate signal lines and two adjacent ones of said plurality of drain signal lines and driven by a scanning signal from said plurality of gate signal lines, and pixel electrodes supplied with video signals via said thin film transistors from said plurality of drain signal lines;\nsaid plurality of gate signal lines are supplied with a scanning signal from a vertical scanning circuit, and said plurality of drain signal lines are supplied with video signals from said video signal drive circuit. \n\n\n\n13. A display device according to claim 6, wherein said display device is a liquid crystal display device comprising a pair of opposing substrates, a liquid crystal layer sandwiched between said pair of substrates, a plurality of gate signal lines extending in a first direction and arranged in a second direction intersecting said first direction formed on a liquid-crystal-layer side surface of one of said pair of opposing substrates, and a plurality of drain signal lines extending in a third direction intersecting said gate signal lines and arranged in a fourth direction intersecting said third direction, thin film transistors disposed in areas surrounded by two adjacent ones of said plurality of gate signal lines and two adjacent ones of said plurality of drain signal lines and driven by a scanning signal from said plurality of gate signal lines, and pixel electrodes supplied with video signals via said thin film transistors from said plurality of drain signal lines;\nsaid plurality of gate signal lines are supplied with a scanning signal from a vertical scanning circuit, and said plurality of drain signal lines are supplied with video signals from said video signal drive circuit. \n\n\n\n14. A display device according to claim 7, wherein said display device is a liquid crystal display device comprising a pair of opposing substrates, a liquid crystal layer sandwiched between said pair of substrates, a plurality of gate signal lines extending in a first direction and arranged in a second direction intersecting said first direction formed on a liquid-crystal-layer side surface of one of said pair of opposing substrates, and a plurality of drain signal lines extending in a third direction intersecting said gate signal lines and arranged in a fourth direction intersecting said third direction, thin film transistors disposed in areas surrounded by two adjacent ones of said plurality of gate signal lines and two adjacent ones of said plurality of drain signal lines and driven by a scanning signal from said plurality of gate signal lines, and pixel electrodes supplied with video signals via said thin film transistors from said plurality of drain signal lines;\nsaid plurality of gate signal lines are supplied with a scanning signal from a vertical scanning circuit, and said plurality of drain signal lines are supplied with video signals from said video signal drive circuit. \n\n\n\n15. A display device according to claim 8, wherein said video signal drive circuit is fabricated on said one of said pair of opposing substrates, and said switching elements constituting said video signal drive circuit and said thin film transistors are formed of polysilicon semiconductor layers.\n\n\n16. A display device according to claim 9, wherein said video signal drive circuit is fabricated on said one of said pair of opposing substrates, and said switching elements constituting said video signal drive circuit and said thin film transistors are formed of polysilicon semiconductor layers.\n\n\n17. A display device according to claim 10, wherein said video signal drive circuit is fabricated on said one of said pair of opposing substrates, and said switching elements constituting said video signal drive circuit and said thin film transistors are formed of polysilicon semiconductor layers.\n\n\n18. A display device according to claim 11, wherein said video signal drive circuit is fabricated on said one of said pair of opposing substrates, and said switching elements constituting said video signal drive circuit and said thin film transistors are formed of polysilicon semiconductor layers.\n\n\n19. A display device according to claim 12, wherein said video signal drive circuit is fabricated on said one of said pair of opposing substrates, and said switching elements constituting said video signal drive circuit and said thin film transistors are formed of polysilicon semiconductor layers.\n\n\n20. A display device according to claim 13, wherein said video signal drive circuit is fabricated on said one of said pair of opposing substrates, and said switching elements constituting said video signal drive circuit and said thin film transistors are formed of polysilicon semiconductor layers. |  | 20 | Display device having an improved video signal drive circuit | US06839047 | ['B2', 'A1', 'A1', 'A1']
A | 1. A liquid crystal display (LCD) comprising:\nan LCD panel comprising a plurality of gate lines, a plurality of data lines, switches connected to the gate lines and data lines, and pixel electrodes connected to the switches and being responsive to operations of the switches; \na scan driver to sequentially output scan signals to the gate lines; \na data driver to output image signals to the data lines; \nan inverter to output a predetermined backlight driving voltage; \na backlight unit arranged on a rear portion of the LCD panel to output predetermined rays when a backlight driving voltage is supplied; and \na timing controller receiving image signals and timing signals, converting them into signals for outputs of the image signals and scan signals, respectively outputting them to the data driver and the scan driver, checking the image signals, and controlling the inverter such that luminance of the backlight unit is varied depending on the gray voltage levels of the image signals when the image signals represent moving pictures so as to increase or decrease luminance levels of the LCD panel and the luminance of the backlight unit is maintained when the image signals represent. \n\n\n\n2. The LCD of claim 1, wherein the timing controller comprises:\nan image referrer to check the image signals and outputs image determination signals according to the checked image signals; and \na luminance controller to output backlight level control signals to the inverter based on the image determination signals. \n\n\n\n3. The LCD of claim 2, wherein the luminance controller further outputs gamma voltage control signals.\n\n\n4. The LCD of claim 2, wherein the backlight level control signals intensify the luminance when the image determination signals represent moving pictures, and output a predetermined luminance level when the image determination signals represent still images.\n\n\n5. The LCD of claim 3, wherein the gamma voltage control signals comprises a modified gamma voltage when the image determination signals represent moving pictures.\n\n\n6. The LCD of claim 3, wherein the LCD further comprises a gamma processor for receiving the gamma voltage control signals and outputting modified gamma voltages to the data driver.\n\n\n7. The LCD of claim 2, wherein the image referrer comprises:\na storage unit; \na frame counter for extracting first data corresponding to a plurality of cells from image data of a k-th frame provided from the outside, storing the first data, extracting second data corresponding to the cells from image data of a (k+N)th frame (here, N is a positive integer), storing the second data, and outputting the first and second data; \na data comparator for comparing the first data with the second data, and when they are matched, outputting a first signal, and when they are not matched, outputting a second signal; and \nan image determiner for outputting a first image determination signal for a still image setting when the first signal is input by the data comparator, and outputting either the first image determination signal or a second image determination signal for a moving picture setting when the second signal is input by the data comparator. \n\n\n\n8. The LCD of claim 7, wherein when the second signals are input by the data comparator, the image determiner checks, whether output values of comparison data corresponding to a first direction are all the second signals, and when output values are all the second signals, the image determiner outputs the second image determination signal for a moving picture setting, and when one or more of the output values of the comparison data corresponding to the first direction are not the second signals, the image determiner checks whether the number of the second signals of the comparison data is greater than a predetermined integer, and when the number of the second signals is greater than the predetermined integer, the image determiner outputs the second image determination signal for a moving picture setting, and when the number of second signals is less than the predetermined integer, the image determiner outputs the first image determination signal for a still image setting.\n\n\n9. The LCD of claim 8, wherein the predetermined integer is 4.\n\n\n10. The LCD of claim 8, wherein the first direction is a horizontal or a vertical direction.\n\n\n11. The LCD of claim 7, wherein the cells comprise four pixel blocks each of which is provided on crossing lines that equivalently divide a screen of the LCD panel into top, bottom, right and left quarters, and an additional pixel block is provided at the center of the screen.\n\n\n12. The LCD of claim 11, wherein the cell further comprises:\na first pixel block corresponding to a top left portion of the LCD panel; \na second pixel block corresponding to a top right portion of the LCD panel; \na third pixel block corresponding to a bottom left portion of the LCD panel; and \na fourth pixel block corresponding to a bottom right portion of the LCD panel. \n\n\n\n13. A method for driving a liquid crystal display (LCD) comprising an LCD module for receiving an LCD panel and a backlight unit, a scan driver for outputting scan signals to the LCD panel, and a data driver for outputting image signals to the LCD panel, the LCD driving method comprising:\n(a) setting a plurality of cells; \n(b) storing first data respectively corresponding to the cells at a k-th frame input from outside; \n(c) storing second data respectively corresponding to the cells at a (k+N)th frame after an N-th frame is passed, comparing the first data with the second data, and when the first data and the second data are matched, setting a first value, and when the first data and the second data are different, setting a second value, and computing a plurality of first comparison values; \n(d) setting input images to be a moving picture mode when all the first comparison values are equal to the second value; \n(e) checking whether the number of the first comparison values that are equal to the second value is greater than a predetermined integer when one of the first comparison values is not equal to the second value; \n(f) setting the input images to the moving picture mode when the number of the first comparison values that are equal to the second value is greater than the predetermined integer, and setting the input images to a still image mode when the number of the first comparison values that are the second value is less than the predetermined integer; \n(g) activating an adaptive luminance intensifying function for controlling luminance of the backlight unit according to gray levels of the image data displayed for each image frame when the input images are set to be the moving picture mode, and outputting the image data in the previous steps (d) or (f); and \n(h) deactivating the adaptive luminance intensifying function and outputting the image data according to a predetermined reference luminance level when the input images are set to be the still image mode in the previous step (f). \n\n\n\n14. The method of claim 13, wherein the adaptive luminance intensifying function of (g) comprises:\n(g-1) dividing gray data of the input images into at least three gray level groups with respect to a single image frame, said divided groups including a darkest gray level group, a middle gray level group, and a brightest gray level group; and counting image data of R, G and B for each divided gray level group; \n(g-2) checking whether a ratio of the data of the brightest gray level group of the divided gray level groups to total image data is greater than a predetermined ratio; \n(g-3) checking whether a ratio of the data of the darkest gray level group of the divided gray level groups to total image data is greater than a second predetermined ratio when the ratio of the data of the brightest gray level group of the divided gray level groups to total image data is greater than a the predetermined ratio in (g-2); and \nincreasing the luminance of the backlight unit and converting the gray of low-gray data when the ratio of the data of the darkest gray level group to total image data is greater than the second predetermined ratio. \n\n\n\n15. The method of claim 13, wherein the predetermined integer is equal to or greater than 4.\n\n\n16. The method of claim 13, wherein the LCD driving method further comprises:\n(i) receiving first-direction cell data of an input (k+N+M)th frame when an M-th frame is passed, comparing the cell data with the second data, and when they are matched, setting a first value, and when they are different, setting a second value and computing second comparison values; \n(j) repeating the step (i) at least once when all the second comparison values are equal to the second values and the input images are set as the moving picture mode, and going to the step (b) when the input images are set as the moving picture mode; \n(k) setting a comparison value of a central point among the comparison values to be the first value when the input images are not set as the moving picture mode, and when the input images are set as the still image mode, repeating the step (i) at least once, and when input images are still set as the still image mode, going to the step (b); and \n(l) going to the step (i) when the input images are not set as the still image mode in the step (k). \n\n\n\n17. The method of claim 16, wherein the first direction is a horizontal or a vertical direction.\n\n\n18. The method of claim 13, wherein when the first and the second data are matched, they are determined to be still images, and when the first and second data are different, they are determined to be moving pictures.\n\n\n19. The method of claim 13, wherein the cells comprise four pixel blocks each of which is provided on crossing lines that equivalently divide the screen of the LCD panel into top, bottom, right and left quarters, and an additional pixel block is provided at the center of the screen.\n\n\n20. The method of claim 19, wherein the cell further comprises:\na first pixel block corresponding to a left top portion of the LCD panel; \na second pixel block corresponding to a right top portion of the LCD panel; \na third pixel block corresponding to a left bottom portion of the LCD panel; and \na fourth pixel block corresponding to a right bottom portion of the LCD panel. \n\n\n\n21. A liquid crystal display (LCD), comprising:\nan LCD panel to display images corresponding to gray voltage levels of image signals; \na backlight unit supplying light to the LCD panel; and \na controller controlling the backlight unit such that luminance of the backlight unit is varied depending on the gray voltage levels of the image signals when the images are moving pictures and is uniformly maintained when the images are still images. \n\n\n\n22. The LCD of claim 21, when the controller compares the gray voltage levels of the image signals in different frames and determines whether the images are the moving pictures or the still images.\n\n\n23. The LCD of claim 22, wherein the image signals compared by the controller correspond to at least one predetermined portion on the LCD panel. |  | 23 | LCD with adaptive luminance intensifying function and driving method thereof | US06839048 | ['B2', 'B1', 'A1']
N | 1. A device comprising:\na light sensor including a plurality of light pens to detect pixels on a display screen; \na handle coupled to said light sensor; and \ndetectors to detect the position of said handle relative to said light sensor and to generate signals indicative of said position. \n\n\n\n2. The device of claim 1 including a shaft, said handle being coupled to the shaft which in turn is coupled to said light sensor, said handle being oriented substantially perpendicularly to said shaft.\n\n\n3. The device of claim 2 wherein said handle includes a trigger.\n\n\n4. The device of claim 1 wherein said detectors detect the angular orientation and extension of said light sensor with respect to said handle.\n\n\n5. The device of claim 1 including at least three light pens.\n\n\n6. The device of claim 5 wherein each of said light pens are spring biased.\n\n\n7. The device of claim 6 wherein each of said light pens are spring biased and a detector detects the relative extension of said light pens with respect to said handle.\n\n\n8. The device of claim 1 wherein said device develops signals to control the position of an image on a computer display.\n\n\n9. The device of claim 1 including a unit to detect horizontal and vertical sync signals, said detectors coupled to said unit such that the position of said light sensor on a display screen can be determined.\n\n\n10. A computer system comprising:\na processor; \na display coupled to said processor; \nan element, coupled to said processor, including a light sensor, said element including a plurality of light pens to detect the orientation of said element with respect to said sensor; and \nan interface coupled to said processor to determine the location of said sensor with respect to said display. \n\n\n\n11. The system of claim 10 including at least three light pens.\n\n\n12. The system of claim 10 wherein each of said light pens are spring biased.\n\n\n13. The system of claim 10 wherein each of said light pens are spring biased and the detector detects relative extension of said light pens with respect to said handle.\n\n\n14. The system of claim 10 wherein said element includes a unit to detect horizontal and vertical sync signals, said detectors coupled to said unit in such that the position of said light sensor on a display screen can be detected.\n\n\n15. A device comprising:\na light sensor to detect a pixel on a display screen; \na handle coupled to said light sensor; \na detector to detect the position of said handle relative to said light sensor and to generate signals indicative of said position; and \na unit to detect horizontal and vertical sync signals, said detector coupled to said unit such that the position of said light sensor on a display screen can be determined. \n\n\n\n16. The device of claim 15 wherein said detector includes a plurality of light pens. |  | 16 | Physically interacting with a processor-based display | US06839049 | ['B1', 'B1']
A | 1. A tactile interface device used as an input device or an output device of a car system comprising:\na substructure member; \nan operating element for operation by an operator of said tactile interface device; \na movable member which is mounted movably on said substructure member and to which said operating element is fixed; and \nan operating element drive controller that drives said operating element in one or two dimensions by moving said movable member; \nwherein said operating element drive controller generates one among a plurality of predetermined different motion patterns corresponding to the distance between the present position of the vehicle and a destination point, thereby providing the operator with tactile information indicating the distance from said present position to said destination point. \n\n\n\n2. A tactile interface device as recited in claim 1, wherein said operating element drive control means drives said movable member to move in a motion pattern that provides a predetermined amount of resistance to an action of the operator.\n\n\n3. A tactile interface device as recited in claim 1, wherein said tactile interface device is installed on a vehicle steering wheel at or near a location where an operator is likely to place their hands.\n\n\n4. A tactile interface device as recited in claim 1, wherein said operating element drive control means returns said movable member to an initial reference position when predetermined conditions are met.\n\n\n5. A tactile interface device used as an input device of a car navigation system comprising\na substructure member; \na touch element to be touched by an operator of said tactile interface device; \na movable member which is mounted on and is movable relative to said substructure member and to which said touch element is fixed; and \na touch element drive controller that drives said touch element in one or two dimensions by moving said movable member; \nwherein, when the operator is manipulating said tactile interface device to shift a map displayed by said car navigation system, said touch element drive controller generates a predetermined motion pattern to provide the operator with tactile information indicating the distance by which the map display has been shifted. \n\n\n\n6. A tactile interface device used as an input device or an output device for a car system comprising:\na substructure member; \nan operating element for operation by an operator of said tactile interface device; \na movable member which is mounted moveably on said substructure member and to which said operating element is fixed; and \nan operating element drive controller that drives said operating element in one or two dimensions by moving said movable member; \nwherein said operating element drive controller generates one among a plurality of predetermined different motion patterns corresponding to warning information about the motor vehicle on which said electronic equipment is mounted, thereby providing specific warning information to the operator in the form of tactile information. \n\n\n\n7. A tactile interface device as recited in claim 6, wherein said operating element drive controller drives said movable member to move in a motion pattern that provides a predetermined amount of resistance to an action of the operator.\n\n\n8. A tactile interface device as recited in claim 6, wherein said tactile interface device is installed on a vehicle steering wheel at or near a location where an operator is likely to place their hands.\n\n\n9. A tactile interface device as recited in claim 6, wherein said operating element drive controller returns said movable member to an initial reference position when predetermined conditions are met. |  | 9 | Tactile interface device | US06839050 | ['B2', 'B1', 'B2', 'B1', 'A1', 'A1', 'A1', 'A1']
N | 1. A two-axis ball-based cursor control apparatus comprising:\na housing; \na spherical ball positioned partially within said housing and capable of freely rotating about at least two axes; \ntwo rotors in contact with the outer surface of said spherical ball, and two axles, one associated with each of said rotors, each of said rotors positioned so as to transfer the rotational motion of said spherical ball about one axis of rotation to the corresponding axle; \ntwo screw devices positioned within said housing, each of said screw devices comprising at least one continuous helical thread associated with the outer surface of said screw device, each of said screw devices associated with one of said rotors and said axles such that the rotation of said axles is transferred to said screw devices; \na plurality of light sensors having a continuous light beam, each of said light sensors associated with one of said screw devices, such that the rotation of said screw device causes said at least one helical thread of said screw device to temporarily interrupt the light beam at least once during each revolution of said screw device; and \na means for processing the signal from said light sensors in order to generate motion of a cursor on an electronic display screen corresponding to the direction and magnitude of rotation of said spherical ball. \n\n\n\n2. The two-axis cursor control apparatus according to claim 1, wherein said spherical ball protrudes from said housing such that said spherical ball is in constant contact with a flat surface, and said housing is moved across the surface in order to generate motion of a cursor on the electronic display screen.\n\n\n3. The two-axis cursor control apparatus according to claim 2, further comprising at least one button member for allowing a user to select options corresponding to particular cursor locations on the electronic display screen.\n\n\n4. The two-axis cursor control apparatus according to claim 1, wherein said spherical ball protrudes from said housing such that said spherical ball is directly rotated by a user in order to generate motion of a cursor on the electronic display screen.\n\n\n5. The two-axis cursor control apparatus according to claim 4, further comprising at least one button member for allowing the user to select options corresponding to particular cursor location on the electronic display screen.\n\n\n6. A cursor control apparatus comprising:\na housing; \na spherical ball positioned partially within the housing and capable of freely rotating about at least two axes; \ntwo rotors in contact with the spherical ball, and two axles, one associated with each of the rotors, each of the rotors positioned so as to transfer rotational motion of the spherical ball about one axis of rotation to the corresponding axle; \ntwo screw devices positioned within the housing, each of the screw devices comprising at least one continuous helical thread associated with the outer surface of the screw device, each of the screw devices associated with one of the rotors and the axles such that the rotation of the axles is transferred to the screw devices; \na plurality of light sensors having a continuous light beam, each of the light sensors associated with one of the screw devices, such that the rotation of the screw device causes the at least one helical thread of the screw device to temporarily interrupt the light beam at least once during each revolution of the screw device; and \nmeans for processing signal from the light sensors to generate motion of a cursor on an electronic display screen corresponding to direction and magnitude of rotation of the spherical ball. \n\n\n\n7. The apparatus of claim 6, wherein the spherical ball protrudes from the housing such that the spherical ball is in constant contact with a flat surface, and the housing is moved across the surface to generate motion of a cursor on the electronic display screen.\n\n\n8. The apparatus of claim 6, further comprising at least one button member for allowing a user to select options corresponding to particular cursor locations on the electronic display screen.\n\n\n9. The apparatus of claim 6, wherein the spherical ball protrudes from the housing such that the spherical ball is directly rotated by a user to generate motion of a cursor on the electronic display screen.\n\n\n10. The apparatus of claim 6, further comprising a protective sheath configured to contain each of the screw devices.\n\n\n11. The apparatus of claim 10, wherein the protective sheath comprises one or more small holes.\n\n\n12. The apparatus of claim 11, wherein at least one of the small holes is aligned with the continuous light beam.\n\n\n13. The apparatus of claim 10, wherein the protective sheath comprises two small holes, wherein each small hole is aligned with a continuous light beam.\n\n\n14. A method for generating motion of a cursor on an electronic display screen, the method comprising:\ncontacting two rotors with a spherical ball, wherein each of the two rotors is associated with one of two axles, each of the rotors is positioned so as to transfer rotational motion of the spherical ball about one axis of rotation to the corresponding axle; \nassociating a screw device with each of the rotors such that the rotation of the axles is transferred to the screw device, wherein the screw device comprises at least one continuous helical thread associated with the outer surface of the screw device; \nassociating a light sensor having a continuous light beam with the screw device such that rotation of the screw device causes the at least one continuous helical thread of the screw device to temporarily interrupt the light beam at least once during each revolution of the screw device; and \nprocessing signal from the light sensor to generate motion of the cursor on the electronic display screen corresponding to direction and magnitude of rotation of the spherical ball. \n\n\n\n15. The method of claim 14, further comprising partially positioning the spherical ball within a housing such that the spherical ball is capable of freely rotating about the two axes.\n\n\n16. The method of claim 15, further comprising protruding the spherical ball from the housing such that the spherical ball is in constant contact with a flat surface, and the housing is moved across the surface to generate motion of a cursor on the electronic display screen.\n\n\n17. The method of claim 15, further comprising associating at least one button member on the housing for allowing a user to select options corresponding to particular cursor locations on the electronic display screen.\n\n\n18. The method of claim 15, further comprising protruding the spherical ball from the housing such that the spherical ball is directly rotated by a user to generate motion of a cursor on the electronic display screen.\n\n\n19. The method of claim 14, further comprising containing the screw device in a protective sheath.\n\n\n20. The method of claim 19, further comprising aligning a small hole on the protective sheath with the continuous light beam. |  | 20 | Two-axis cursor control apparatus | US06839051 | ['B2', 'B1', 'B1', 'B1', 'B1', 'B1', 'B1', 'B1', 'B1', 'B1', 'A1', 'A1']
A | 1. An apparatus for providing an output signal for selectively controlling movement of visual pointer on a display screen, comprising:\na plurality of solid state capacitive fingertip sensor switches including a center switch surrounded by a plurality of peripheral switches, each switch actuable to an on/off state in response to detection of a user\'s fingertip; and \na control unit responsive to changes in the on/off state of one or more of the peripheral switches of the plurality of solid state capacitive fingertip sensor switches for generating the output signal designating a direction of movement of the visual pointer and further responsive to the on/off state of the center switch of the plurality of solid state capacitive fingertip sensor switches for generating the output signal designating a centering of the visual pointer as with a joystick. \n\n\n\n2. The apparatus of claim 1, wherein the plurality of solid state capacitive sensor switches are each separately connected to the control unit.\n\n\n3. The apparatus of claim 1, wherein the plurality of solid state capacitive sensor switches are interconnected with the control unit via a bus.\n\n\n4. The apparatus of claim 1, wherein each of the plurality of solid state capacitive sensor switches further comprises:\na capacitive sensor for detecting a presence of a user\'s fingertip in close proximity thereto, the capacitive sensor generating a signal at a first voltage level if the user\'s fingertip is detected and the signal at a second voltage level if the user\'s fingertip is not detected; \na comparator for comparing the voltage level of the signal generated by the capacitive sensor to a reference voltage, the comparator generating a first value if the voltage level of the signal is above the reference voltage and a second value if the voltage level of the signal is below the reference voltage; and \ncircuitry for latching an output of the solid state capacitive sensor switch to a constant value in response to the first and second values of the comparator. \n\n\n\n5. The apparatus of claim 4, wherein each capacitive sensor comprises:\na plurality of capacitive sensor plates for detecting the presence of a user\'s fingertip in close proximity thereto; and \na charge integrator connected between the capacitive sensor plates. \n\n\n\n6. An apparatus, comprising:\nan array of capacitive sensors for detecting presence of a user fingertip, each generating a signal in response thereto, the array including a center sensor and a plurality of peripheral sensors; and \na control unit coupled to the array of capacitive sensors and adapted to receive the signals and generate an output signal indicative of cursor centering as with a joystick in response to receipt of the center sensor signal and further indicative of cursor movement in response to receipt of one or more of the peripheral sensors signals, the indicated movement being in a direction designated by which one or ones of the peripheral sensors detect fingertip presence. \n\n\n\n7. The apparatus of claim 6, wherein the array of capacitive sensors is a two dimensional array.\n\n\n8. The apparatus of claim 6, wherein each sensor in the array of capacitive sensors is individually interconnected with the control unit.\n\n\n9. The apparatus of claim 6, wherein the array of capacitive sensors are interconnected with the control unit via a bus.\n\n\n10. The apparatus of claim 6, wherein each capacitive sensor comprises:\na sensor for detecting a presence of the user fingertip in close proximity thereto, the sensor generating a signal at a first voltage level if the user\'s finger is detected and the signal at a second voltage level if the user fingertip is not detected; \na comparator for comparing the voltage level of the signal generated by the sensor to a reference voltage, the comparator generating a first value if the voltage level of the signal is above the reference voltage and a second value if the voltage level of the signal is below the reference voltage; and \ncircuitry for latching an output of the sensor to a constant value in response to the first and second values of the comparator. \n\n\n\n11. The apparatus of claim 10, wherein each sensor comprises:\na plurality of capacitive sensor plates for detecting the presence of the user fingertip in close proximity thereto; and \na charge integrator connected between the plurality of capacitive sensor plates. \n\n\n\n12. A visual pointer controller, comprising:\na capacitive fingertip sensor array comprising a center sensor and a plurality of peripheral sensors surrounding the center sensor; and \na controller circuit connected to the array and operative responsive to array detection of a user\'s fingertip to move the visual pointer in a direction indicated by peripheral sensor detection of the user\'s fingertip and center the visual pointer as with a joystick in response to center sensor detection of the user\'s fingertip.\n |  | 12 | Two dimensional solid state capacitive sensor array | US06839052 | ['B1', 'B1']
N | 1. A method of enabling user information with computer software running in a computer system via:\nan interface surface containing information relating to the computer software and included coded data indicative of the position of a plurality of reference points on the interface surface; and \na sensing device comprising: \n(a) an image sensor adapted to capture images of at least some of the coded data when the sensing device is placed in an operative position relative to the surface; and \n(b) a processor adapted to: \n(i) identify at least some of the coded data from at least one of the captured images; \n(ii) determine an orientation and position, within the captured images, of at least some of the coded data; \n(iii) decode at least some of the coded data; and \n(iv) generate, using at least some of the decoded coded data; indicating data indicative of a position of the sensing device relative to the interface surface; and at least one of movement data and position data, the movement data being indicative of the sensing device\'s movement relative to the interface surface, the position data being indicative of the sensing device\'s position relative to the interface surface; \n\n\nthe method including the steps of, in the computer system: \n(a) receiving the indicating data from the sensing device; \n(b) receiving at least one of the movement data and the position data from the sensing device; \n(c) identifying a drawing field from the indicating data; \n(d) operating the computer software at least partly in reliance on at least one of the movement data and the position data, and in accordance with instructions associated with the drawing field; and \n(e) determining an identity of the interface surface from the indicating data. \n\n\n\n\n2. The method according to claim 1, the method further including the steps of, in the computer system, associating at least one of the movement data and the position data with the drawing field.\n\n\n3. The method according to claim 1, including one step of sending in the computer system, data to the computer software indicative of at least the drawing field.\n\n\n4. The method of claim 1, wherein the coded data is indicative of an identity of the interface surface.\n\n\n5. The method according to claim 2, wherein the drawing field is associated with a visible drawing zone defined on the interface surface.\n\n\n6. A method of enabling user interaction with computer software running in a computer system via:\nan interface surface containing information relating to the computer software and including coded data indicative of an identity of the interface surface; and \na sensing device comprising: \n(a) an image sensor adapted to capture images of at least some of the coded data when the sensing device is placed in an operative position relative to the surface; and \n(b) a processor adapted to: \n(i) identify at least some of the coded data from one or more of the captured images; \n(ii) determine an orientation, within the captured images, of at least some of the coded data; \n(iii) decode at least some of the coded data; and \n(iv) generate, using at least some of the decoded coded data; indicating data indicative of the identity of the interface surface; and at least one of movement data and position data, the movement data being indicative of the sensing device\'s movement relative to the interface surface, the position data being indicative of the sensing device\'s position relative to the interface surface; \n\n\nthe method including the step of, in the computer system: \n(a) receiving the indicating data from the sensing device; \n(b) receiving at least one of the movement data and the position data from the sensing device; \n(c) performing written gesture recognition in relation to at least one of: \nat least some of the movement data; and \nat least some of the position data; \n\n(d) in the event that a written gesture is recognised, operating the computer system in accordance with instructions associated with the written gesture and the interface surface; and \n(e) determining an identity of the interface surface from the indicating data. \n\n\n\n\n7. The method according to claim 6, wherein the selection gesture includes at least one of circumscribing and underlining at least some of the information.\n\n\n8. the method according to claim 6, wherein position elements are disposed on the interface surface, the sensing device being configured to periodically sense position elements as it is used to draw the hand-drawn user input into the surface, the method including the step of generating the movement data in the form of a locus of the sensing device in relation to the surface by ascertaining relative displacement of the sensing device over time with respect to at least one of the position elements.\n\n\n9. The method of claim 1 or claim 6, wherein the processor is housed within the sensing device.\n\n\n10. The method of claim 1 or claim 6, wherein the processor is adapted to operate at processing speeds ranging from 1 instruction per second to 1&#xd7;1012 instructions per second.\n\n\n11. The method of claim 10, wherein the processor is adapted to operate at processing speeds ranging from 10 instructions per second to 1&#xd7;106 instructions per second.\n\n\n12. The method of claim 1 or claim 6, wherein the image sensor is housed within the sensing device.\n\n\n13. The method of claim 1 or claim 6, wherein the image sensor is adapted to capture images at rates ranging from 1 image per second to 1,000 images per second.\n\n\n14. The method of claim 13 wherein the image sensor is adapted to capture images at rates ranging from 10 images per second to 200 images per second.\n\n\n15. The method of claim 1 or claim 6, wherein the coded data comprises non-barcode coded data.\n\n\n16. A system for enabling user interaction with computer software running in a computer system via:\nan interface surface containing information relating to the computer software and including coded data indicative of the position of a plurality of reference points on the interface surface; and \na sensing device comprising: \n(a) an image sensor adapted to capture images of at least some of the coded data when the sensing device is placed in an operative position relative to the surface; and \n(b) a processor adapted to: \n(i) identify at least some of the coded data from at least one of the captured images; \n(ii) determine an orientation and position, within the captured images, of at least some of the coded data; \n(iii) decode at least some of the coded data; and \n(iv) generate, using at least some of the decoded coded data: indicating data indicative of the identity of the interface surface; and at least one of movement data and position data, the movement data being indicative of the sensing device\'s movement relative to the interface surface, the position data being indicative of the sensing device\'s position relative to the interface surface; \n\n\nthe computer system being configured to: \n(a) receive the indicating data from the sensing device; \n(b) receive at least one of the movement data and the position data from the sensing device; \n(c) identify a drawing field from the indicating data; and \n(d) operate the computer software at least partly in reliance on at least one of the movement data and the position data, and in accordance with instructions associated with the drawing field. \n\n\n\n\n17. The system according to claim 16, the computer system further being configured to associate at least one of the movement data and the position data with the drawing field.\n\n\n18. The system according to claim 16, the computer system being configured to send data to the computer software indicative of at least the drawing field.\n\n\n19. The system according to claim 17, wherein the drawing field is associated with a visible drawing zone defined on the interface surface.\n\n\n20. A system of enabling user interaction with computer software running in a computer system via:\nan interface surface containing information relating to the computer software and including coded data indicative of an identity of the interface surface; and \na sensing device comprising: \n(a) an image sensor adapted to capture images of at least some of the coded data when the sensing device is placed in an operative position relative to the surface; and \n(b) a processor adapted to: \n(i) identify at least some of the coded data from one or more of the captured images; \n(ii) determine in orientation, within the captured images, of at least some of the coded data; \n(iii) decode at least some of the coded data; and \n(iv) generate, using at least some of the decoded coded data; indicating data indicative of the identity of the interface surface; and at least one of movement data and position data, the movement data being indicative of the sensing device\'s movement relative to the interface surface, the position data being indicative of the sensing device\'s position relative to the interface surface: \n\n\nthe computer system being configured to: \n(a) receive the indicating data from the sensing device; \n(b) receive at least one of the movement data and the position data from the sensing device; \n(c) perform written gesture recognition in relation to at least on of: \nat least some of the movement data; and \nat least some of the position data; and \n\n(d) in the event that a written gesture is recognized, operate the computer software in accordance with instructions associated with the written gesture and the interface surface. \n\n\n\n\n21. The system according to claim 20, wherein the selection gesture includes circumscribing or underlining at least some of the information.\n\n\n22. The system according to claim 20, wherein position elements are disposed on the interface surface, the sensing device being configured to periodically sense position elements as it is used to draw the band-drawn user input onto the surface, the system the computer system being configured to generate the movement data in the form of a locus of the sensing device in relation to the surface by ascertaining relative displacement of the sensing device over time with respect to at least one of the position elements.\n\n\n23. The system of claim 16 or claim 20, wherein the processor is housed within the sensing device.\n\n\n24. The system of claim 16 or claim 20, wherein the processor is adapted to operate at processing speeds ranging from 1 instruction per second to 1&#xd7;1012 instructions per second.\n\n\n25. The system of claim 24 wherein the processor is adapted to operate all processing speeds ranging from 10 instructions per second to 1&#xd7;106 instructions per second.\n\n\n26. The system of claim 16 or claim 20, wherein the image sensor is housed within the sensing device.\n\n\n27. The system of claim 16 or claim 20, wherein the image sensor is adapted to capture images at rates ranging from 1 image per second to 1,000 images per second.\n\n\n28. The system of claim 27 wherein the image sensor is adapted to capture images at rates ranging from 10 images per second to 200 images per second.\n\n\n29. The system of claim 16 or claim 20, wherein the coded data comprises non-barcode coded data. |  | 29 | Hand-drawing capture via interface surface and processing sensor | US06839053 | ['B2', 'B1', 'B1', 'B1', 'A1']
A | 1. An image display apparatus comprising:\na plurality of display devices wired in a matrix through a plurality of scanning signal wirings and a plurality of modulated signal wirings; and \na driving circuit for applying a modulated signal having a potential and a pulsewidth corresponding to an image signal to each of said plurality of modulated signal wirings, \nwherein said driving circuit causes the modulated signal to fall to a non-display state from a display state by way of an intermediate level being kept for a predetermined time period between a predetermined level of the display state, within a selected period, and a predetermined level of the non-display state, and \nwherein said scanning signal wirings are connected to a scanning circuit for applying a predetermined potential to a scanning signal wiring selected from said plurality of scanning signal wirings, within each selected period, and said driving circuit applies the potential for driving said display device by a potential difference from the predetermined potential applied to a scanning signal wiring selected by said scanning circuit. \n\n\n\n2. The apparatus according to claim 1, wherein said driving circuit comprises a rise circuit for raising a signal level and a separate fall circuit for causing the signal level to fall.\n\n\n3. The apparatus according to claim 1, wherein each said display device comprises an electron-emitting device.\n\n\n4. An image display apparatus according to claim 1, further comprising:\na switching circuit provided to each of the modulated signal wirings, adapted to change the potential of the modulated signal from the predetermined level of a display state to the predetermined level of a non-display state by way of an intermediate level being kept for a predetermined time period between the predetermined level of a display state to the predetermined level of a non-display state. \n\n\n\n5. An image display apparatus comprising:\na plurality of display devices wired in a matrix through a plurality of scanning signal wirings and a plurality of modulated signal wirings; \na driving circuit for applying a modulated signal having a pulsewidth corresponding to an image signal to each of said plurality of modulated signal wirings; and \na switching circuit provided to each of the modulated signal wirings, adapted to change a signal level of the modulated signal in discrete decrements from a predetermined level of a display state to a predetermined level of a non-display state by way of an intermediate level between the predetermined level of a display state and the predetermined level of a non-display state, \nwherein the operation states of the plurality of charge paths are changed so that a time required to change the signal level from the predetermined level of the display state to a first level as a threshold level at which said display devices operate or a level at which a display luminance by said display device becomes substantially 0 is set to be shorter than a time required to change the signal level from the first level to a reference level as the predetermined level of the non-display state. \n\n\n\n6. The apparatus according to claim 5, wherein said driving circuit has a plurality of charge paths for changing a signal level of the modulated signal, and at least one of the plurality of charge paths is connected to a predetermined potential.\n\n\n7. The apparatus according to claim 5, wherein the plurality of charge paths have different change amounts per unit time of the signal level when the signal level is to fall.\n\n\n8. The apparatus according to claim 5, further comprising a circuit for determining the operation states of the plurality of charge paths.\n\n\n9. An image display apparatus comprising:\na plurality of display devices wired in a matrix through a plurality of scanning signal wirings and a plurality of modulated signal wirings; \na driving circuit for applying a modulated signal having a pulsewidth corresponding to an image signal to each of said plurality of modulated signal wirings; and \na switching circuit provided to each of the modulated signal wirings, adapted to change a signal level of the modulated signal from a predetermined level of a display state to a predetermined level of a non-display state by way of an intermediate level being kept for a predetermined time period between the predetermined level of a display state and the predetermined level of a non-display state, \nwherein the operation states of the plurality of charge paths are changed at a boundary of a threshold level at which said display devices operate or the vicinity, or a level at which a display luminance by said display device becomes substantially 0 or the vicinity. \n\n\n\n10. An image display apparatus comprising:\na plurality of display devices wired in a matrix through a plurality of scanning signal wirings and a plurality of modulated signal wirings; \na driving circuit for applying a modulated signal having a pulsewidth corresponding to an image signal to each of said plurality of modulated signal wirings; \na switching circuit provided to each of the modulated signal wirings, adapted to change a signal level of the modulated signal from a predetermined level of a display state to a predetermined level of a non-display state by way of an intermediate level being kept for a predetermined time period between the predetermined level of a display state and the predetermined level of a non-display state; and \nfurther comprising, in correspondence with said plurality of display devices, a circuit for determining the operation states of the plurality of charge paths in accordance with levels of signals supplied to said signal wirings except for a wiring connected to a controlled charge path. \n\n\n\n11. An image display apparatus comprising:\na plurality of display devices wired in a matrix through a plurality of scanning signal wirings and a plurality of modulated signal wirings; \na driving circuit for applying a modulated signal having a pulsewidth corresponding to an image signal to each of said plurality of modulated signal wirings; \na switching circuit provided to each of the modulated signal wirings, adapted to change a signal level of the modulated signal in discrete decrements from a predetermined level of a display state to a predetermined level of a non-display state by way of an intermediate level between the predetermined level of a display state and the predetermined level of a non-display state; and \na circuit for determining the operation states of the plurality of charge paths in accordance with levels of signals supplied to said signal wirings adjacent to a wiring connected to a controlled charge path.\n |  | 11 | Image display apparatus and image display method | US06839054 | ['B2', 'B1', 'A1']
N | 1. A computer system with an all-digital display system, the display system having on-board testing of digital display data, comprising:\na system processor; \na system memory operably coupled to the system processor; \na video controller; \na digital display system; \na data interface, operable to couple the video controller directly to the digital display system, the data interface including a first link for delivering digital display data to the digital display system and a second link that substantially conforms to the Display Data Channel standard; \nwherein the digital display system has at least: \na receiver for receiving the digital display data directly from the video controller via the first link; \na display for displaying images as per the digital display data received via the first link; \nan error detection circuit for receiving the digital display data directly intercepted from a data path from the receiver to the display, and for generating a checksum from the digital display data, thereby providing an error indication of the digital display data; and \nan interface circuit for providing the error indication to the video controller via the second link. \n\n\n\n2. The computer system of claim 1 wherein the display system further has a non volatile memory for storing at least a portion of a display information data structure, the interface circuit providing the error indication information within or as an extension of the at least a portion of the data structure.\n\n\n3. The computer system of claim 2 wherein the interface circuit and the non volatile memory are implemented in an integrated circuit.\n\n\n4. The computer system of claim 1 wherein the error detection circuit and the interface circuit are implemented in an integrated circuit.\n\n\n5. The computer system of claim 1, wherein the error detector operates on test digital display data.\n\n\n6. The computer system of claim 1 further comprising a non volatile memory for storing code whose execution by the system processor provides a test video data set to the display system via the first link.\n\n\n7. The computer system of claim 6 wherein the non volatile memory stores code whose execution by the system processor compares the error indication of the test video data set with a standard indication to determine an error condition.\n\n\n8. The computer system of claim 6 further comprising:\na network access circuit for receiving information from a remote system over a network; \nwherein execution of the code stored in the non volatile memory provides the test video data set to the display system in response to receiving a request from a remote system via the network access circuit. \n\n\n\n9. The computer system of claim 1 wherein the data interface substantially conforms to a standard based upon a Digital Visual Interface (DVI) standard.\n\n\n10. The computer system of claim 1 wherein the display is a flat panel display.\n\n\n11. The computer system of claim 1, wherein the checksum is one of the following types of checksums: cyclic redundancy checksum, parity checksum, or checksum from modulo addition.\n\n\n12. The computer system of claim 1, wherein the error detector operates on actual digital display data.\n\n\n13. The computer system of claim 1 wherein the display system further includes:\na non volatile memory for storing a display information data structure; \na second interface circuit coupled to the non volatile memory for providing the data structure to the video controller via the second link; \nthe interface circuit, when operating in a diagnostic mode, monitoring an output of the second interface circuit and tacking the error indication to the information data structure provided to the video controller via the second link. \n\n\n\n14. The computer system of claim 1 wherein the error indication represents a checksum of the video data.\n\n\n15. The computer system of claim 1 wherein the display system operates in a diagnostic mode and a non diagnostic mode, in a diagnostic mode, the interface circuit provides the error indication to the video controller via the second link, in a non diagnostic mode, the interface circuit does not provide the error indication to the video controller.\n\n\n16. The computer system of claim 1 wherein the display system further includes:\na receiver circuit having input terminals electrically coupled to data lines of the data interface and a plurality of output terminals for providing video data to the display; \nwherein the error detection circuit includes a plurality of input terminals, each electrically coupled to an output terminal of the receiver circuit. \n\n\n\n17. The computer system of claim 1 wherein the display system further includes:\na receiver circuit having input terminals electrically coupled to data lines of the data interface and a plurality of output terminals for providing video data to the display; \nwherein the receiver circuit and the error detection circuit are implemented in an integrated circuit. \n\n\n\n18. The computer system of claim 1 wherein the display system includes a display system controller, and wherein the display system controller and the interface circuit are implemented in an integrated circuit.\n\n\n19. The computer system of claim 1 wherein the digital display data includes pixel color data, and wherein the error detection circuit provides an error indication of the pixel color data.\n\n\n20. The computer system of claim 1 wherein the digital display data transmitted on the first link is encoded to implement a transition minimized differential signaling (T.M.D.S.) architecture.\n\n\n21. A method for determining an error in the transmission of digital display data along an all-digital video data path that includes a video controller of a computer system, a digital display system having a receiver and a display, and a data interface that couples the video controller to the digital display system, the method comprising the steps of:\nproviding a set of digital display data from the video controller directly to the digital display system via a first link of the data interface; \nreceiving the digital display data at the digital display system; \nconnecting an error detection circuit directly to the data path between the receiver and the display; \ndetecting error, using the error detection circuit, within the digital display data by generating a checksum from the digital display data; \ngenerating an error indication based on the checksum; \nproviding the error indication to the video controller via a second link of the data interface; \nwherein the receiving, connecting, detecting, generating, and providing steps are performed by circuitry of the digital display system; and \nwherein the second link substantially conforms to the Display Data Channel standard. \n\n\n\n22. The method of claim 21 wherein the step of generating an error indication is performed by generating a checksum of the set of video data.\n\n\n23. The method of claim 21 wherein the step of providing the error indication to video controller further includes sending the error indication with a display information data structure.\n\n\n24. The method of claim 23 wherein the step of sending the error indication with display information data structure further includes:\nmonitoring an interface circuit that sends the display information data structure; and \ntacking the error indication to the display information data structure as an extension. \n\n\n\n25. The method of claim 23 wherein the step of sending the error indication with the display information further includes inserting the error indication into a field of the data structure.\n\n\n26. The method of claim 21 further comprising the step of placing the video display in a diagnostic mode prior to providing the digital display data.\n\n\n27. The method of claim 21 further comprising the step of receiving a remote request, wherein the digital display data is provided in response to receiving the request.\n\n\n28. The method of claim 27 further comprising the steps of determining from the error indication whether an error condition exists; and providing an indication of the determination to a computer system from which the remote request was received.\n\n\n29. The method of claim 21 further comprising the step of comparing the error indication with a standard indication to determine an existence of an error condition.\n\n\n30. The method claim 21 wherein the generating step a further includes performing modulo addition on the video data.\n\n\n31. The method of claim 21 wherein:\nthe digital display data includes color data; and \nthe generating step further includes generating the error indication from the color data. \n\n\n\n32. An all-digital display system for displaying digital display data delivered from a computer having a video controller, and having on-board testing of the digital display data, the display system comprising:\na receiver for receiving digital display data directly from the video controller via a first link; \na digital display for displaying images corresponding to the digital display data; \nan error detection circuit for receiving the digital display data, directly intercepted from a data path from the receiver to the digital display, operable to generate a checksum from the digital display data, thereby providing an error indication of the digital display data; and \nan interface circuit operable to receive the checksum from the error detection circuit and to deliver the error indication to the video controller via a second link that substantially conforms to the Display Data Channel standard. \n\n\n\n33. The digital display system of claim 32, further comprising memory for storing EDID data and wherein the interface circuit is further operable to embed the checksum in the EDID data.\n\n\n34. The digital display system of claim 32, wherein the checksum is one of the following types of checksums: CRC, parity checksum, or checksum from modulo addition.\n\n\n35. The digital display system of claim 32, herein the checksum is performed on all bits of the digital display data.\n\n\n36. The digital display system of claim 32, wherein the checksum is performed on selected bits of the digital display data. |  | 36 | Video data error detection | US06839055 | ['B1', 'B1', 'B1', 'B1', 'B1', 'B1', 'B1', 'B2', 'A1', 'A1']
A | 1. A driving circuit of a display apparatus including a current driving unit for supplying a driving current in a forward direction to a light emitting element based on control data, said driving circuit being characterized in that:\nsaid current driving unit is furnished with a function of supplying a predetermined current in a reverse direction to said light emitting element; \nsaid driving circuit further includes a voltage comparing unit for comparing a reverse bias voltage generated when said predetermined current in the reverse direction is supplied to said light emitting element with a predetermined voltage; and \nsaid driving circuit detects an abnormal condition of said light emitting element based on a comparison by said voltage comparing unit. \n\n\n\n2. The driving circuit of a display apparatus according to claim 1, wherein:\nsaid current driving unit is provided with a first current driving unit for supplying the driving current in the forward direction to said light emitting element and a second current driving unit for supplying the current in the reverse direction to said light emitting element. \n\n\n\n3. A display apparatus, including:\na plurality of light emitting elements; \na common line to which said light emitting elements are connected; and \na driving circuit provided with a current driving unit for supplying a driving current in a forward direction to said light emitting elements through a plurality of current supply lines based on control data, \nsaid display apparatus being characterized in that: \nsaid current driving unit is further furnished with a function of supplying a predetermined current in a reverse direction to said light emitting elements; \nsaid driving circuit is further provided with a voltage comparing unit for comparing a reverse bias voltage generated when said predetermined current in the reverse direction is supplied to said light emitting elements with a predetermined voltage; and \nsaid driving circuit detects which of said light emitting elements connected to said current supply lines has an abnormal condition based on a comparison by said voltage comparing unit. \n\n\n\n4. The display apparatus according to claim 3, wherein:\nsaid display apparatus includes a plurality of lines as said common line; \nsaid display apparatus further includes, \na vertical driving unit for switching said plurality of common lines, and \na driving control unit for controlling said vertical driving unit and said current driving unit based on said control data; and \n\nsaid driving control unit detects which light emitting element has an abnormal condition based on a common line selected by said vertical driving unit, on which the driving current in the forward direction is not supplied to a light emitting element, and a judgment by said voltage comparing unit. \n\n\n\n5. The display apparatus according to claim 3, wherein:\nsaid display apparatus includes a plurality of lines as said common line; \nsaid display apparatus further includes, \na vertical driving unit for switching said plurality of common lines, \na driving control unit for controlling said vertical driving unit and said current driving unit based on said control data, and \na grounded switch unit for selectively grounding said plurality of common lines; and \nsaid driving control unit controls a selection of grounding of the common lines by said grounded switch unit, and detects which light emitting element has an abnormal condition based on a common line selected by said grounded switch unit and thereby being in a grounded state and a judgment by said voltage comparing unit. \n\n\n\n6. The display apparatus according to claim 5, wherein:\nsaid driving control unit controls in such a manner that the selection of grounding of the common lines by said grounded switch unit is effected to a common line selected by said vertical driving unit, on which the driving current in the forward direction is not supplied to a light emitting element. \n\n\n\n7. The display apparatus according to claim 5, wherein:\na common line connected to a light emitting element that is to be supplied with said predetermined current in the reverse direction is a common line on which the driving current in the forward direction is not supplied to said light emitting element; \na current supply line connected to said light emitting element that is to be supplied with said predetermined current in the reverse direction is a current supply line on which the driving current in the forward direction is not supplied to said light emitting element; and \nthe common line connected to said light emitting element that is to be supplied with said predetermined current in the reverse direction is kept in the grounded state by said grounded switch unit. \n\n\n\n8. The display apparatus according to claim 5, wherein:\nsaid display apparatus performs control of the light emitting elements through said vertical driving unit and said current driving unit based on said control data, and detection of an abnormal condition of a light emitting element based on the common line selected by said grounded switch unit and thereby being in the grounded state and the judgment by said voltage comparing unit by means of time division. \n\n\n\n9. The display apparatus according to claim 3, wherein:\nsaid current driving unit is provided with a first current driving unit for supplying the driving current in the forward direction to said light emitting elements and a second current driving unit for supplying the current in the reverse direction to said light emitting elements. \n\n\n\n10. The display apparatus according to claim 3, wherein:\nsaid control data is image display data for displaying an image, and said display apparatus performs an image display based on said image display data. \n\n\n\n11. The display apparatus according to claim 3, wherein:\nsaid control data is illumination data used for illumination, an said display apparatus performs illumination lighting based on said illumination data. \n\n\n\n12. The display apparatus according to claim 3, wherein:\nsaid plurality of light emitting elements are aligned in a matrix. \n |  | 12 | Drive circuit of display and display | US06839056 | ['B2', 'B1', 'A1']
N | 1. A drive circuit for driving a current-driven device, comprising:\na signal line for passing therethrough a signal current corresponding to a drive current of the current-driven device; \na drive transistor having a gate, a drain, and a source connected to a power supply line; \na holding capacitor connected between said power supply line and the gate of said drive transistor; \na first switch element for connecting said signal line and the drain of said drive transistor to each other; \na second switch element for connecting the gate and drain of said drive transistor to each other; \na third switch element for connecting the drain of said drive transistor and an end of said current-driven device to each other; \nan auxiliary transistor having a gate connected to the gate of said drive transistor, a source connected to the source of said drive transistor, and a drain connected to the drain of said drive transistor; and \na fourth switch element for turning on and off a source-to-drain current of said auxiliary transistor. \n\n\n\n2. The drive circuit according to claim 1, wherein said fourth switch element is inserted between the drain of said drive transistor and the drain of said auxiliary transistor.\n\n\n3. The drive circuit according to claim 1, further comprising:\na fifth switch element connecting said power supply line and said signal line to each other. \n\n\n\n4. The drive circuit according to claim 1, further comprising:\na voltage line to which a predetermined voltage is applicable; and \na fifth switch element connecting said voltage line and said signal line to each other; \nsaid predetermined voltage as seen from a ground potential having an absolute value smaller than the absolute value of the voltage of said power supply line. \n\n\n\n5. The drive circuit according to claim 1, wherein said auxiliary transistor has a current driving capability which is n times the current driving capability of said drive transistor, further comprising:\na first current source connected to said signal line for generating the signal current; \na second current source for generating a current which is n times the signal current generated by said first current source; and \na signal line switch element connecting said second current source to said signal line. \n\n\n\n6. The drive circuit according to claim 1, wherein said drive transistor and said auxiliary transistor comprise thin-film transistors of identical conductivity type having respective insulated gates.\n\n\n7. The drive circuit according to claim 1, wherein each of said first, second, third and fourth switch element comprises a MOS field-effect transistor.\n\n\n8. A drive circuit according to claim 1, wherein said current-driven device comprises an organic EL element.\n\n\n9. A method of driving a current-driven device, comprising the steps of:\nproviding a drive circuit according to claim 1; \nalternately establishing a selected period in which said current-driven device is selected and a signal current for the current-driven device is passed through said signal line, and an unselected period in which said current-driven device is not selected; \nkeeping said first, second, and fourth switch element nonconductive and keeping said third switch element conductive in said unselected period; \nrendering said first and second switch elements conductive and rendering said third switch element nonconductive when said unselected period changes to said selected period; \nestablishing an accelerated period in said selected period, and rendering said fourth switch element conductive and making the magnitude of the signal current flowing through said signal line (n+1) times a normal value in said accelerated period where n represents the ratio of a current driving capability of said auxiliary transistor to a current driving capability of said drive transistor; and \nholding said fourth switch element nonconductive and returning the magnitude of said signal current to the normal value after said accelerated period is finished until said selected period is finished. \n\n\n\n10. The method according to claim 9, wherein said second switch element is rendered nonconductive after said accelerated period is finished and before said selected period is finished.\n\n\n11. The method according to claim 9, wherein said current-driven device comprises an organic EL element.\n\n\n12. A method of driving a current-driven device, comprising the steps of:\nproviding a drive circuit according to claim 3; \nalternately establishing a selected period in which said current-driven device is selected and a signal current for the current-driven device is passed through said signal line, and an unselected period in which said current-driven device is not selected; \nkeeping said first, second, and fourth switch element nonconductive and keeping said third switch element conductive in said unselected period; \nrendering said first and second switch elements conductive and rendering said third switch element nonconductive when said unselected period changes to said selected period; \nrendering said fifth switch element conductive during a reset period which is a predetermined period from the time when said unselected period changes to said selected period; \nestablishing an accelerated period following elapse of said reset period in said selected period, and rendering said fourth switch element conductive and making the magnitude of the signal current flowing through said signal line (n+1) times a normal value in said accelerated period where n represents the ratio of a current driving capability of said auxiliary transistor to a current driving capability of said drive transistor; \nholding said fourth switch element nonconductive and returning the magnitude of said signal current to the normal value after said accelerated period is finished until said selected period is finished; and \nkeeping said fifth switch element nonconductive during a period other than said reset period in said selected period. \n\n\n\n13. The method according to claim 12, wherein said second switch element is rendered nonconductive after said accelerated period is finished and before said selected period is finished.\n\n\n14. The method according to claim 12, wherein said current-driven device comprises an organic EL element.\n\n\n15. An image display apparatus comprising:\na matrix of light-emitting devices for emitting light when driven by a current, said light-emitting devices being associated with respective pixels; \na plurality of signal lines provided in respective columns of said pixels for supplying signal currents corresponding to drive currents for the light-emitting devices associated with selected ones of said pixels; and \na plurality of control lines provided in respective rows of said pixels for transmitting control signals; \neach of said pixels comprising: \na drive transistor having a gate, a drain, and a source connected to a power supply line; \na holding capacitor connected between said power supply line and the gate of said drive transistor; \na first switch element for connecting said signal line and the drain of said drive transistor to each other depending on said control signal; \na second switch element for connecting the gate and drain of said drive transistor to each other depending on said control signal; \na third switch element connecting the drain of said drive transistor and an end of said light-emitting device to each other depending on said control signal; \nan auxiliary transistor having a gate connected to the gate of said drive transistor, a source connected to the source of said drive transistor, and a drain connected to the drain of said drive transistor; and \na fourth switch element for turning on and off a source-to-drain current of said auxiliary transistor depending on said control signal. \n\n\n\n16. The image display apparatus according to claim 15, which is driven by:\nalternately establishing a selected period in which a row of pixels is selected and a signal current for light-emitting devices belonging to the selected row is passed through said signal line, and an unselected period in which said row is not selected; \nkeeping said first, second, and fourth switch element nonconductive and keeping said third switch element conductive in said unselected period; \nrendering said first and second switch elements conductive and rendering said third switch element nonconductive when said unselected period changes to said selected period; \nestablishing an accelerated period in said selected period, and rendering said fourth switch element conductive and making the magnitude of the signal current flowing through said signal line (n+1) times a normal value in said accelerated period where n represents the ratio of a current driving capability of said auxiliary transistor to a current driving capability of said drive transistor; and \nholding said fourth switch element nonconductive and returning the magnitude of said signal current to the normal value after said accelerated period is finished until said selected period is finished. \n\n\n\n17. The image display apparatus according to claim 16, wherein said second switch element is rendered nonconductive after said accelerated period is finished and before said selected period is finished.\n\n\n18. The image display apparatus according to claim 15, wherein said current-driven device comprises an organic EL element.\n\n\n19. An image display apparatus comprising:\na matrix of light-emitting devices for emitting light when driven by a current, said light-emitting devices being associated with respective pixels; \na plurality of signal line provided in respective columns of said pixels for supplying signal currents corresponding to drive currents for the light-emitting devices associated with selected ones of said pixels; and \na plurality of control lines provided in respective rows of said pixels for transmitting control signals; \neach of said pixels comprising: \na drive transistor having a gate, a drain, and a source connected to a power supply line; \na holding capacitor connected between said power supply line and the gate of said drive transistor; \na first switch element for connecting said signal line and the drain of said drive transistor to each other depending on said control signal; \na second switch element for connecting the gate and drain of said drive transistor to each other depending on said control signal; \na third switch element connecting the drain of said drive transistor and an end of said light-emitting device to each other depending on said control signal; \nan auxiliary transistor having a gate connected to the gate of said drive transistor, a source connected to the source of said drive transistor, and a drain connected to the drain of said drive transistor; and \na fourth switch element for turning on and off a source-to-drain current of said auxiliary transistor depending on said control signal; \nsaid image display apparatus further comprising: \na fifth switch element associated with each of said signal lines, for connecting the signal line to a predetermined potential. \n\n\n\n20. The image display apparatus according to claim 19, which is driven by:\nalternately establishing a selected period in which a row of pixels is selected and a signal current for light-emitting devices belonging to the selected row is passed through said signal line, and an unselected period in which said row is not selected; \nkeeping said first, second, and fourth switch element nonconductive and keeping said third switch element conductive in said unselected period; \nrendering said first and second switch elements conductive and rendering said third switch element nonconductive when said unselected period changes to said selected period; \nrendering said fifth switch element conductive during a reset period which comprises a predetermined period from the time when said unselected period changes to said selected period; \nrendering said fourth switch element conductive and making the magnitude of the signal current flowing through said signal line (n+1) times a normal value in an accelerated period which is established following elapse of said reset period in said selected period where n represents the ratio of a current driving capability of said auxiliary transistor to a current driving capability of said drive transistor; \nholding said fourth switch element nonconductive and returning the magnitude of said signal current to the normal value after said accelerated period is finished until said selected period is finished; and \nkeeping said fifth switch element nonconductive during a period other than said reset period in said selected period. \n\n\n\n21. The image display apparatus according to claim 20, wherein said second switch element is rendered nonconductive after said accelerated period is finished and before said selected period is finished. |  | 21 | Circuit for and method of driving current-driven device | US06839057 | ['B2', 'A1']
A | 1. A method for automatically sorting translucent object data in a three-dimensional computer shading and texturing system comprising the steps of:\na) storing a list of objects to be shaded and textured; \nb) determining at each pixel for each object in turn whether an object in the list is further from an image plane than a current deepest object; \nc) storing data for at least the deepest object in the list; \nd) shading and texturing the stored object; \ne) discarding the stored object frm the list; and \nf) repeating steps b), c), d) and e) until all objects in the list have been shaded and textured. \n\n\n\n2. A method according to claim 1 in which the image to be shaded and textured is firstly divided into a plurality of sub-regions, and the sorting is performed on individual sub-regions.\n\n\n3. A method according to claim 2 in which the sorting is performed on each sub-region in turn.\n\n\n4. The method according to claim 3 in which each sub-region comprises a plurality of pixels and a plurality of pixels are sorted in parallel.\n\n\n5. The method according to claim 2, in which each sub-region comprises a plurality of pixels and a plurality of pixels are sorted in parallel.\n\n\n6. The method according to claim 2, in which step c) also includes storing data for the second deepest object in the list, and step d) also includes shading, texturing and storing data for the second deepest object in the list.\n\n\n7. The method according to claim 1, in which step c) also includes storing data for the second deepest object in the list, and step d) also includes shading, texturing and storing data for the second deepest object in the list.\n\n\n8. The method according to claim 7, in which step c) includes storing data for the next deepest object in the list and step d) includes shading, texturing and storing data for the next deepest object in the list.\n\n\n9. An apparatus for automatically sorting translucent object data in a three dimensional computer shading and texturing system comprising:\na) means for storing a list of objects to be shaded and textured; \nb) means for determining at each pixel for each object in turn whether an object in the list is further from an image plane than a current deepest object; \nc) means for storing data for at least the deepest object in the list; \nd) means for shading or texturing the deepest object; \ne) means for discarding the deepest object from the list. \n\n\n\n10. The apparatus according to claim 7, in which the image to be shaded and textured is firstly divided into a plurality of sub-regions, and the sorting is performed in individual sub-regions.\n\n\n11. The apparatus according to claim 10, in which each sub-region comprises a plurality of pixels and feature b) comprises a plurality of means for determining whether an object in the list is further from an image plane than a current deepest object, whereby a plurality of pixels may be processed in parallel.\n\n\n12. The apparatus according to claim 10, including means for storing data for a next deepest object in the list and means for shading, texturing and storing data for the next deepest object in the list.\n\n\n13. The apparatus-according to claim 9, in which the sorting is performed on each sub-region in turn.\n\n\n14. The apparatus according to claim 13, in which each sub-region comprises a plurality of pixels and feature b) comprises a plurality of means for determining whether an object in the list is further from an image plane than a current deepest object, whereby a plurality of pixels may be processed in parallel.\n\n\n15. The apparatus according to claim 9, including means for storing data for a next deepest object in the list and means for shading, texturing and storing data for the next deepest object in the list. |  | 15 | Depth sorting for use in 3-dimensional computer shading and texturing systems | US06839058 | ['B1', 'B1', 'B2']
N | 1. A method of processing data, comprising:\nreceiving plural sets of data corresponding to respective digital assets; \nreceiving continuous stream media data for one or more of the digital assets; \nprocessing the sets of data to extract particular information from the data, and writing the extracted information to a data file; \ncompressing the continuous stream media data; and \nassembling the digital assets, compressed data, and the data in the data file into an executable file; \nwherein assembling the digital assets, compressed data, and the data in the data file into an executable file comprises: \ncreating a single output file; \ncopying executable code to the output file; \nwriting destination information to the output file to designate the destination directory of the executable file; \nwriting plural blocks of data to the output file, each block containing identification information and corresponding data; \nwriting a block containing a clean-up program to the output file if the destination information corresponds to a temporary file; and \nwriting auto-start file information to the output file to designate a file to be opened when the output file is executed, if an auto-start file is specified by an author. \n\n\n\n\n2. The method of claim 1, further including designating one of the files to be opened when the executable file is extracted.\n\n\n3. The method of claim 1, further comprising collecting timing information from the respective assets, and wherein assembling includes assembling the timing information.\n\n\n4. The method of claim 1, wherein receiving the data comprises receiving the data from a disk.\n\n\n5. The method of claim 1, wherein receiving the data comprises receiving the data from an author.\n\n\n6. The method of claim 1, wherein receiving the data comprises receiving the data over a communication network.\n\n\n7. The method of claim 1, wherein compressing the data comprises compressing the data using a compression format selected by an author.\n\n\n8. The method of claim 1, wherein receiving plural sets of data comprises receiving data for insertion into respective screen slides.\n\n\n9. The method of claim 1, wherein receiving plural sets of data comprises receiving data for insertion into a spread sheet.\n\n\n10. The method of claim 1, wherein receiving plural sets of data comprises receiving plural video clips.\n\n\n11. The method of claim 10, wherein processing the data comprises extracting frames from the video clips.\n\n\n12. The method of claim 10, wherein processing the data comprises extracting closed captioning information from the video clips.\n\n\n13. The method of claim 1, wherein receiving continuous stream media clips comprises receiving audio clips.\n\n\n14. The method of claim 13, wherein processing the data comprises extracting key words from the audio clips.\n\n\n15. The method of claim 1, wherein receiving continuous stream media clips comprises receiving video clips.\n\n\n16. The method of claim 1, wherein receiving continuous stream media clips comprises receiving clips of animation.\n\n\n17. The method of claim 1, wherein receiving continuous stream media clips comprises receiving audio and video clips.\n\n\n18. The method of claim 1, wherein receiving continuous stream media clips comprises receiving telemetry clips.\n\n\n19. The method of claim 1, wherein processing the data comprises copying text into a data file.\n\n\n20. The method of claim 19, wherein copying the text comprises initially copying the text to a text object.\n\n\n21. The method of claim 1, wherein writing plural blocks comprises writing the corresponding data in a compressed format.\n\n\n22. The method of claim 1, wherein writing the blocks comprises writing a block start flag for each block.\n\n\n23. The method of claim 1, further including receiving user input to identify the destination directory.\n\n\n24. The method of claim 1, further including writing a source-identifying block to the output file to indicate the source of the file.\n\n\n25. The method of claim 1, further comprising:\n(a) providing plural templates, each having command parameters and plural tags, wherein the tags include instructions for insertion of particular data; \n(b) retrieving one of the templates; \n(c) processing the command parameters to determine the template identity; \n(d) accessing corresponding data based on the template identity; \n(e) processing one of the tags in the template to determine the data to be inserted in place of the tag; \n(f) extracting a corresponding portion of the accessed data and inserting the data into the template in place of the tag; and \n(g) repeating steps (e) and (f) until all of the tags in the template have been processed. \n\n\n\n26. The method of claim 25, further including repeating steps (b) through (g) until all of the templates have been processed.\n\n\n27. The method of claim 25, wherein accessing corresponding data comprises accessing data in a playlist object.\n\n\n28. The method of claim 25, wherein each template includes a hierarchy of tags.\n\n\n29. The method of claim 25, wherein accessing corresponding data comprises accessing data relating to a multi-media presentation.\n\n\n30. The method of claim 1, further including:\nproviding the executable file including executable code and a plurality of blocks of data; \nrunning the executable code to identify one of the blocks; \nprocessing identification information contained in the block to determine the contents of the block; \nreading data in the block and creating a corresponding directory if the block is a destination directory block; \ndecompressing the data in the block and writing the decompressed data to an appropriate directory if the block is a compressed file block; \nwriting the data in the block to a temporary directory if the block contains a clean-up program; and \nsaving the information in the block if the information contains auto-start path information. \n\n\n\n31. The method of claim 1, further including:\nunpackaging the executable file; \nbeginning the display of data at a preselected position; \ndetermining the current position of the display; \ncomparing the determined position with a set of event data for the respective digital assets; \ndisplaying one of the digital assets based on the comparison of the position with the event data; \ncalculating a timeout based on the determined position and the event data; \nsetting a clock to fire upon reaching the timeout; \ninitiating a polling process when the clock fires to determine the position of the display; \ndisplaying a different digital asset based on a comparison of the determined position with the event data; and \ncalculating a new timeout and resetting the clock to fire upon reaching the new timeout. \n\n\n\n32. The method of claim 31, wherein comparing the determined position with the event data comprises comparing the determined position with the event data related to a slide.\n\n\n33. The method of claim 31, wherein comparing the determined position with event data comprises comparing the determined position with event data related to text data.\n\n\n34. The method of claim 31, wherein determining the current position comprises determining the position within a continuous stream media file.\n\n\n35. The method of claim 34, wherein receiving the assets comprises receiving the assets over a communication network.\n\n\n36. The method of claim 34, further comprising collecting timing information from the respective assets, and wherein assembling includes assembling the timing information.\n\n\n37. The method of claim 34, wherein compressing the single file comprises compressing the single file using a compression format selected by an author of the presentation.\n\n\n38. The method of claim 34, wherein receiving plural digital assets comprises receiving plural screen slides.\n\n\n39. The method of claim 38, wherein processing the assets comprises copying text from the screen slides.\n\n\n40. The method of claim 39, wherein copying the text comprises initially copying the text to a text object.\n\n\n41. The method of claim 38, wherein storing the respective assets comprises storing the screen slides in a graphical file format.\n\n\n42. The method of claim 34, wherein receiving plural digital assets comprises receiving spread sheet data.\n\n\n43. The method of claim 34, wherein receiving plural digital assets comprises receiving plural video clips.\n\n\n44. The method of claim 43, wherein processing the assets comprises extracting frames from the video clips.\n\n\n45. The method of claim 43, wherein processing the assets comprises extracting closed captioning information from the video clips.\n\n\n46. The method of claim 34, wherein receiving continuous stream media clips comprises receiving audio clips.\n\n\n47. The method of claim 46, wherein processing the assets comprises extracting key words from the audio clips.\n\n\n48. The method of claim 34, wherein receiving continuous stream media clips comprises receiving video clips.\n\n\n49. The method of claim 34, wherein receiving continuous stream media clips comprises receiving clips of animation.\n\n\n50. The method of claim 34, wherein receiving continuous stream media clips comprises receiving audio and video clips.\n\n\n51. The method of claim 34, wherein receiving continuous stream media clips comprises receiving telemetry clips.\n\n\n52. A method of processing data, comprising:\nproviding plural templates, each having command parameters and plural tags, wherein the tags include instructions for insertion of particular data; \nretrieving one of the templates; \nprocessing the command parameters to determine the template identity; \naccessing corresponding data based on the template identity; \nprocessing one of the tags in the template to determine the data to be inserted in place of the tag; \nextracting a corresponding portion of the accessed data and inserting the data into the template in place of the tag; \nrepeating said processing one of the tags step and said extracting step until the tags in the template have been processed in order to create a presentation; \nreceiving plural sets of data corresponding to respective digital assets related to the presentation; \nreceiving continuous stream media data for one or more of the digital assets; \nprocessing the sets of data to extract particular information from the data, and writing the extracted information to a data file; \ncompressing the continuous stream media data; and \nassembling the digital assets, compressed data, and the data in the data file into an executable file. \n\n\n\n53. The method of claim 52, wherein accessing corresponding data comprises accessing data in a playlist object.\n\n\n54. The method of claim 52, wherein each template includes a hierarchy of tags.\n\n\n55. The method of claim 52, wherein accessing corresponding data comprises accessing data relating to a multi-media presentation.\n\n\n56. A method of processing data, comprising:\nreceiving plural sets of data corresponding to respective digital assets; \nreceiving continuous stream media data for one or more of the digital assets; \nprocessing the sets of data to extract particular information from the data, and writing the extracted information to a data file; \ncompressing the continuous stream media data; and \nassembling the digital assets, compressed data, and the data in the data file into an executable file; \nproviding the executable file including executable code and a plurality of blocks of data; \nrunning the executable code to identify one of the blocks; \nprocessing identification information contained in the block to determine the contents of the block; \nreading data in the block and creating a corresponding directory if the block is a destination directory block; \ndecompressing the data in the block and writing the decompressed data to an appropriate directory if the block is a compressed file block; \nwriting the data in the block to a temporary directory if the block contains a clean-up program; and \nsaving the information in the block if the information contains auto-start path information. \n\n\n\n57. A method of processing data, comprising:\nreceiving plural sets of data corresponding to respective digital assets; \nreceiving continuous stream media data for one or more of the digital assets; \nprocessing the sets of data to extract particular information from the data, and writing the extracted information to a data file; \ncompressing the continuous stream media data; and \nassembling the digital assets, compressed data, and the data in the data file into an executable file; \nunpackaging the executable file; \nbeginning the display of data at a pre-selected position; \ndetermining the current position of the display; \ncomparing the determined position with a set of event data for the respective digital assets; \ndisplaying one of the digital assets based on the comparison of the position with the event data; \ncalculating a timeout based on the determined position and the event data; \nsetting a clock to fire upon reaching the timeout; \ninitiating a polling process when the clock fires to determine the position of the display; \ndisplaying a different digital asset based on a comparison of the determined position with the event data; and \ncalculating a new timeout and resetting the clock to fire upon reaching the new timeout. \n\n\n\n58. The method of claim 57, wherein comparing the determined position with the event data comprises comparing the determined position with the event data related to a slide.\n\n\n59. The method of claim 57, wherein comparing the determined position with the event data comprises comparing the determined position with event data related to text data.\n\n\n60. The method of claim 57, wherein determining the current position comprises determining the position within a continuous stream media file. |  | 60 | System and method for manipulation and interaction of time-based mixed media formats | US06839059 | ['B1', 'B1', 'B1', 'B1', 'B1', 'B1', 'B1', 'B1', 'B1', 'B1', 'B1', 'B1', 'B1', 'A1', 'A1', 'A1']
A | 1. A high performance 3D graphic accelerator adapting a consistency buffer, comprising:\na fetch section for transmitting a plurality of primitives; \nan issue section for buffering said plurality of primitives transmitted from said fetch section, and allotting positions to be inputted; \na plurality of rendering accelerators for receiving and rendering said plurality of primitives allotted by said issue section; \na consistency buffer for storing information on each primitive rendered by each of said rendering accelerators, and performing a consistency processing for overlapping primitives based on the stored information, wherein the consistency buffer comprises a plurality of entries having valid bits, depth values, color values, and coordinate values; and \na memory interface unit for performing read/write computation into a memory according to an order by using the information in said consistency buffer. \n\n\n\n2. The consistency buffer claim 1, being operated in queue manner, and further comprising a head pointer indicating a head portion of an entry, in which write computation is to be performed, and a tail pointer indicating an entry to store information most recently computed by said accelerator.\n\n\n3. A method of consistency buffering for a high performance 3D graphic accelerator adapting a consistency buffer, comprising:\n(a) receiving a plurality of primitives; \n(b) allotting the received primitives to one of at least two accelerators; \n(c) rendering the allotted primitives; \n(d) determining whether to perform a read computation or a write computation for the rendered primitives; \n(e) storing depth values and color values of the rendered primitives in the consistency buffer, if there is determined to perform the write computation; and, \n(f) defining a depth value and a color value of one entry per pixel by using the depth values and color values of the primitives stored in the consistency buffer, and performing write computation in-to a memory while retaining consistency for overlapping primitives based on the defined values. \n\n\n\n4. The method of consistency buffering of claim 3, wherein said step (e) further comprises:\nstoring the depth value and the color value of the current pixel in a current entry indicated by a tail pointer; and, \ndefining a valid bit of an entry according to the current entry to be 1. \n\n\n\n5. The method of consistency buffering of claim 3, wherein said step (f) further comprises:\ndetecting all the pixels of the same screen position as the current pixel having a valid bit defined to be 1 among all the entries in said consistency buffer; \ndefining the valid bit of said current entry to be 1, when the detection finds no same pixel and performing the write computation in queue manner; \ncomparing the current depth value of the pixel in the current entry with the depth value of the pixel in a detected kth entry when the detection finds any same pixel; \ndefining the valid bit of the pixel in the kth entry to be 0 and the valid bit of the current entry to be 1 when the depth value of the pixel in the kth entry is greater than the depth value of the pixel in the current entry, and performing the write computation in queue manner; and \ndefining the valid bit of the pixel in the current entry to be 0 when the depth value of the pixel in the kth entry is less than the depth value of the pixel in the current entry, and performing the write computation in queue manner. \n\n\n\n6. The method of consistency buffering of claim 5, wherein said depth value and color value of a pertinent pixel are stored in the consistency buffer indicated by the tail pointer, while the write computation is performed based on the information of the pixel stored in the consistency buffer indicated by the head pointer.\n\n\n7. A method of consistency buffering for a high performance 3D graphic accelerator adapting a consistency buffer, comprising;\n(a) receiving a plurality of primitives; \n(b) allocating the received primitives to one of at least two accelerators; \n(c) rendering the allotted primitives; \n(d) determining whether to perform a read computation or a write computation for the rendered primitives; \n(e) detecting all the pixels of the same screen position as the current pixel having a valid bit defined to be one among all entries in the consistency buffer, when a read computation is determined to be performed in said determining step; \n(f) performing a read computation with respect to the depth value and the color value of the current pixel when the detection finds no pixel in a kth entry having the same position as the current pixel; and \n(g) performing a read computation with respect to the depth value and the color value of the pixel in the kth entry when the detection finds a pixel in the kth entry having the same position as the current pixel. \n\n\n\n8. The method of consistency buffering of claim 7, wherein the read computation is performed based on the information of the pixel stored in the consistency buffer indicated by the head pointer.\n\n\n9. The method of consistency buffering of claim 7, wherein, in the step (f), the read computation with respect to the depth value and the color value of the current pixel is performed in the memory interface unit.\n\n\n10. The method of consistency buffering of claim 7, wherein, in the step (g), the read computation forth respect to the depth value and color value of the found pixel is performed in the consistency buffer. |  | 10 | Method and device of consistency buffer for high performance 3D graphic accelerator | US06839060 | ['B1', 'B1', 'B1']
N | 1. An image display system which transmits and receives supplied data which can be converted by a virtual machine, comprising:\na transmission line; and \na plurality of processing devices connected via the transmission line, an image being created and displayed among the plurality of processing devices, at least two processing devices of the plurality of processing devices each including an image display device, at least one of the image display devices including: \na converter, in which the virtual machine is provided, that converts said supplied data into a data format in which an image can be displayed, the virtual machine including a plurality of threads and stack areas to perform parallel processing; \na communication interface section that receives said supplied data from another processing device; and \na storage medium in which created images are stored and which can be accessed from another processing device via said communication interface section, \neach of said at least one of the image display devices and another image display device reading some respective portion of said created images from said storage medium and displaying the read respective portion of said created images in a shared manner for a real-time unified image display, the another image display device including said converter and said communication interface section, thereby achieving the real-time unified image display from a distributed processing environment processing different distributed image data. \n\n\n\n2. An image display system which transmits and receives supplied data which can be converted by a virtual machine, comprising:\na transmission line; and \na plurality of processing devices connected via the transmission line, an image being created and displayed among the plurality of processing devices, at least two processing devices of the plurality of processing devices each including an image creation device, at least one of the image creation devices including: \na converter, in which the virtual machine is provided, that converts said supplied data into a data format in which an image can be created, the virtual machine including a plurality of threads and stack areas to perform parallel processing; \na communication interface section that receives said supplied data from another processing device; and \na storage medium in which created images are stored and which can be accessed from another processing device via said communication interface section, \neach of said at least one image creation device and another image creation device accessing said storage medium, reading a respective portion of said created images, and displaying the respective portion of said created images in a shared manner for a real-time unified image display, the another image creation device including said converter and said communication interface section, thereby achieving the real-time unified image display from a distributed processing environment processing different distributed image data. \n\n\n\n3. An image display system which transmits and receives supplied data which can be converted by a virtual machine, comprising:\na transmission line; and \na plurality of processing devices connected via the transmission line, an image being created and displayed among the plurality of processing devices, at least one processing device of the plurality of processing devices including an image creation device, at least one processing device of the plurality of processing devices including an image display device, \nsaid image display device including: \na converter, in which the virtual machine is provided, that converts said supplied data into a data format in which an image can be displayed, the virtual machine including a plurality of threads and stack areas to perform parallel processing; and \na communication interface section that receives said supplied data from another processing device, \nsaid image creation device including: \na supplied data creation device that creates supplied data which can be converted by said converter on the basis of the created image; and \na communication interface section that transmits supplied data containing the created image to said image display device via said transmission line, \nat least one of said image creation device and said image display device including a storage medium in which created images are stored and which can be accessed from another processing device via said communication interface section for a real-time unified image display, and \neach of said image creation device and said image display device accessing said storage medium, obtaining data as required and creating and displaying a respective portion of said created images, thereby achieving the real-time unified image display from a distributed processing environment processing different distributed image data. \n\n\n\n4. The image display system according to claim 1,\nsaid supplied data containing a part object which makes up a part of a program for image processing, and \nsaid converter creating a program for creating said display data on the basis of said received part object. \n\n\n\n5. The image display system according to claim 1,\nsaid supplied data containing at least one of image data and control data for controlling a display of said image, and \nsaid image display device including: \na display device that displays said image on the basis of said image data; and \na controller that controls a display of said image on the basis of said control data. \n\n\n\n6. The image display system according to claim 2,\nsaid supplied data containing at least one of the original data of an image to be created and control data for controlling a creation of said image, and \nsaid image creation device including: \nan image creating device that creates said image on the basis of said original data; and \na controller that controls the creation of said image on the basis of said control data. \n\n\n\n7. The image display system according to claim 1,\nsaid transmission line being an EEE 1394 bus, and \nsaid communication interface section being an EEE 1394 bus interface. \n\n\n\n8. The image display system according to claim 1,\nsaid plural image display devices being interconnected via said transmission line, and \neach image display device displaying a different display area in a shared manner. \n\n\n\n9. The image display system according to claim 1,\nsaid plural image display devices being interconnected via said transmission line, and \neach image display device displaying images in an overlapping manner with respect to the same display area. \n\n\n\n10. The image display system according to claim 4,\nat least one of said image creation device and said image display device including a projector. \n\n\n\n11. An information storage medium for an image display system comprising a plurality of processing devices connected via a transmission line, the information storage medium storing information for creating and displaying portions of an image while distributed processing is being performed by transmitting and receiving supplied data in a common format which can be interpreted by a virtual machine among the plurality of processing devices connected via a transmission line, and which can be read by a computer having a storage medium, the virtual machine including a plurality of threads and stack areas to perform parallel processing,\nsaid information containing information for implementing a communication interface section to share said storage medium with another processing device to obtain data as required, for a real-time unified image display of the portions of an image, thereby achieving the real-time unified image display from a distributed processing environment processing different distributed information. \n\n\n\n12. An information storage medium for an image display system comprising a plurality of processing devices connected via a transmission line, the information storage medium storing information for creating and displaying portions of an image while distributed processing is being performed by transmitting and receiving supplied data in a common format which can be interpreted by a virtual machine among the plurality of processing devices connected via a transmission line, and which can be read by a computer, the virtual machine including a plurality of threads and stack areas to perform parallel processing,\nsaid information containing information for creating supplied data in said common format, and information for transmitting said created supplied data to at least one of said processing devices having a storage medium which can be accessed by each processing device to obtain data as required for a real-time unified image display of the portions of an image, thereby achieving the real-time unified image display from a distributed processing environment processing different distributed information. \n\n\n\n13. An information storage medium for an image display system comprising a plurality of processing devices connected via a transmission line, the information storage medium storing information for creating and displaying portions of an image while distributed processing is being performed by transmitting and receiving supplied data in a common format which can be interpreted by a virtual machine among the plurality of processing devices connected via a transmission line, and which can be read by a computer, the virtual machine including a plurality of threads and stack areas to perform parallel processing,\nsaid information including: \nreading information for reading image data stored in said storage medium, at least one of said processing devices having the storage medium which can be accessed by each processing device to obtain data as required and in which the image data is stored for a real-time unified image display of the portions of an image; and \ndisplay information for displaying the read image data, \nsaid reading information including: \ninformation for creating supplied data indicating a reading request and for converting the supplied data into supplied data in said common format; and \ninformation for transmitting the converted supplied data to a processing device having a storage medium and for receiving supplied data containing image data from the processing device, and \nsaid display information including: \ninformation for implementing said virtual machine; and \ninformation for converting supplied data by using said virtual machine on the basis of received supplied data and for displaying an image, thereby achieving the real-time unified image display from a distributed processing environment processing different distributed information. \n\n\n\n14. An information storage medium for an image display system comprising a plurality of processing devices connected via a transmission line, the information storage medium storing information for creating and displaying portions of an image while distributed processing is being performed by transmitting and receiving supplied data in a common format which can be interpreted by a virtual machine among the plurality of processing devices connected via a transmission line, and which can be read by a computer, the virtual machine including a plurality of threads and stack areas to perform parallel processing,\nsaid information including: \nrequest information for requesting a predetermined service to another processing device to obtain data as required; and \nprovision information for providing a predetermined service to another processing device, \nsaid request information including: \ninformation for creating supplied data indicating a request for said predetermined service and for converting the supplied data into supplied data in said common format; and \ninformation for transmitting the converted supplied data to another processing device for a real-time unified image display of the portions of an image, and \nsaid provision information including: \ninformation for implementing said virtual machine; \ninformation for receiving supplied data indicating a service request from another processing device and for converting the supplied data by using said virtual machine; \ninformation for determining whether or not the service can be provided on the basis of the converted supplied data; and \ninformation for providing the service when the service can be provided, thereby achieving the real-time unified image display from a distributed processing environment processing different distributed information. \n\n\n\n15. The information storage medium according to claim 11,\nsaid supplied data including at least one of image data, an object for creating an image, an object for controlling image creation, an object for displaying an image, and an object for controlling image display. \n\n\n\n16. An information storage medium according to claim 11,\nsaid transmission line including an EEEE 1394 bus.\n |  | 16 | Image display system and information storage medium | US06839061 | ['B1', 'B1', 'A1']
A | 1. A computer graphics system comprising:\na first component comprising a layout of data streams and at least one declaration of a usage semantic; \na software program that links the usage semantic to one of the data streams using the declaration; and \na second component that receives data from the first component, and defines which one or more of the data streams in the first component the usage semantic is to be connected to. \n\n\n\n2. The system of claim 1, wherein the usage semantic comprises an identifier and an offset into one of the data streams.\n\n\n3. The system of claim 1, wherein the usage semantic binds data between the first and second components.\n\n\n4. The system of claim 3, wherein the usage semantic comprises a data binding protocol.\n\n\n5. The system of claim 3, wherein the first component comprises a vertex shader and the second component comprises a pixel shader.\n\n\n6. The system of claim 3, wherein the first component comprises vertex data and the second component comprises a vertex shader.\n\n\n7. The system of claim 3, wherein the first component comprises a pixel shader and the second component comprises a plurality of hardware registers.\n\n\n8. The system of claim 3, wherein each of the first component and second component comprises an associated shader fragment.\n\n\n9. A usage semantic for providing a link between a first component comprising a layout of data streams, and a second component in a computer graphics system, the second component receiving data from the first component and defining which one or more of the data streams in the first component the usage semantic is to be connected to, the usage semantic comprising an identifier and an offset into one of the data streams.\n\n\n10. The usage semantic of claim 9, wherein the usage semantic binds data between the first and second components.\n\n\n11. The usage semantic of claim 10, wherein the usage semantic comprises a data binding protocol.\n\n\n12. A computer-readable medium having stored thereon a usage semantic that provides a link between a first component comprising a layout of data streams, and a second component in a computer graphics system, and comprises an identifier and an offset into one of the data streams, the second component receiving data from the first component and defining which one or more of the data streams in the first component the usage semantic is to be connected to.\n\n\n13. The computer-readable medium of claim 12, wherein the usage semantic binds data between the first and second components.\n\n\n14. The computer-readable medium of claim 12, wherein the usage semantic comprises a data binding protocol.\n\n\n15. A method for providing linking in a computer graphics system, comprising:\nproviding a layout of data streams and at least one declaration of a usage semantic in a first component; \nlinking the usage semantic to one of the data streams using the declaration; \ndefining in a second component which one or more of the data streams in the first component the usage semantic is to be connected to; and \nproviding data to the second component from the first component. \n\n\n\n16. The method of claim 15, wherein the usage semantic comprises an identifier and an offset into one of the data streams.\n\n\n17. The method of claim 15, further comprising binding data between the first component and the second component using the usage semantic.\n\n\n18. The method of claim 17, wherein the usage semantic comprises a data binding protocol.\n\n\n19. A computer-readable medium having stored thereon computer-executable instructions for providing linking in a computer graphics system, the method comprising:\nproviding a layout of data streams and at least one declaration of a usage semantic in a first component; \nlinking the usage semantic to one of the data streams using the declaration; \ndefining in a second component which one or more of the data streams in the first component the usage semantic is to be connected to; and \nproviding data to the second component from the first component. \n\n\n\n20. The computer-readable medium of claim 19, wherein the usage semantic comprises an identifier and an offset into one of the data streams.\n\n\n21. The computer-readable medium of claim 19, having further computer-executable instructions for binding data between the first component and the second component using the usage semantic.\n\n\n22. The computer-readable medium of claim 21, wherein the usage semantic comprises a data binding protocol.\n\n\n23. A computer graphics system comprising:\nmeans for providing a layout of data streams and at least one declaration of a usage semantic in a first component; \nmeans for linking the usage semantic to one of the data streams using the declaration; \nmeans for defining in a second component which one or more of the data streams in the first component the usage semantic is to be connected to; and \nmeans for providing data to the second component from the first component. \n\n\n\n24. The system of claim 23, wherein the usage semantic comprises an identifier and an offset into one of the data streams.\n\n\n25. The system of claim 23, further comprising means for binding data between the first component and the second component using the usage semantic.\n\n\n26. The system of claim 25, wherein the usage semantic comprises a data binding protocol. |  | 26 | Usage semantics | US06839062 | ['B2', 'A1', 'A1', 'A1', 'A1']
N | 1. A memory access method in a multimedia data-processing system comprising:\nat least one instruction processing unit, at least one display control unit, \nat least one input/output unit, and \nat least one unified memory comprising the areas accessed by said instruction processing unit and the areas accessed by said display control unit; \nwherein said memory access method is characterized in that an interface for connecting said unified memory and an LSI integrating at least said instruction processing unit and said display control unit formed on a single silicon substrate is provided separately from an interface intended to connect said LSI and said input/output unit; and \nwherein said memory access method is characterized in that the plurality of display areas of said unified memory is continuously accessed in batch form, and in that when the ratio between the frequency of the display output signals from said display control unit and the operating frequency of the interface of said unified memory is greater than a required parameter, a continuous batch access mode can be set. \n\n\n\n2. A memory access method set forth in claim 1, wherein said memory access method is characterized in that said unified memory is included in said LSI and in that an interface for access to said unified memory is formed within the LSI.\n\n\n3. A memory access method set forth in claim 1, wherein said memory access method is characterized in that the order of priority for access is assigned from said LSI interior to said unified memory.\n\n\n4. A memory access method set forth in claim 1, wherein said memory access method is characterized in that a bus cycle by data transfer between said LSI and said unified memory is executed simultaneously with the transfer of data between said LSI and said input/output unit.\n\n\n5. A memory access method set forth in claim 1 or 2, wherein said memory access method is characterized in that when a plurality of registers are present and a request for data transfer from said LSI is issued for setting data in said registers, the request source sends a reading request and the corresponding address and the request destination sends an acknowledge signal and the data to be read.\n\n\n6. A memory access method in a multimedia data-processing system comprising:\nat least one instruction processing unit, at least one display control unit, \nat least one input/output unit, and \nat least one unified memory comprising the areas accessed by said instruction processing unit and the areas accessed by said display control unit; \nwherein said memory access method is characterized in that an interface for connecting said unified memory and an LSI integrating at least said instruction processing unit and said display control unit formed on a single silicon substrate is provided separately from an interface intended to connect said LSI and said input/output unit, and \nwherein said memory access method is characterized in that said unified memory is included in said LSI and in that an interface for access to said unified memory is formed within the LSI, and \nwherein said memory access method is characterized in that the plurality of display areas of said unified memory is continuously accessed in batch form, and \nwherein said memory access method is characterized in that when the ratio between the frequency of the display output signals from said display control unit and the operating frequency of the interface of said unified memory is greater than a required parameter, said continuous batch access is established. \n\n\n\n7. A memory access method set forth in claim 1 or 6, wherein said memory access method is characterized in that the operating frequency of said instruction processing unit is an integer multiple of the frequency value at which the interface to said unified memory operates.\n\n\n8. A memory access method set forth in claim 1 or 6, wherein said memory access method is characterized in that the operating frequency of said instruction processing unit is an integer multiple of the frequency value at which the interface to said input/output unit operates.\n\n\n9. A memory access method set forth in claim 1 or 6, wherein said memory access method is characterized in that the operating frequency of said unified memory is an integer multiple of the frequency value at which the interface to said input/output unit operates.\n\n\n10. A memory access method set forth in claim 1 or 6, wherein said memory access method is characterized in that said unified memory is accessed in burst mode.\n\n\n11. A memory access method set forth in claim 1 or 6, wherein said memory access method is characterized in that the order of priority for the access from said instruction processing unit and display control unit to said unified memory is judged from the order of the arrivals of access control requests.\n\n\n12. A memory access method set forth in claim 1 or 6, wherein said memory access method is characterized in that when access is made from said display control unit to said unified memory, it is specified whether endian changes are to be performed.\n\n\n13. A memory access method set forth in claim 1 or 6, wherein said memory access method is characterized in that when access is made from said input/output unit to said unified memory, it is specified whether endian changes are to be performed in accordance with the endian contained in the data itself of said input/output unit.\n\n\n14. A memory access method set forth in claim 1 or 6, wherein said memory access method is characterized in that when a plurality of mode setting registers or extension areas of said unified memory are present and these registers or areas are mapped into the address space of said instruction processing unit, more than one mapping pattern is selected.\n\n\n15. A memory access method set forth in claim 1 or 6, wherein said memory access method is characterized in that after a request for data transfer from said LSI has been acknowledged, the request source transmits transfer conditions beforehand.\n\n\n16. A memory access method set forth in claim 15, wherein said memory access method is characterized in that the starting address is included in said transfer conditions.\n\n\n17. A memory access method set forth in claim 15, wherein said memory access method is characterized in that information specifying the number of transfer operations to be performed is included in said transfer conditions.\n\n\n18. A memory access method set forth in claim 15, wherein said memory access method is characterized in that the type of access is included in said transfer conditions.\n\n\n19. A memory access method set forth in claim 18, wherein said memory access method is characterized in that said type of access includes the starting address specified by the request source and the access based on the addresses specified for each data transfer operation.\n\n\n20. A memory access method set forth in claim 1 or 6, wherein said memory access method is characterized in that there exists an interface through which, when a request for data transfer from said LSI is issued, the starting address specified by the request source and the selection of the data to be written are specified according to the particular operational status of said unified memory.\n\n\n21. A memory access method set forth in claim 1 or 6, wherein said memory access method is characterized in that when a plurality of registers are present and a request for data transfer from said LSI is issued for setting data in said registers, the write strobe signal, the address, and the data to be written are specified by the request source in order for the data to be stored into the registers.\n\n\n22. A memory access method set forth in claim 21, wherein said memory access method is characterized in that if the request source has already sent a wait indicator signal, the request source does not update transferred data.\n\n\n23. A memory access method set forth in claim 21, wherein said memory access method is characterized in that when the request source continuously transmits a request, data can be continuously transferred.\n\n\n24. A memory access method set forth in claim 23, wherein said memory access method is characterized in that if the request source has already sent a wait indicator signal, the request source does not update transferred data. |  | 24 | Memory access methods in a unified memory system | US06839063 | ['B2', 'B1', 'B1', 'A1']
A | 1. An image file generating device for generating an image file containing image processing control information for specifying processing conditions for image data in an image processing device, said image file generating device comprising:\nan original-image data display unit for displaying input image data; \nan image processing condition setup unit for setting the image processing conditions that are designed to be executed for the image data in the image processing device; \na reflected-image data display unit for displaying image data that reflect the set image processing conditions; \nan image processing condition selection unit for selecting image processing conditions that are set for the displayed reflected-image data; \nan image processing control information generation unit for generating image processing control information on the basis of the selected image processing conditions; and \nan image file generating unit for generating an image file in which the generated image processing control information and the input image data are associated and stored. \n\n\n\n2. An image file generating device according to claim 1, wherein the image processing condition setup unit contains an image processing condition display unit for displaying the set image processing conditions.\n\n\n3. An image file generating device according to claim 2, wherein the image processing conditions that are set by the image processing condition setup unit include at least one of either color-space conversion processing conditions or color-correction processing conditions.\n\n\n4. An image file generating device according to claim 1 further comprising:\na memory device for storing scene-specific processing conditions in which a plurality of image processing parameters is combined in advance according to photo scenes; and wherein the image processing conditions set by the image processing condition setup unit includes said scene-specific processing conditions. \n\n\n\n5. An image file generating device according to claim 3 or claim 4, wherein the original-image data display unit and the reflected-image data display unit display the image data side-by-side on the same screen as the image data that reflect the image processing conditions.\n\n\n6. An image file generating device according to claim 5 further comprising:\na printing unit for printing the image data that reflect the set image processing conditions together with the display of the set image processing conditions. \n\n\n\n7. An image file generating device for generating an image file which contains image processing control information that specifies processing conditions for image data in an image processing device, said image file generating device comprising:\nan image data input unit for inputting image data that accompany generation information from a time of generation; \nan image data analysis unit for analyzing said generation information; \nan image processing control information generating unit for generating image processing control information that specifies conditions for image processing of the image data in the image processing device on the basis of results of said analysis; and \nan image file generating unit for generating an image file in which the generated image processing control information and the input image data are associated and stored. \n\n\n\n8. An image file generating device according to claim 7, wherein model information about a model of the imaging device in which the image data are generated is contained in the generation information, and the image processing control information is generated according to a manner in which said model information is combined with the image output device.\n\n\n9. An image file generating device according to claim 7 or claim 8, wherein information indicating an imaging arrangement at the time of image data generation is contained in the generation information, and the image processing control information is generated on a basis of the information indicating an intended imaging arrangement.\n\n\n10. An image file generating device according to claim 9, wherein the information indicating the intended imaging arrangement includes an imaging scene that is set in the imaging device.\n\n\n11. An image file generating device according to any one of claims 7-10, wherein color-space information and color-correction information are contained in the image processing control information.\n\n\n12. An image file generating device according to any one of claims 7-10, wherein the image data comprise Exif data which contain image data components and Exif data components for storing photo information, and the generation information includes the photo information contained in said Exif data components.\n\n\n13. An image file generating device according to claim 7 further comprising:\nan image processing condition setup unit for setting the desired image processing conditions for the image data; and wherein the image processing control information is generated on a basis of the set image processing conditions in addition to the analyzed generation information. \n\n\n\n14. A computer-readable medium which contains program instructions for generating image files, said computer-readable medium comprising:\nprogram instructions for inputting image data; \nprogram instructions for producing on a display screen of a display device an image processing condition setup area for setting image processing conditions for image data thus input; \nprogram instructions for producing an original-image display area for displaying said input image data on the display screen; \nprogram instructions for producing a reflected-image display area for displaying image data that reflect the set image processing conditions next to said original-image display area on the display screen; \nprogram instructions for generating image processing control information whereby processing conditions are specified for the image data in the image processing device on a basis of the set image processing conditions when image processing conditions are selected for image data displayed in the reflected-image display area; and \nprogram instructions for generating an image file in which the generated image processing control information and the input image data are associated and stored. \n\n\n\n15. A computer-readable medium according to claim 14, wherein color-space conversion conditions and color-correction conditions are included in conditions set as said image processing conditions, and said reflected-image display area contains a first reflected-image display area for reflecting the color-space conversion conditions thus set and a second reflected-image display area for reflecting the color-correction conditions thus set.\n\n\n16. A computer-readable medium according to claim 15 further comprising:\nprogram instructions for printing the image data that reflect the set image processing conditions together with the display of the set image processing conditions. \n\n\n\n17. A computer-readable medium containing program instructions for image file generation, wherein said computer-readable medium comprises:\nprogram instructions for inputting image data that include as generation conditions at least one of either generated information about a model of the imaging device, or the imaging conditions at a time of generation; \nprogram instructions for analyzing said generation conditions; \nprogram instructions for generating, on a basis of the generation conditions thus analyzed, image processing control information that specifies image processing conditions for the image data in an image processing device; and \nprogram instructions for generating an image file in which the generated image processing control information and the input image data are associated and stored. \n\n\n\n18. An image file generating device for generating an image file containing image processing control information for specifying processing conditions for image data in an image processing device, said image file generating device comprising:\noriginal-image data display means for displaying input image data; \nimage processing condition setup means for setting image processing conditions that are designed to be executed for the image data in the image processing device; \nreflected-image data display means for displaying image data that reflect the set image processing conditions; \nimage processing condition selection means for selecting image processing conditions that are set for the displayed reflected-image data; \nimage processing control information generation means for generating image processing control information on a basis of the selected image processing conditions; and \nimage file generating means for generating an image file in which the generated image processing control information and the input image data are associated and stored. \n\n\n\n19. An image file generating device according to claim 18, wherein the image processing condition setup means contain image processing condition display means for displaying the set image processing conditions.\n\n\n20. An image file generating device according to claim 19, wherein the image processing conditions that are set by the image processing condition setup means include at least one of either color-space conversion processing conditions or color-correction processing conditions.\n\n\n21. An image file generating device for generating an image file which contains image processing control information that specifies processing conditions for image data in an image processing device, said image file generating device comprising:\nimage data input means for inputting image data that accompany generation information from a time of generation; \nimage data analysis means for analyzing said generation information; \nimage processing control information generating means for generating image processing control information that specifies conditions for image processing of the image data in the image processing device on a basis of results of said analysis; and \nimage file generating means for generating an image file in which the generated image processing control information and the input image data are associated and stored. \n\n\n\n22. An image file generating device according to claim 21, wherein model information about a model of the imaging device in which the image data are generated is contained in the generation information, and the image processing control information is generated according to a manner in which said model information is combined with the image output device.\n\n\n23. An image file generating device according to claim 21 or claim 22, wherein information indicating an imaging arrangement at the time of image data generation is contained in the generation information, and the image processing control information is generated on a basis of the information indicating an intended imaging arrangement. |  | 23 | Image file generation | US06839064 | ['B2', 'B1', 'B1', 'B2', 'B1', 'A1', 'A1', 'A1']
N | 1. A method for producing the bump mapping effect for a 3D object in a computer graphic, the method comprising:\nproducing a shading vector at a point on a surface of the 3D object; \ndetermining a shift coordinate with respect to the point, wherein the shift coordinate is equal to a product of the components of the shading vector on a X-Y plane and a coefficient of an emboss radius; \nsetting up a rotational calculation matrix, wherein the rotational calculation matrix includes a plurality of coefficient quantities for the matrix, and the coefficient quantities of the matrix are determined by the shift coordinate; \ncalculating a diffuse color value with respect to the point, wherein the diffuse color value is equal to a difference between an adjacent rotation color value to the point and an averaged color value, wherein the averaged color value is defined as a sum and average of the color channels for R, G, and B with respect to the point, and the adjacent rotation color value is defined as a sum of the averaged color value with respect to a plurality of adjacent points and a coefficient product with respect to the adjacent points in the rotational calculation matrix; \ncalculating an emboss image value at the point, wherein the color channels of R, G, and B of the emboss image value are respectively equal to a product of the color channels of R, G, and B at the point being subtracted by the diffuse color value, and a coefficient for an emboss effect; and \nrepeating the foregoing steps, so as to calculate the emboss image value at each point of the surface of the 3D object. \n\n\n\n2. The method as recited in claim 1, wherein the shading vector includes a normal vector at the point.\n\n\n3. The method as recited in claim 1, wherein the shading vector is a normal vector of a polygon, on which the point is located.\n\n\n4. The method as recited in claim 1, wherein the shading vector includes a cross product of a light source vector and a normal vector of a polygon, on which the point is located.\n\n\n5. The method as recited in claim 1, wherein between the step of producing the shading vector and the step of determining the shift coordinate, the method further comprises the step of:\nnormalizing the shading vector. \n\n\n\n6. The method as recited in claim 1, wherein the shift coordinate is in a format of (dOffx, dOffy), wherein the coefficients (w00, w01, w10, w11) of the rotational calculation matrix can be (1-w01-w10-w11, (&#x250c;dOffx&#x2510;-dOffx)* (dOffy-&#x2514;dOffy&#x2518;), (dOffx-&#x2514;dOffy&#x2518;) *(&#x250c;dOffy&#x2518;dOffy), (dOffy-&#x2514;dOffy&#x2518;) *(dOffx-&#x2514;dOffy&#x2518;)), in which a sum of w00, w01, w10, and w11 is equal to 1.\n\n\n7. The method as recited in claim 1, wherein the coefficient of the emboss effect is a parameter of visual depth.\n\n\n8. The method as recited in claim 1, wherein the coefficient of the emboss effect is a parameter of light intensity. |  | 8 | Method for producing bump mapping effect for a three dimensional object of a computer graphic | US06839065 | ['B2', 'B1', 'B1', 'B1', 'B1', 'A1', 'A1']
A | 1. An image data output apparatus to which an image output device is connected in which image data is outputted to the image output device,\nwherein said image data output apparatus is connected to a communication line and is capable of transmitting and receiving image data via said communication line between said image data output apparatus and another image data output apparatus to which another image output device is connected in which image data is outputted to said another image output device, said another image data output apparatus being connected to said communication line, said image data output apparatus comprises: \nan output section for outputting patch data representative of a confirming patch for a color precision confirmation to the image output device; \na color difference computing section for computing a first color difference vector in comparison with a colorimetric value of a predetermined reference patch of a colorimetric value of the confirming patch outputted by said image output device in accordance with the patch data; \na receiving section for receiving via the communication line a second color difference vector in comparison with a colorimetric value of a predetermined reference patch of a colorimetric value of the confirming patch outputted by said another image output device in accordance with the patch data outputted from said another image data output apparatus to said another image output device, or a colorimetric value which is used as a base for computation of the second color difference vector; \na deviation computing section for determining a deviation between the first color difference vector and the second color difference vector; and \na decision section for comparing the deviation with a predetermined reference deviation to decide a difference. \n\n\n\n2. An image data output apparatus according to claim 1, wherein said deviation computing section determines the deviation between the first color difference vector and the second color difference vector with respect to a color patch outputted within a predetermined period going back from the present time to the past.\n\n\n3. An image data output apparatus according to claim 1, wherein said output section outputs to the image output device image data representative of an image having a color patch, which is created in such a manner that the patch data is combined with image data representative of a predetermined image.\n\n\n4. An image data output apparatus according to claim 1, wherein said color difference computing section obtains both the colorimetric value of the confirming patch outputted by said image output device and the colorimetric value of the reference patch measured at time when the confirming patch is measured, and computes the first color difference vector in accordance with the colorimetric values of both the confirming patch and the reference patch.\n\n\n5. An image data output apparatus according to claim 1, wherein said image data output apparatus performs a communication with said another image data output apparatus via a server.\n\n\n6. An image data output apparatus according to claim 1, wherein said image data output apparatus performs a communication with said another image data output apparatus via the communication line.\n\n\n7. An image data output program storage medium storing an image data output program in which when the image data output program is executed in a computer to which an image output device is connected, the image data output program causes the computer to operate as an image data output apparatus in which image data is outputted to the image output device,\nwherein said computer is connected to a communication line and is capable of transmitting and receiving image data via said communication line between said computer serving as said image data output apparatus and another computer serving as another image data output apparatus to which another image output device is connected in which image data is outputted to said another image output device, said another computer serving as said another image data output apparatus being connected to said communication line, said image data output program comprises: \nan output section for outputting patch data representative of a confirming patch for a color precision confirmation to the image output device; \na color difference computing section for computing a first color difference vector in comparison with a colorimetric value of a predetermined reference patch of a colorimetric value of the confirming patch outputted by said image output device in accordance with the patch data; \na receiving section for receiving via the communication line a second color difference vector in comparison with a colorimetric value of a predetermined reference patch of a colorimetric value of the confirming patch outputted by said another image output device in accordance with the patch data outputted from said another computer to said another image output device, or a colorimetric value which is used as a base for computation of the second color difference vector; \na deviation computing section for determining a deviation between the first color difference vector and the second color difference vector; and \na decision section for comparing the deviation with a predetermined reference deviation to decide a difference. \n\n\n\n8. An image data output program storage medium according to claim 7, wherein said deviation computing section determines the deviation between the first color difference vector and the second color difference vector with respect to a color patch outputted within a predetermined period going back from the present time to the past.\n\n\n9. An image data output program storage medium according to claim 7, wherein said output section outputs to the image output device image data representative of an image having a color patch, which is created in such a manner that the patch data is combined with image data representative of a predetermined image.\n\n\n10. An image data output program storage medium according to claim 7, wherein said color difference computing section obtains both the colorimetric value of the confirming patch outputted by said image output device and the colorimetric value of the reference patch measured at time when the confirming patch is measured, and computes the first color difference vector in accordance with the colorimetric values of both the confirming patch and the reference patch.\n\n\n11. An image data output apparatus according to claim 1, wherein the first color difference vector is calculated by comparing the colorimetric value of the predetermined reference patch with the colorimetric value of the confirming patch outputted by said image output device in accordance with the patch data; and\nthe second color difference vector is calculated by comparing the colorimetric value of the predetermined reference patch with the colorimetric value of the confirming patch outputted by said another image output device in accordance with the patch data outputted from said another image data output apparatus to said another image output device. \n\n\n\n12. An image data output apparatus according to claim 1, wherein the predetermined reference patch comprises a first plurality of colors and the confirming patch comprises a second plurality of colors.\n\n\n13. An image data output apparatus according to claim 12, wherein the first plurality of colors are arranged in a first ascending order of gradation and the second plurality of colors are arranged in a second ascending order of gradation.\n\n\n14. An image data output apparatus according to claim 12, wherein each of the first plurality of colors are separately disposed on the predetermined reference patch, and each of the second plurality of colors are separately disposed on the confirming patch.\n\n\n15. An image data output program storage medium according to claim 7, wherein the first color difference vector is calculated by comparing the colorimetric value of the predetermined reference patch with the colorimetric value of the confirming patch outputted by said image output device in accordance with the patch data; and\nthe second color difference vector is calculated by comparing the colorimetric value of the predetermined reference patch with the colorimetric value of the confirming patch outputted by said another image output device in accordance with the patch data outputted from said another image data output apparatus to said another image output device. \n\n\n\n16. An image data output program storage medium according to claim 7, wherein the predetermined reference patch comprises a first plurality of colors and the confirming patch comprises a second plurality of colors.\n\n\n17. An image data output program storage medium according to claim 16, wherein the first plurality of colors are arranged in a first ascending order of gradation and the second plurality of colors are arranged in a second ascending order of gradation.\n\n\n18. An image data output program storage medium according to claim 16, wherein each of the first plurality of colors are separately disposed on the predetermined reference patch, and each of the second plurality of colors are separately disposed on the confirming patch.\n\n\n19. An image data output apparatus according to claim 1, wherein the image output device and the another image output devices are printers. |  | 19 | Image data output apparatus, and image data output program storage medium | US06839066 | ['B2', 'A1']
N | 1. A method for providing multi-resolution video to multiple users comprising:\n(a) capturing an initial overview image and an initial close-up image, the initial overview image having multiple regions, the initial close-up image having a greater spatial frequency than the initial overview image and depicting less than all of the multiple regions in the initial overview image; \n(b) storing the initial images in memory; \n(c) capturing a current overview image and current close-up image, the current overview image having regions corresponding to the regions in the initial overview image, the current close-up image depicting less than all of the regions in the current overview image; \n(d) determining the distortion between a true image and the initial images and the true image and the current images; \n(e) updating the stored images; \n(e1) providing the current overview image to at least one user; and \n(f) providing an individual close-up image to each of the at least one users, wherein said individual close-up image depicting less than all of the multiple regions in the current overview image. \n\n\n\n2. The method of claim 1 wherein determining the distortion includes:\n(g) estimating the differences between the true image and the initial images and the true image and the current images. \n\n\n\n3. The method of claim 2 wherein determining the distortion includes:\n(h) weighting the estimated differences based on current user requests. \n\n\n\n4. The method of claim 2 wherein determining the distortion includes:\n(i) weighting the estimated differences based on past user request patterns. \n\n\n\n5. The method of claim 1 wherein storing includes:\n(j) stitching the initial close-up image into the initial overview image, thereby creating a multi-resolution overview image; and \n(k) storing the multi-resolution initial overview image in memory. \n\n\n\n6. The method of claim 5, wherein updating includes:\n(l) determining any high distortion region in the stored overview image that has more distortion then the corresponding region in the current overview image; and \n(m) replacing the image in the high distortion region of the stored overview image with the lower distortion image in the corresponding region of the current overview image. \n\n\n\n7. The method of claim 5 wherein providing an individual close-up image includes:\n(n) determining whether a request is received from each of the at least one users, wherein each request is associated with a region in the current overview image; and \n(o) for each user from whom a request was received, providing a close-up image of the region associated with the user request. \n\n\n\n8. The method of claim 5 wherein providing an individual close-up image includes:\n(p) automatically providing a close-up image of a region for a user who did not request a close-up region, the region derived from region request patterns of other users. \n\n\n\n9. The method of claim 5 further comprising after step (f):\n(q) determining the region in the stored initial overview image having the greatest distortion; \n(r) directing a PTZ camera at the region having the greatest distortion; and \n(s) performing steps (c)-(f) in claim 1, wherein the region captured as the close-up image in step (c) is the region having the greatest distortion in step (q). \n\n\n\n10. A computer program product for execution by a server computer for providing multi-resolution video to multiple users, comprising:\n(a) computer code for capturing an initial overview image and an initial close-up image, the initial overview image having multiple regions, the initial close-up image having a greater spatial frequency than the initial overview image and depicting less than all of the multiple regions in the initial overview image; \n(b) computer code for storing the initial images in memory; \n(c) computer code for capturing a current overview image and current close-up image, the current overview image having regions corresponding to the regions in the initial overview image, the current close-up image depicting less than all of the regions in the current overview image; \n(d) computer code for determining the distortion between a true image and the initial images and the true image and the current images; \n(e) computer code for updating the stored images; \n(e1) computer code for providing the current overview image to at least one user; and \n(f) computer code for providing an individual close-up image to each of the at least one users, wherein said individual close-up image depicting less than all of the multiple regions in the current overview image. \n\n\n\n11. The computer program product of claim 10 wherein computer code for determining the distortion includes:\n(g) computer code for estimating the differences between the true image and the initial images and the true image and the current images. \n\n\n\n12. The computer program product of claim 11 wherein computer code for determining the distortion includes:\n(h) computer code for weighting the estimated differences based on current user requests. \n\n\n\n13. The computer program product of claim 11 wherein computer code for determining the distortion includes:\n(i) computer code for weighting the estimated differences based on past user request patterns. \n\n\n\n14. The computer program product of claim 10 wherein computer code for storing includes:\n(j) computer code for stitching the initial close-up image into the initial overview image, thereby creating a multi-resolution overview image; and \n(k) computer code for storing the multi-resolution initial overview image in memory. \n\n\n\n15. The computer program product of claim 14, wherein computer code for updating includes:\n(l) computer code for determining any high distortion region in the stored overview image that has more distortion then the corresponding region in the current overview image; and \n(m) computer code for replacing the image in the high distortion region of the stored overview image with the lower distortion image in the corresponding region of the current overview image. \n\n\n\n16. The computer program product of claim 14 wherein computer code for providing an individual close-up image includes:\n(n) computer code for determining whether a request is received from each of the at least one users, wherein each request is associated with a region in the current overview image; and \n(o) computer code for each user from whom a request was received, providing a close-up image of the region associated with the user request. \n\n\n\n17. The computer program product of claim 14 wherein computer code for providing an individual close-up image includes:\n(p) computer code for automatically providing a close-up image of a region for a user who did not request a close-up region, the region derived from region request patterns of other users. \n\n\n\n18. The computer program product of claim 14 further comprising after step (f):\n(q) computer code for determining the region in the stored initial overview image having the greatest distortion; \n(r) computer code for directing a PTZ camera at the region having the greatest distortion; and \n(s) computer code for performing steps (c)-(f) in claim 1, wherein the region captured as the close-up image in step (c) is the region having the greatest distortion in step (q). \n\n\n\n19. An apparatus for providing multi-resolution video to multiple users, comprising:\na processor; and \na processor readable storage medium coupled to the processor; said processor readable storage medium containing program code for programming the apparatus to perform a method for providing multi-resolution video to multiple users, the method comprising the steps of: \n(a) capturing an initial overview image and an initial close-up image, the initial overview image having multiple regions, the initial close-up image having a greater spatial frequency than the initial overview image and depicting less than all of the multiple regions in the initial overview image; \n(b) storing the initial images in memory; \n(c) capturing a current overview image and current close-up image, the current overview image having regions corresponding to the regions in the initial overview image, the current close-up image depicting less than all of the regions in the current overview image; \n(d) determining the distortion between a true image and the initial images and the true image and the current images; \n(e) updating the stored images; \n(e1) providing the current overview image to at least one user; and \n(f) providing an individual close-up image to each of the at least one users, wherein said individual close-up image depicting less than all of the multiple regions in the current overview image. \n\n\n\n20. The apparatus of claim 19 wherein storing includes:\n(g) stitching the initial close-up image into the initial overview image, thereby creating a multi-resolution overview image; and \n(h) storing the multi-resolution initial overview image in memory. \n\n\n\n21. The apparatus of claim 19, wherein updating includes:\n(i) determining any high distortion region in the stored overview image that has more distortion then the corresponding region in the current overview image; and \n(j) replacing the image in the high distortion region of the stored overview image with the lower distortion image in the corresponding region of the current overview image.\n |  | 21 | Capturing and producing shared multi-resolution video | US06839067 | ['B2', 'B2', 'B1', 'B1', 'A1']
A | 1. A picture displaying method for displaying, on a display area, a picture contained in a picture data file, said method comprising:\ndetermining whether the size in pixels of a main picture contained in the picture data file is equal to or smaller than the display area\'s size in pixels; \ndetermining whether a thumbnail is contained in the picture data file; \nif a thumbnail is contained in the picture file, determining whether the thumbnail\'s size in pixels is equal to or smaller than the display area\'s size in pixels; \ndisplaying the main picture on the display area if the main picture\'s size in pixels is equal to or smaller than the display area\'s size in pixels; \nreducing the main picture\'s size in pixels and displaying the reduced main picture on the display area if the main picture\'s size in pixels is not equal to or smaller than the display area\'s size in pixels and a thumbnail is not contained in the picture data file; \ndisplaying the thumbnail on the display area if the main picture\'s size in pixels is not equal to or smaller than the display area\'s size in pixels, the thumbnail is contained in the picture data file, and the thumbnail\'s size in pixels is equal to or smaller than the display area\'s size in pixels; and \nreducing the thumbnail\'s size in pixels and displaying the reduced thumbnail on the display area if the main picture\'s size in pixels is not equal to or smaller than the display area\'s size in pixels, the thumbnail is contained in the picture data file, and the thumbnail\'s size in pixels is not equal to or smaller than the display area\'s size in pixels. \n\n\n\n2. The picture displaying method as set forth in claim 1, wherein:\nthe main picture\'s size in pixels is determined to be not equal to or smaller than the display area\'s size in pixels if the main picture\'s height in pixels is greater than the display area\'s height in pixels or the main picture\'s width in pixels is greater than the display area\'s width in pixels, \nthe main picture\'s size in pixels is determined to be smaller than the display area\'s size in pixels if the main picture\'s height in pixels is less than the display area\'s height in pixels and the main picture\'s width in pixels is less than the display area\'s width in pixels, \nthe thumbnail\'s size in pixels is determined to be not equal to or smaller than the display area\'s size in pixels if the thumbnail\'s height in pixels is greater than the display area\'s height in pixels or the thumbnail\'s width in pixels is greater than the display area\'s width in pixels, and \nthe thumbnail\'s size in pixels is determined to be smaller than the display area\'s size in pixels if the thumbnail\'s height in pixels is less than the display area\'s height in pixels and the thumbnail\'s width in pixels is less than the display area\'s width in pixels. \n\n\n\n3. A picture displaying method for displaying, on a display area, a picture contained in a picture data file, said method comprising:\ndetermining whether the size in pixels of a main picture contained in the picture data file is equal to or smaller than the display area\'s size in pixels; \ndetermining whether a thumbnail is contained in said picture data file; \nif a thumbnail is contained in the picture data file, determining whether a ratio of the thumbnail\'s size in pixels to the display area\'s size in pixels is equal to or less than a predetermined value; \nif a thumbnail is contained in the picture data file, determining whether the thumbnail\'s size in pixels is equal to or smaller than the display area\'s size in pixels; \ndisplaying the main picture on the display area if the main picture\'s size in pixels is equal to or smaller than the display area\'s size in pixels; \nreducing the main picture\'s size in pixels and displaying the reduced main picture on the display area if the main picture\'s size in pixels is not equal to or smaller than the display areas\'s size in pixels and a thumbnail is not contained in the picture data file; \nreducing the main picture\'s size in pixels and displaying the reduced main picture on the display area if the main picture\'s size in pixels is not equal to or smaller than the display area\'s size in pixels, the thumbnail is contained in the picture data file and the ratio of the thumbnail\'s size in pixels to the display area\'s size in pixels is equal to or less than the predetermined value; \ndisplaying the thumbnail on the display area if the main picture\'s size in pixels is not equal to or smaller than the display area\'s size in pixels, the thumbnail is contained in the picture data file, the thumbnail\'s size in pixels is equal to or smaller than the display area\'s size in pixels, and the ratio of the thumbnail\'s size in pixels to the display area\'s size in pixels is not equal to or less than said predetermined value; and \nreducing the thumbnail\'s size in pixels and displaying the reduced thumbnail on the display area if the main picture\'s size in pixels is not equal to or smaller than the display area\'s size pixels, the thumbnail is contained in the picture data file, and the thumbnail\'s size in pixels is not equal to or smaller than the display areas size in pixels. \n\n\n\n4. The picture displaying method as set forth in claim 3, wherein:\nthe main picture\'s size in pixels is determined to be not equal to or smaller than the display area\'s size in pixels if the main picture\'s height in pixels is greater than the display area\'s height in pixels or the main picture\'s width in pixels is greater than the display area\'s width in pixels, \nthe main picture\'s size in pixels is determined to be smaller than the display area\'s size in pixels if the main picture\'s height in pixels is less than the display area\'s height in pixels and the main picture\'s width in pixels is less than the display area\'s width in pixels, \nthe thumbnail\'s size in pixels is determined to be not equal to or smaller than the display area\'s size in pixels if the thumbnail\'s height in pixels is greater than the display area\'s height in pixels or the thumbnail\'s width in pixels is greater than the display area\'s width in pixels, and \nthe thumbnail\'s size in pixels is determined to be smaller than the display area\'s size in pixels if the thumbnail\'s height in pixels is less than the display area\'s height in pixels and the thumbnail\'s width in pixels is less than the display area\'s width in pixels. \n\n\n\n5. An information device for displaying, on a display area, a picture contained in a picture data file, said information device comprising:\na first controller part that determines whether the size in pixels of a main picture contained in the picture data file is equal to or smaller than the display area\'s size in pixels; \na second controller part that determines whether a thumbnail is contained in the picture data file; \na third controller part responsive to a thumbnail being contained in the picture data file, that determines whether the thumbnail\'s size in pixels is equal to or smaller than the display area\'s size in pixels; \na fourth controller part that applies the main picture to the display area for display thereon if the main picture\'s size in pixels is equal to or smaller than the display area\'s size in pixels; \na fifth controller part that reduces the main picture\'s size in pixels and applies the reduced main picture to the display area for display thereon if the main picture\'s size in pixels is not equal to or smaller than the display area\'s size in pixels and a thumbnail is not contained in the picture data file; \na sixth controller part that applies the thumbnail to the display area for display thereon if the main picture\'s size in pixels is not equal to or smaller than the display area\'s size in pixels, the thumbnail is contained in the picture data file, and the thumbnail\'s size in pixels is equal to or smaller than the display area\'s size pixels; and \na seventh controller part that reduces the thumbnail\'s size in pixels and applies the reduced thumbnail to the display area for display thereon if the main picture\'s size in pixels is not equal to or smaller than the display area\'s size in pixels, the thumbnail is contained in the picture data file, and the thumbnail\'s size in pixels is not equal to or smaller than the display area\'s size in pixels. \n\n\n\n6. The information device as set forth in claim 5, wherein:\nsaid first controller part determines that the main picture\'s size in pixels is not equal to or smaller than the display area\'s size in pixels if the main picture\'s height in pixels is greater than the display area\'s height in pixels or the main picture\'s width in pixels is greater than the display area\'s width in pixels, \nsaid first controller part determines that the main picture\'s size in pixels is smaller than the display area\'s size in pixels if the main picture\'s height in pixels is less than the display area\'s height in pixels and the main picture\'s width in pixels is less than the display area\'s width in pixels, \nsaid third controller part determines that the thumbnail\'s size in pixels is not equal to or smaller than the display area\'s size in pixels if the thumbnail\'s height in pixels is not equal to or smaller than the display area\'s height in pixels or the thumbnail\'s width in pixels is not equal to or smaller than the display area\'s width in pixels, and \nsaid third controller part determines that the thumbnail\'s size in pixels is smaller than the display area\'s size in pixels if the thumbnail\'s height in pixels is less than the display area\'s height in pixels and the thumbnail\'s width in pixels is less than the display area\'s width in pixels. \n\n\n\n7. An information device for displaying, on a display area, a picture contained in a picture data file, said information device comprising:\na first controller part that determines whether the size in pixels of a main picture contained in the picture data file is equal to or smaller than the display area\'s size in pixels; \na second controller part that determines whether a thumbnail is contained in the picture data file; \na third controller part responsive to a thumbnail being contained in the picture data file, that determines whether the thumbnail\'s size in pixels is equal to or smaller than the display area\'s size in pixels; \na fourth controller part responsive to a thumbnail being contained in the picture data file, that determines whether a ratio of the thumbnail\'s size in pixels to the display area\'s size in pixels is equal to or less than a predetermined value; \na fifth controller part that applies the main picture to the display area for display thereon if the main picture\'s size in pixels is equal to or smaller than the display area\'s size in pixels; \na sixth controller part that reduces the main picture\'s size in pixels and applies the reduced main picture to the display area for display thereon if the main picture\'s size in pixels is not equal to or smaller than the display area\'s size in pixels and a thumbnail is not contained in the picture data file; \na seventh controller part that reduces the main picture\'s size in pixels and applies the reduced main picture to the display area for display thereon if the main picture\'s size in pixels is not equal to or smaller than the display area\'s size in pixels, the thumbnail is contained in the picture data file and the ratio of the thumbnail\'s size in pixels to the display area\'s size in pixels is equal to or less than the predetermined value; \nan eighth controller part that applies the thumbnail to the display area for display thereon if the main picture\'s size in pixels is not equal to or smaller than the display area\'s size in pixels, the thumbnail is contained in the picture data file, the thumbnail\'s size in pixels is equal to or smaller than the display area\'s size in pixels, and the ratio of the thumbnail\'s size in pixels to the display area\'s size in pixels is greater than the predetermined value; and \na ninth controller part that reduces the thumbnail\'s size in pixels and applies the reduced thumbnail to the display area for display thereon if the main picture\'s size in pixels is larger than the display area\'s size in pixels, the thumbnail is contained in the picture data file, and the thumbnail\'s size in pixels is larger than the area\'s size in pixels. \n\n\n\n8. The information device as set forth in claim 7, wherein:\nsaid first controller part determines that the main picture\'s size in pixel is not equal to or smaller than the display area\'s size in pixels if the main picture\'s height in pixels is greater than the display area\'s height in pixels or the main picture\'s width in pixels is greater than the display area\'s width in pixels, \nsaid first controller part determines that the main picture\'s size in pixels is smaller than the display area\'s size in pixels if the main picture\'s height in pixels is less than the display area\'s height in pixels and the main picture\'s width in pixels is less than the display area\'s width in pixels, \nsaid third controller part determines that the thumbnail\'s size in pixels is not equal to or smaller than the display area\'s size in pixels if the thumbnail\'s height in pixels is greater than the display area\'s height in pixels or the thumbnail\'s width in pixels is greater than the display area\'s width in pixels, and \nsaid third controller part determines that the thumbnail\'s size in pixels is smaller than the display area\'s size in pixels if the thumbnail\'s height in pixels is less than the display area\'s height in pixels and the thumbnail\'s width in pixels is less than the display area\'s width in pixels. \n\n\n\n9. A computer program product embodied on a computer-readable medium and comprising codes that, when executed, cause a computer to perform a picture displaying method for displaying, on a display area, a picture contained in a picture data file, said method comprising:\ndetermining whether the size in pixels of a main picture contained in the picture data file is equal to or smaller than the display area\'s size in pixels; \ndetermining whether a thumbnail is contained in the picture data file; \nif a thumbnail is contained in the picture file, determining whether the thumbnail\'s size in pixels is equal to or smaller than the display area\'s size in pixels; \ndisplaying the main picture on the display area if the main picture\'s size in pixels is equal to or smaller than the display area\'s size in pixels; \nreducing the main picture\'s size in pixels and displaying the reduced main picture on the display area if the main picture\'s size in pixels is not equal to or smaller than the display area\'s size in pixels and a thumbnail is not contained in the picture data file; \ndisplaying the thumbnail on the display area if the main picture\'s size in pixels is not equal to or smaller than the display area\'s size in pixels, the thumbnail is contained in the picture data file, and the thumbnail\'s size in pixels is equal to or smaller than the display area\'s size in pixels; and \nreducing the thumbnail\'s size in pixels and displaying the reduced thumbnail on the display area if the main picture\'s size in pixels is not equal to or smaller than the display area\'s size in pixels, the thumbnail is contained in the picture data file, and the thumbnail\'s size in pixels is not equal to or smaller than the display area\'s size in pixels. \n\n\n\n10. The computer program product as set forth in claim 9,\nwherein: \nthe main picture\'s size in pixels is determined to be not equal to or smaller than the display area\'s size in pixels if the main picture\'s height in pixels is greater than the display area\'s height in pixels or the main picture\'s width in pixels is greater than the display area\'s width in pixels, \nthe main picture\'s size in pixels is determined to be smaller than the display area\'s size in pixels if the main picture\'s height in pixels is less than the display area\'s height in pixels and the main picture\'s width in pixels is less than the display area\'s width in pixels, \nthe thumbnail\'s size in pixels is determined to be not equal to or smaller than the display area\'s size in pixels if the thumbnail\'s height in pixels is greater than the display area\'s height in pixels or the thumbnail\'s width in pixels is greater than the display area\'s width in pixels, and \nthe thumbnail\'s size in pixels is determined to be smaller than the display area\'s size in pixels if the thumbnail\'s height in pixels is less than the display area\'s height in pixels and the thumbnail\'s width in pixels is less than the display area\'s width in pixels. \n\n\n\n11. A computer program product embodied on a computer-readable medium and comprising codes that, when executed, cause a computer to perform a picture displaying method for displaying, on a display area, a picture contained in a picture data file, said method comprising:\ndetermining whether the size in pixels of a main picture contained in the picture data file is equal to or smaller than the display area\'s size in pixels; \ndetermining whether a thumbnail is contained in said picture data file; \nif a thumbnail is contained in the picture data file, determining whether a ratio of the thumbnail\'s size in pixels to the display area\'s size in pixels is equal to or less than a predetermined value; \nif a thumbnail is contained in the picture data file, determining whether the thumbnail\'s size in pixels is equal to or smaller than the display area\'s size in pixels; \ndisplaying the main picture on the display area if the main picture\'s size in pixels is equal to or smaller than the display area\'s size in pixels; \nreducing the main picture\'s size in pixels and displaying the reduced main picture on the display area if the main picture\'s size in pixels is not equal to or smaller than the display area\'s size in pixels and a thumbnail is not contained in the picture data file; reducing the main picture\'s size in pixels and displaying the reduced main picture on the display area if the main picture\'s size in pixels is not equal to or smaller than the display area\'s size in pixels, the thumbnail is contained in the picture data file and the ratio of the thumbnail\'s size in pixels to the display area\'s size in pixels is equal to or less than the predetermined value; \ndisplaying the thumbnail on the display area if the main picture\'s size in pixels is not equal to or smaller than the display area\'s size in pixels, the thumbnail is contained in the picture data file, the thumbnail\'s size in pixels is equal to or smaller than the display area\'s size in pixels, and the ratio of the thumbnail\'s size in pixels to the display area\'s size in pixels is not equal to or less than said predetermined value; and \nreducing the thumbnail\'s size in pixels and displaying the reduced thumbnail on the display area if the main picture\'s size in pixels is not equal to or smaller than the display area\'s size in pixels, the thumbnail is contained in the picture data file, and the thumbnail\'s size in pixels is not equal to or smaller than the display area\'s size in pixels. \n\n\n\n12. The computer program product as set forth in claim 11, wherein:\nthe main picture\'s size in pixels is determined to be not equal to or smaller than the display area\'s size in pixels if the main picture\'s height in pixels is greater than the display area\'s height in pixels or the main picture\'s width in pixels is greater than the display area\'s width in pixels, \nthe main picture\'s size in pixels is determined to be smaller than the display area\'s size in pixels if the main picture\'s height in pixels is less than the display area\'s height in pixels and the main picture\'s width in pixels is less than the display area\'s width in pixels, \nthe thumbnail\'s size in pixels is determined to be not equal to or smaller than the display area\'s size in pixels if the thumbnail\'s height in pixels is greater than the display area\'s height in pixels or the thumbnail\'s width in pixels is greater than the display area\'s width in pixels, and \nthe thumbnail\'s size in pixels is determined to be smaller than the display area\'s size in pixels if the thumbnail\'s height in pixels is less than the display area\'s height in pixels and the thumbnail\'s width in pixels is less than the display area\'s width in pixels. \n\n\n\n13. A picture displaying method for displaying, on a display area, a picture contained in a picture data file or a thumbnail contained in the picture data file, said method comprising:\ndetermining whether the size of a main picture contained in the picture data file is equal to or smaller than the display area\'s size; \ndetermining whether the size of a thumbnail contained in the data file is equal to or smaller than the display area\'s size; \ndisplaying the main picture on the display area if the main picture\'s size is equal to or smaller than the display area\'s size; \ndisplaying the thumbnail on the display area if the main picture\'s size is not equal to or smaller than the display area\'s size and the thumbnail\'s size is equal to or smaller than the display area\'s size; and \nreducing the thumbnail\'s size and displaying the reduced thumbnail on the display area if the main picture\'s size is not equal to or smaller than the display area\'s size and the thumbnail\'s size is not equal to or smaller than the display area\'s size. \n\n\n\n14. A picture displaying method for displaying, on a display area, a picture contained in a picture data file or a thumbnail contained in the picture data file, said method comprising:\ndetermining whether the size of a main picture contained in the picture data file is equal to or smaller than the display area\'s size; \ndetermining whether the size of a thumbnail contained in the picture data file is equal to or smaller than the display area\'s size; \ndetermining whether a ratio of the thumbnail\'s size to the display area\'s size is equal to or less than a predetermined value; \ndisplaying the main picture on the display area if the main picture\'s size is equal to or smaller than the display area\'s size; \nreducing the main picture\'s size and displaying the reduced main picture on the display area if the main picture\'s size is not equal to or smaller than the display area\'s size and the ratio of the thumbnail\'s size to the display area\'s size is equal to or less than the predetermined value; \ndisplaying the thumbnail on said display area if the main picture\'s size is not equal to or smaller than the display area\'s size, the thumbnail\'s size is equal to or smaller than the display area\'s size, and the ratio of the thumbnail\'s size to the display area\'s size is not equal to or less than said predetermined value; and \nreducing the thumbnail\'s size and displaying the reduced thumbnail if the main picture\'s size is not equal to or smaller than the display area\'s size and the thumbnail\'s size is not equal to or smaller than the area\'s size. \n\n\n\n15. An information device for displaying, on a display area, a picture contained in a picture data file or a thumbnail contained in the picture data file, said information device comprising:\na first controller part that determines whether the size of a main picture contained in the picture data file is equal to or smaller than the display area\'s size; \na second controller part that determines whether the size of a thumbnail contained in the picture data file is equal to or smaller than the display area\'s size; \na third controller part that applies the main picture to the display area for display thereon if the main picture\'s size is equal to or smaller than the display area\'s size; \na fourth controller part that applies the thumbnail to the display area for display thereon if the main picture\'s size is not equal to or smaller than the display area\'s size and the thumbnail\'s size is equal to or smaller than the display area\'s size; and \na fifth controller part that reduces the thumbnail\'s size and applying the reduced thumbnail to the display area for display thereon if the main picture\'s size is not equal to or smaller than the display area\'s size and the thumbnail\'s size is not equal to or smaller than the display area\'s size. \n\n\n\n16. An information device for displaying, on a display area, a picture contained in a picture data file or a thumbnail displayed in the picture data file, said information device comprising:\na first controller part that determines whether the size of a main picture contained in the picture data file is equal to or smaller than the display area\'s size; \na second controller part that determines whether the size of a thumbnail contained in the picture data file is equal to or smaller than the display area\'s size; \na third controller part that determines whether a ratio of the thumbnail\'s size to the display area\'s size is equal to or less than a predetermined value; \na fourth controller part that applies the main picture to the display area for display thereon if the main picture\'s size is equal to or smaller than the display area\'s size; \na fifth controller part that reduces the main picture\'s size and applying the reduced main picture to the display area for display thereon if the main picture\'s size is not equal to or smaller than the display area\'s size and the ratio of the thumbnail\'s size to the display area\'s size is equal to or less than the predetermined value; \na sixth controller part that applies the thumbnail to the display area for display thereon if the main picture\'s size is not equal to or smaller than the display area\'s size, the thumbnail\'s size is equal to or smaller than the display area\'s size, and the ratio of the thumbnail\'s size to the display area\'s size is greater than the predetermined value; and \na seventh controller part that reduces the thumbnail\'s size and applying the reduced thumbnail to the display area for display thereon if the main picture\'s size is larger than the display area\'s size and the thumbnail\'s size is larger than the display area\'s size. \n\n\n\n17. A computer program product embodied on a computer-readable medium and comprising codes that, when executed, cause a computer to perform a picture displaying method for displaying, on a display area, a picture contained in a picture data file or a thumbnail contained in the picture data file, said method comprising:\ndetermining whether the size of a main picture contained in the picture data file is equal to or smaller than the display area\'s size in pixel; \ndetermining whether the size of a thumbnail contained in the picture data file is equal to or smaller than the display area\'s size; \ndisplaying the main picture on the display area if the main picture\'s size is equal to or smaller than the display area\'s size; \ndisplaying the thumbnail on the display area if the main picture\'s size is not equal to or smaller than the display area\'s size and the thumbnail\'s size is equal to or smaller than the display area\'s size; and \nreducing the thumbnail\'s size and displaying the reduced thumbnail on the display area if the main picture\'s size is not equal to or smaller than the display area\'s size and the thumbnail\'s size is not equal to or smaller than the display area\'s size. \n\n\n\n18. A computer program product embodied on a computer-readable medium and comprising codes that, when executed, cause a computer to perform a picture displaying method for displaying, on a display area, a picture contained in a picture data file or a thumbnail contained in the picture data file, said method comprising:\ndetermining whether the size of a main picture contained in the picture data file is equal to or smaller than the display area\'s size; \ndetermining whether the size of a thumbnail contained in the picture data file is equal to or smaller than the display area\'s size; \ndetermining whether a ratio of the thumbnail\'s size to the display area\'s size is equal to or less than a predetermined value; \ndisplaying the main picture on the display area if the main picture\'s size is equal to or smaller than the display area\'s size; \nreducing the main picture\'s size and displaying the reduced main picture on the display area if the main picture\'s size is not equal to or smaller than the display area\'s size and the ratio of the thumbnail\'s size to the display area\'s size is equal to or less than the predetermined value; \ndisplaying the thumbnail on the display area if the main picture\'s size is not equal to or smaller than the display area\'s size, the thumbnail\'s size is equal to or smaller than the display area\'s size, and the ratio of the thumbnail\'s size to the display area\'s size is not equal to or less than said predetermined value; and \nreducing the thumbnail\'s size and displaying the reduced thumbnail on the display area if the main picture\'s size is not equal to or smaller than the display area\'s size and the thumbnail\'s size is not equal to or smaller than the display area\'s size. \n\n\n\n19. A picture displaying method for displaying, on a display area, a picture contained in a picture data file, said method comprising:\ndisplaying a main picture on the display area if the main picture\'s size is equal to or smaller than the display area\'s size; \nreducing the main picture\'s size and displaying the reduced main picture on the display area if the main picture\'s size is not equal to or smaller than the display area\'s size and a thumbnail of the main picture is not available; \ndisplaying the thumbnail on the display area if the main picture\'s size is not equal to or smaller than the display area\'s size, the thumbnail is available, and the thumbnail\'s size is equal to or smaller than the display area\'s size; and \nreducing the thumbnail\'s size and displaying the reduced thumbnail on the display area if the main picture\'s size is not equal to or smaller than the display area\'s size, the thumbnail is available, and the thumbnail\'s size is not equal to or smaller than the display area\'s size. \n\n\n\n20. A picture displaying method for displaying, on a display area, a picture contained in a picture data file, said method comprising:\ndisplaying a main picture on the display area if the main picture\'s size is equal to or smaller than the display area\'s size; \nreducing the main picture\'s size and displaying the reduced main picture on the display area if the main picture\'s size is not equal to or smaller than the display area\'s size and a thumbnail is not available; \nreducing the main picture\'s size and displaying the reduced main picture on the display area if the main picture\'s size is not equal to or smaller than the display area\'s size, the thumbnail is available and the ratio of the thumbnail\'s size to the display area\'s size is equal to or less than a predetermined value; \ndisplaying the thumbnail on the display area if the main picture\'s size is not equal to or smaller than the display area\'s size, the thumbnail is available, the thumbnail\'s size is equal to or smaller than the display area\'s size, and the ratio of the thumbnail\'s size to the display area\'s size is not equal to or less than said predetermined value; and \nreducing the thumbnail\'s size and displaying the reduced thumbnail on the display area if the main picture\'s size is not equal to or smaller than the display area\'s size, the thumbnail is available, and the thumbnail\'s size is not equal to or smaller than the display area\'s size. \n\n\n\n21. An information device for displaying, on a display area, a picture contained in a picture data file, said information device comprising:\na first controller part that applies a main picture to the display area for display thereon if the main picture\'s size is equal to or smaller than the display area\'s size; \na second controller part that reduces the main picture\'s size and applies the reduced main picture to the display area for display thereon if the main picture\'s size is not equal to or smaller than the display area\'s size and a thumbnail is not available; \na third controller part that applies the thumbnail to the display area for display thereon if the main picture\'s size is not equal to or smaller than the display area\'s size, the thumbnail is available, and the thumbnail\'s size is equal to or smaller than the display area\'s size; and \na fourth controller part t |  | 24 | Picture displaying method and information device | US06839068 | ['B2', 'B1', 'B1', 'B1', 'A1', 'A2', 'A2', 'A1']
N | 1. A light emission display drive method for a light emission display drive circuit comprising an at least second-order &#x394;&#x3a3; modulator for turning on/off a constant drive current or a constant drive voltage, thereby performing gradation control of each light emitting element, the light emission display drive method comprising the steps of:\nreading a brightness value of the light emitting element in a predetermined period; \nperforming &#x394;&#x3a3; modulation in a predetermined period according to the read brightness value; \ndetecting unevenness of a list of output pulses of the &#x394;&#x3a3; modulation; and \ndispersing the output pulses to perform the gradation control of the light emitting element. \n\n\n\n2. A light emission display drive apparatus comprising:\na read section for reading a brightness value of each light emitting element in a predetermined period; and \nan at least second-order &#x394;&#x3a3; modulator for operating in a predetermined period according to the read brightness value, \nwherein the &#x394;&#x3a3; modulator includes an arithmetic operation section for detecting unevenness of a list of output pulses and dispersing the output pulses. \n\n\n\n3. The light emission display drive apparatus as claimed in claim 2 wherein the at least second-order &#x394;&#x3a3; modulator comprises:\na first integration section including a first addition section and a first delay section for delaying output of the first addition section a predetermined time; \na second integration section including a second addition section connected to the first integration section and a second delay section for delaying output of the second addition section a predetermined time; \na comparison and determination section for comparing an output value of the second integration section with a predetermined value for determination; \na detection section for detecting unevenness of a list of output pulses based on the value of the second integration section; and \na numeric change section for adding change to the value of the first or second integration section in response to the result of the detection section. \n\n\n\n4. The light emission display drive apparatus as claimed in claim 3 wherein the detection section detects output of the second addition section exceeding one numeric range; and\nthe numeric change section adds the numeric change of bringing the output value of the second addition section close to the center value by a predetermined value only if the detection section detects output of the second addition section exceeding the numeric range. \n\n\n\n5. A light emission display drive method for a light emission display drive circuit comprising a &#x394;&#x3a3; modulator for turning on/off a constant drive current or a constant drive voltage, thereby performing gradation control of each light emitting element, the light emission display drive method comprising the steps of:\nreading a brightness value of the light emitting element in a predetermined period; \nperforming &#x394;&#x3a3; modulation in a predetermined period according to the read brightness value; and \ndispersing phases of output pulses of the &#x394;&#x3a3; modulation between nearby light emitting elements among the light emitting elements, thereby performing the gradation control of the light emitting element. \n\n\n\n6. A light emission display drive apparatus comprising:\na read section for reading a brightness value of each light emitting element in a predetermined period; and \na &#x394;&#x3a3; modulator for operating in a predetermined period in response to the read brightness value, \nwherein the &#x394;&#x3a3; modulator disperses phases of output pulses of &#x394;&#x3a3; modulation between nearby light emitting elements among the light emitting elements. \n\n\n\n7. The light emission display drive apparatus as claimed in claim 6 wherein the &#x394;&#x3a3; modulator comprises:\na detection section for detecting a phase difference of output pulses of the &#x394;&#x3a3; modulation between the nearby light emitting elements among the light emitting elements; and \na numeric change section operating so as to disperse the phases of the output pulses of the &#x394;&#x3a3; modulator in the nearby light emitting elements based on the result of the detection section. \n\n\n\n8. The light emission display drive apparatus as claimed in claim 7 wherein the numeric change section operates so as to advance or delay the phase of either of the output pulses or advance the phase of either of the output pulses and delay the phase of the other.\n\n\n9. The light emission display drive apparatus as claimed in claim 7 wherein each &#x394;&#x3a3; modulator between the nearby light emitting elements comprises:\nan integration section including an addition section and a delay section for delaying output of the addition section a predetermined time; \na comparison and determination section for comparing an output value of the integration section with a predetermined value for determination; \na detection section for detecting phase approach based on the value of each &#x394;&#x3a3; modulator; and \na numeric change section for adding change to the value of the integration section of each &#x394;&#x3a3; modulator in response to the result of the detection section. \n\n\n\n10. The light emission display drive apparatus as claimed in claim 7 wherein each &#x394;&#x3a3; modulator between the nearby light emitting elements comprises:\na first integration section including a first addition section and a first delay section for delaying output of the first addition section a predetermined time; \na second integration section including a second addition section connected to the first integration section and a second delay section for delaying output of the second addition section a predetermined time; \na comparison and determination section for comparing an output value of the second integration section with a predetermined value for determination; \na detection section for detecting phase approach based on the value of each &#x394;&#x3a3; modulator; and \na numeric change section for adding change to the value of the first or second integration section of each &#x394;&#x3a3; modulator in response to the result of the detection section. \n\n\n\n11. The light emission display drive apparatus as claimed in claim 8 wherein each &#x394;&#x3a3; modulator between the nearby light emitting elements comprises:\nan integration section including an addition section and a delay section for delaying output of the addition section a predetermined time; \na comparison and determination section for comparing an output value of the integration section with a predetermined value for determination; \na detection section for detecting phase approach based on the value of each &#x394;&#x3a3; modulator; and \na numeric change section for adding change to the value of the integration section of each &#x394;&#x3a3; modulator in response to the result of the detection section. \n\n\n\n12. The light emission display drive apparatus as claimed in claim 8 wherein each &#x394;&#x3a3; modulator between the nearby light emitting elements comprises:\na first integration section including a first addition section and a first delay section for delaying output of the first addition section a predetermined time; \na second integration section including a second addition section connected to the first integration section and a second delay section for delaying output of the second addition section a predetermined time; \na comparison and determination section for comparing an output value of the second integration section with a predetermined value for determination; \na detection section for detecting phase approach based on the value of each &#x394;&#x3a3; modulator; and \na numeric change section for adding change to the value of the first or second integration section of each &#x394;&#x3a3; modulator in response to the result of the detection section. \n\n\n\n13. A drive method, comprising:\n(a) performing modulation according to a brightness value for a portion of a display and generating a corresponding series of output pulses; \n(b) detecting at least one error in the series of the output pulses; and \n(c) adjusting the output pulses based on the at least one error to control a brightness of the portion of the display. \n\n\n\n14. The drive method according to claim 13, wherein the operation (b) comprises (b1) detecting an irregularity in spacing of the output pulses within the series of the output pulses.\n\n\n15. The drive method according to claim 13, wherein the operation (c) comprises (c1) dispersing the output pulses to control the brightness of the portion of the display.\n\n\n16. The drive method according to claim 14, wherein the operation (c) comprises (c1) dispersing the output pulses to control the brightness of the portion of the display.\n\n\n17. The drive method according to claim 13, wherein the portion of the display is a pixel.\n\n\n18. The drive method according to claim 13, wherein the operation (a) comprises (a1) performing the modulation with a &#x394;&#x3a3; modulator.\n\n\n19. A drive apparatus, comprising:\na memory that stores a brightness value for a portion of a display; and \na modulating circuit that generates a series of output pulses based on the brightness value, that detects at least one error in the series of the output pulses, and that adjusts the output pulses based on the at least one error. \n\n\n\n20. The drive apparatus according to claim 19, wherein the at least one error comprises an irregularity in spacing of the output pulses within the series of the output pulses.\n\n\n21. The drive apparatus according to claim 19, wherein the modulating circuit adjusts the output pulses by dispersing the output pulses.\n\n\n22. The drive apparatus according to claim 20, wherein the modulating circuit adjusts the output pulses by dispersing the output pulses.\n\n\n23. The drive apparatus according to claim 19, wherein the portion of the display is a pixel.\n\n\n24. The drive apparatus according to claim 19, wherein the modulating circuit comprises a &#x394;&#x3a3; modulator with an order of at least two.\n\n\n25. The drive apparatus as claimed in claim 19, wherein the modulating circuit comprises:\na first integration circuit having a first adding circuit and a first delay circuit, wherein the first delay circuit delays an output of the first adding circuit; \na second integration circuit having a second adding circuit and a second delay circuit, wherein the second adding circuit is connected to the first integration circuit, and wherein the second delay circuit delays an output of the second adding circuit; \na comparison circuit that compares an output value of the second integration circuit with a predetermined value; \na detection circuit that detects the at least one error in the series of the output pulses based on the output value of the second integration circuit; and \nan adjusting circuit that adjusts the output value of the first or second integration circuit based on the at least one error. \n\n\n\n26. The drive apparatus according to claim 25, wherein the at least one error comprises an irregularity in spacing of the output pulses within the series of the output pulses.\n\n\n27. The drive apparatus as claimed in claim 25, wherein the detection circuit detects whether or not an output of the second adding circuit exceeds a predetermined numeric range, and\nwherein the adjusting circuit adjusts the output value of the second adding circuit to be closer to a central value of the numeric range if the detection circuit detects that the output of the second adding circuit exceeds the numeric range. \n\n\n\n28. A drive method, comprising:\n(a) performing a first modulation according to a first brightness value of a first portion of a display; \n(b) generating a first series of output pulses based on the first modulation; \n(c) performing a second modulation according to a second brightness value of a second portion of a display; \n(d) generating a second series of output pulses based on the second modulation; \n(e) adjusting a phase of at least one of the first series of the output pulses and the second series of the output pulses. \n\n\n\n29. The drive method according to claim 28, wherein the first portion of the display comprises a first pixel, and\nwherein the second portion of the display comprises a second pixel that is adjacent to the first pixel. \n\n\n\n30. A drive apparatus, comprising:\nat least one memory that stores a first brightness value corresponding to a first portion of a display and that stores a second brightness value corresponding to a second portion of the display; \na modulating circuit that generates a first series of output pulses based on the first brightness value, that generates a second series of output pulses based on the second brightness value, and that adjusts a phase of at least one of the first series of the output pulses and the second series of the output pulses. \n\n\n\n31. The drive apparatus according to claim 30, wherein the first portion of the display comprises a first pixel, and\nwherein the second portion of the display comprises a second pixel that is adjacent to the first pixel. \n\n\n\n32. The drive apparatus according to claim 30, wherein the modulating circuit comprises:\na detection circuit that detects a phase difference of the output pulses of the first series of output pulses and the second series of output pulses; and \nan adjusting circuit that adjusts the phase of at least one of the first series of the output pulses and the second series of the output pulses based on the phase difference. \n\n\n\n33. The drive apparatus according to claim 32, wherein the adjusting circuit advances or delays the phase of only the first series of the output pulses and does not adjust the phase of the second series of the output pulses.\n\n\n34. The drive apparatus according to claim 32, wherein the adjusting circuit advances the phase of the first series of the output pulses and delays the phase of the second series of the output pulses.\n\n\n35. The drive apparatus according to claim 30, wherein the modulating circuit comprises:\na first integration circuit that processes the first brightness value for the first portion of the display, wherein the first integration circuit comprises a first adding circuit and a first delay circuit that at least indirectly delays an output of the first adding circuit; \na second integration circuit that processes the second brightness value for the second portion of the display, wherein the second integration circuit comprises a second adding circuit and a second delay circuit that at least indirectly delays an output of the second adding circuit; \na detection circuit that detects a phase different between the first series of the output pulses and the second series of the output pulses based on the output of the first adding circuit and the output of the second adding circuit; and \nan adjusting circuit that at least indirectly adjusts at least one of an output value from the first integration circuit and an output value from the second integration circuit based on the phase difference. \n\n\n\n36. The drive apparatus according to claim 35, wherein the adjusting circuit comprises:\na first adjusting circuit that at least indirectly adjusts the output value from the first integration circuit; and \na second adjusting circuit that at least indirectly adjusts the output value from the second integration circuit. \n\n\n\n37. The drive apparatus according to claim 36, wherein the first delay circuit inputs the output of the first adding circuit.\n\n\n38. The drive apparatus according to claim 37, wherein the second delay circuit inputs the output of the second adding circuit.\n\n\n39. The drive apparatus according to claim 36, wherein the first delay circuit inputs an output of the first adjusting circuit.\n\n\n40. The drive apparatus according to claim 39, wherein the second delay circuit inputs an output of the second adjusting circuit.\n\n\n41. The drive apparatus according to claim 35, wherein the modulating circuit comprises:\na third integration circuit that comprises a third adding circuit connected to the first integration circuit and a third delay circuit that at least indirectly delays an output of the third adding circuit; and \na fourth integration circuit that comprises a fourth adding circuit connected to the second integration circuit and a fourth delay circuit that at least indirectly delays an output of the fourth adding circuit. \n\n\n\n42. The drive apparatus according to claim 41, wherein the adjusting circuit comprises:\na first adjusting circuit that at least indirectly adjusts the output value from the first integration circuit; and \na second adjusting circuit that at least indirectly adjusts the output value from the second integration circuit. \n\n\n\n43. The drive apparatus according to claim 42, wherein the first delay circuit inputs an output of the first adjusting circuit.\n\n\n44. The drive apparatus according to claim 43, wherein the second delay circuit inputs an output of the second adjusting circuit.\n\n\n45. The drive apparatus according to claim 42, wherein the third delay circuit inputs the output of the third adding circuit.\n\n\n46. The drive apparatus according to claim 45, wherein the fourth delay circuit inputs the output of the fourth adding circuit.\n\n\n47. The drive apparatus according to claim 42, wherein the third delay circuit inputs an output of the first adjusting circuit.\n\n\n48. The drive apparatus according to claim 47, wherein the fourth delay circuit inputs an output of the second adjusting circuit.\n\n\n49. The drive apparatus according to claim 30, wherein the modulating circuit comprises:\na first integration circuit that processes the first brightness value for the first portion of the display, wherein the first integration circuit comprises a first adding circuit and a first delay circuit that at least indirectly delays an output of the first adding circuit; \na second integration circuit that processes the second brightness value for the second portion of the display, wherein the second integration circuit comprises a second adding circuit and a second delay circuit that at least indirectly delays an output of the second adding circuit; \na third integration circuit that comprises a third adding circuit connected to the first integration circuit and a third delay circuit that at least indirectly delays an output of the third adding circuit; \na fourth integration circuit that comprises a fourth adding circuit connected to the second integration circuit and a fourth delay circuit that at least indirectly delays an output of the second adding circuit; \na detection circuit that detects a phase different between the first series of the output pulses and the second series of the output pulses based on the output of the third adding circuit and the output of the fourth adding circuit; and \nan adjusting circuit that at least indirectly adjusts at least one of an output value from the third integration circuit and an output value from the fourth integration circuit based on the phase difference. \n\n\n\n50. The drive apparatus according to claim 49, wherein the adjusting circuit comprises:\na first adjusting circuit that at least indirectly adjusts the output value from the third integration circuit; and \na second adjusting circuit that at least indirectly adjusts the output value from the fourth integration circuit. \n\n\n\n51. The drive apparatus according to claim 50, wherein the third delay circuit inputs the output of the third adding circuit.\n\n\n52. The drive apparatus according to claim 51, wherein the fourth delay circuit inputs the output of the fourth adding circuit.\n\n\n53. The drive apparatus according to claim 50, wherein the third delay circuit inputs an output of the first adjusting circuit.\n\n\n54. The drive apparatus according to claim 53, wherein the fourth delay circuit inputs an output of the second adjusting circuit. |  | 54 | Light emission display drive method and drive apparatus | US06839069 | ['B2', 'B1', 'B2', 'A1', 'A1']
A | 1. A graphical user interface for providing real-time visual display of bandwidth utilization for dynamic content streams routed through a broadband media router with an input port and an output port, wherein said dynamic content streams are received by the input port and routed to the output port, the content streams having plural attributes that include variable bit rate, type and name, and the graphical user interface comprising for each of a plurality of said content streams:\na bandwidth utilization screen for displaying graphical objects representing real-time bandwidth utilization for each content stream of said plurality of said content streams, the bandwidth utilization screen comprising for each content stream of said plurality of content streams: \nan input bandwidth utilization graphical object that changes in real-time as a function of the content stream; \nan output bandwidth utilization graphical object that changes in real-time as a function of the content stream; \nwherein: \nfor each content stream of said plurality of said content streams, the input bandwidth utilization graphical object and the output bandwidth utilization graphical object are displayed as attributes of a single bandwidth bar such that a separate bandwidth bar is simultaneously displayed for each content stream of said plurality of content streams. \n\n\n\n\n2. The graphical user interface of claim 1 wherein the content stream comprises plural components, and wherein selection of the bandwidth bar displays a detailed bandwidth utilization window displaying attributes of all of the content stream components.\n\n\n3. The graphical user interface of claim 1 wherein output bandwidth utilization is recalculated and redisplayed in real-time in response to at least one content stream attribute being modified.\n\n\n4. The graphical user interface of claim 1 wherein the bandwidth utilization screen further comprises a scrolling log message window for displaying system generated log messages in real-time.\n\n\n5. The graphical user interface of claim 3 wherein the broadband media router comprises a transcoder which uses a transcoder algorithm to compress the bandwidth of the content stream and wherein the display is sensitive enough to permit operators to perform a visual assessment of the transcoding algorithm efficiency.\n\n\n6. The graphical user interface of claim 1 wherein the bandwidth utilization screen further comprises bandwidth minima and maxima values over a given time period.\n\n\n7. The graphical user interface of claim 1 wherein the bandwidth bar is displayed in a two dimensional plane defined between a pair of scaled perpendicular axes, and wherein the axes are automatically rescaled in response to changes in the content stream attributes.\n\n\n8. The graphical user interface of claim 1 wherein the bandwidth bar further comprises, for each content stream of said plurality of content streams:\na maximum input bandwidth utilization graphical object; and \na minimum input bandwidth utilization graphical object. \n\n\n\n9. A method of displaying real-time bandwidth utilization for dynamic content streams routed through a broadband media router, the content streams having attributes that vary over time, the method comprising for each of a plurality of said content streams:\ndisplaying a graphical object representing input bandwidth utilization that changes in real-time as a function of the content stream; \ndisplaying a graphical object representing output bandwidth utilization that changes in real-time as a function of the content stream; \ndisplaying a graphical object representing maximum input bandwidth utilization for the content stream; and \ndisplaying a graphical object representing minimum input bandwidth utilization for the content stream; \nwherein all of the graphical objects for each content stream of said plurality of content streams form a single bandwidth bar such that a separate bandwidth bar is displayed simultaneously for each content stream of said plurality of content streams. \n\n\n\n10. The method of claim 9 further comprising varying the height of the bandwidth bar as a function of at least one of the content stream attributes.\n\n\n11. The method of claim 9, wherein the content streams each comprise plural hierarchical components and wherein the method further comprises separately displaying at least one attribute of all of the plural components of one content stream in response to selection of the content stream.\n\n\n12. The method of claim 11 wherein separately displaying at least one attribute of all of the plural components comprises displaying unique alphanumeric character strings obtained from the plural component streams. |  | 12 | Real-time display of bandwidth utilization in a transport multiplexer | US06839070 | ['B2', 'B1', 'B1', 'B1', 'B1', 'B1', 'A1']
N | 1. A receiving apparatus, comprising:\na communication unit that receives first display information from a first device and receives second display information and control information from a second device; \na display unit that displays the first display information and the second display information on a display; and \na control unit that generates control information for minimizing overlay of the first display information and the second display information, wherein \nsaid communication unit receives the control information from said control unit and sends, before receiving the second display information from the second device, the control information from said control unit to the second device. \n\n\n\n\n2. A receiving apparatus according to claim 1, wherein the control information includes at least one of first information indicating a position to display the first display information and second information indicating a size of the first display information.\n\n\n3. A receiving apparatus according to claim 2, wherein the control information also includes at least one of third information indicating a period for displaying the first display information and fourth information indicating a time to display the first display information.\n\n\n4. A receiving apparatus according to claim 1, wherein the second display information is a user interface for remotely controlling the second device.\n\n\n5. A receiving apparatus according to claim 1, wherein the communication unit is conformed to IEEE 1394-1995 standard.\n\n\n6. A receiving apparatus according to claim 1, wherein the receiving apparatus is a digital television.\n\n\n7. A method for a receiving apparatus that receives first display information from a first device and receives second display information and control information from a second device, and displays the first display information and the second display information on a display unit, the method comprising the steps of:\ngenerating control information for minimizing overlay of the first display information and the second display information; and \nbefore the receiving apparatus receives the second display information from the second device, sending the generated control information to the second device. \n\n\n\n8. A method according to claim 7, wherein the control information includes at least one of first information indicating a position to display the first display information and second information indicating a size of the first display information.\n\n\n9. A method according to claim 8, wherein the control information also includes at least one of third information indicating a period for displaying the first display information and fourth information indicating a time to display the first display information.\n\n\n10. A method according to claim 7, wherein the second display information is a user interface for remotely controlling the second device.\n\n\n11. A method according to claim 7, wherein the receiving apparatus including a communication unit conforming to IEEE 1394-1995 standard.\n\n\n12. A method according to claim 7, wherein the receiving apparatus is a digital television. |  | 12 | Data communication apparatus and method for receiving and displaying information from first and second devices | US06839071 | ['B1', 'B1', 'B1']
A | 1. A system for presentation of recommendations of time orderable options from a set of selectable options wherein certain of the options may be more preferable to a user than others based on the user\'s preferences, comprising:\na. option data comprising attributes, the option data attributes comprising descriptions of the option data, at least one description comprising a time of availability of each option datum; \na. at least one user profile comprising attributes describing option selection preferences for a user, the option selection preferences comprising: \ni. the user\'s recommendation preferences for one or more option data; and \nii. visual display preferences for option data matching the user\'s recommendation preferences; \n\nb. a persistent data store containing the at least one profile and the option data; \nd. a display; and \ne. a selector, the selector programmed to: \ni. match a first predetermined set of profile attributes comprising the user\'s recommendation preferences to a corresponding first set of option data attributes; \nii. modify a second predetermined set of option data attributes to correspond to a second predetermined set of profile attributes comprising the user\'s visual display preferences for each option datum matched; \niii. create a set of concentric rings, each ring representing the option data as modified, each ring further corresponding to a predetermined time frame; and \niv. display the set of concentric rings on the display. \n\n\n\n\n2. The system of claim 1 further comprising an input device capable of identifying at least one user, wherein the selector is further programed to:\nv. acquire an identity of the user via the input device; and \nvi. acquire a profile from the persistent data store for the user so identified. \n\n\n\n3. The system of claim 2 wherein the selector acquires a profile matching the user for users with matching profiles and a default profile for users who do not have matching profiles.\n\n\n4. The system of claim 2 wherein the input device is a television remote control.\n\n\n5. The system of claim 2 wherein the selector is further programmed to:\nv. allow the user to navigate between the concentric rings using the input device; and \nvi. accept the user\'s selection of an option from the displayed concentric rings using the input device. \n\n\n\n6. The system of claim 1 wherein:\na. the display is a television; and \nb. the option data are data describing television programs available for viewing. \n\n\n\n7. The system of claim 1 wherein the selector is selected from the group of selectors consisting of microprocessors embedded within a television, application specific integrated circuits embedded within a television, set top boxes operatively connected to a television, and external computers operatively connected to a television.\n\n\n8. The system of claim 1 wherein the persistent data store is a plurality of persistent data stores, each operatively connected to the selector.\n\n\n9. The system of claim 1 wherein the second predetermined set of attributes within the option data are selected from the set of attributes consisting of brightness, contract, opacity, color, borders, font, and combinations thereof.\n\n\n10. A system for presentation of recommendations of time orderable options from a set of selectable time orderable options wherein certain of the options may be more preferable to a user than other options, based on the user\'s preferences, the system comprising:\na. a first storage means for retrievably storing option data, the option data comprising attributes, the option data attributes comprising descriptions of options wherein at least one attribute describes a time of availability for each datum; \nb. a second storage means for retrievably storing at least one profile comprising attributes describing option selection preferences for a user, the option selection preferences comprising: \ni. the user\'s option recommendation preferences; and \nii. the user\'s visual display preferences for option data matching the user\'s option recommendation preferences; \n\nc. input means capable of identifying at least one user; \nd. adisplay; and \ne. selector means for \ni. acquiring an identity of the user via the input means; \nii. acquiring the profile from the second storage means for the user so identified; \niii. matching a first predetermined set of option recommendation preference attributes within the profile with a corresponding first set of attributes within the option data; \niv. modifying a second predetermined set of attributes within the option data to correspond to a second set of visual display preferences attributes within the profile; \nv. creating a set of concentric rings, each ring representing the modified second predetermined set of attributes within the option data; and \nvi. displaying the set of concentric rings on the display. \n\n\n\n\n11. The system of claim 10 wherein the selector means further comprises:\ni. means for allowing the user to navigate between the concentric rings using the input means; and \nii. means for accepting the user\'s input of an option from the displayed concentric rings. \n\n\n\n12. A method for presentation of recommendations of time orderable options from a set of selectable time orderable options wherein certain of the options may be more preferable to a user than other of the options, based on the user\'s preferences, the method comprising:\na. acquiring an identity of a user via an input device; \nb. acquiring a profile from a persistent data store for the user so identified, the profile comprising user modifiable attributes, the user modifiable attributes comprising: \ni. the user\'s option recommendation preferences; and \nii. the user\'s visual display preferences for option data matching the user\'s recommendation preferences; \n\nc. matching a first predetermined set of option recommendation preference attributes within the profile with a corresponding first set of attributes within the option data; \nd. modifying a second predetermined set of attributes within the option data to correspond to a second set of visual display preferences attributes within the profile; \ne. creating a set of concentric ring data structures, each concentric ring data structure representing the modified second predetermined set of attributes within the option data; and \nf. displaying a set of concentric rings, described by the concentric ring data structures, on a display. \n\n\n\n13. The method of claim 12 further comprising:\ng. allowing the identified user to navigate between the concentric rings using the input device; and \nh. accepting the identified user\'s input of an option from the displayed concentric rings using the input device. \n\n\n\n14. The method of claim 12 wherein the option data describe television programs.\n\n\n15. The method of claim 12 performed within a computer program embodied within a computer-readable medium.\n\n\n16. An option recommendation display system stored via a data storage medium, comprising:\na. first plurality of binary values for receiving a set of time orderable option data, the time orderable option data comprising attributes, the attributes comprising descriptions embodied within each datum of the option data, at least one attribute being a time of availability for the time orderable option datum; \nb. a second plurality of binary values for storing at least one user profile comprising attributes describing user option recommendation preferences; \nc. a third plurality of binary values for creating a set of data structures, the data structures comprising a predetermined set of the option data modified by a predetermined set of the user option recommendation preferences in the user profile; and \nd. a fourth plurality of binary values useful for displaying the set of data structures as a set of concentric rings. \n |  | 16 | Method and system and article of manufacture for display of option recommendations through time-by-score | US06839072 | ['B2', 'B1', 'B1', 'B1', 'B1', 'B1', 'B2', 'A1']
N | 1. An image forming apparatus comprising:\nan image bearing member; \nat least one beam generation unit which emits a beam to scan the image bearing member; \na galvano-mirror which reflects the beam emitted from the beam generation unit for the scanning and which rotates by an amount corresponding to a level of an inputted driving voltage to change a reflection angle, thereby adjusting a scanning position of the beam; \na first digital/analog conversion unit into which digital data to continuously and finely adjust the reflection angle of the galvano-mirror is inputted and which outputs a voltage signal of a level corresponding to the digital data; \na second digital/analog conversion unit into which digital data to stepwise and coarsely adjust the reflection angle of the galvano-mirror is inputted and which outputs the voltage signal of the level corresponding to the digital data; \nan amplification circuit which outputs the voltage of the level corresponding to the output voltage of the first digital/analog conversion unit and the output voltage of the second digital/analog conversion unit as a driving voltage to the galvano-mirror; \na detection section which detects the scanning position of the beam in the image bearing member; \na first control section which increases/decreases/controls an input value of the digital data with respect to the first digital/analog conversion unit in a state in which the input value of the digital data with respect to the second digital/analog conversion unit is set to a predetermined value so as to allow the galvano-mirror to rotate in a direction in which the scanning position detected by the detection section is within a predetermined position; and \na second control section which shifts the input value of the digital data with respect to the first digital/analog conversion unit to the other limit value of the first digital/analog conversion unit and which shifts the input value of the digital data with respect to the second digital/analog conversion unit by one step, when the input value of the digital data with respect to the first digital/analog conversion unit changes by the first control section to reach one limit value of the first digital/analog conversion unit. \n\n\n\n2. The apparatus according to claim 1, wherein the image bearing member is a movable photosensitive member,\nthe detection section detects the scanning position of the beam in a movement direction of the photosensitive member, and \nthe beam generation unit simultaneously emits a plurality of beams to scan the photosensitive member in a direction crossing at right angles to the movement direction of the photosensitive member. \n\n\n\n3. The apparatus according to claim 1, wherein an output voltage of the second digital/analog conversion unit in shifting the input value of the digital data by one step is smaller than a maximum change width of the output voltage of the first digital/analog conversion unit.\n\n\n4. The apparatus according to claim 1, wherein the detection section includes a photodetector which emits an electric signal at a light receiving time of the beam, and a signal processing circuit which processes an output signal of the photodetector to output a signal indicating the scanning position of the beam. |  | 4 | Image forming apparatus | US06839073 | ['B2', 'B1', 'B1', 'B2', 'A1']
A | 1. An image forming apparatus comprising:\na pattern group generator configured to generate, on an image forming surface of a photoconductive body, an evaluation chart having a pattern group formed by one of a plurality of light beams with a phase which is shifted in advance in a main scan direction, with respect to each of a first pattern group and a second pattern group; \na tone sensor configured to measure a tone of the pattern group in the evaluation chart; and \na phase correcting amount setting circuit configured to set a phase correcting amount in the main scan direction, based on the tone measured by said tone sensor, \nwherein: \nin each of first patterns forming said first pattern group, with respect to a row of dots formed in the main scan direction by a predetermined light beam, a row of dots formed by a next light beam is shifted in the main scan direction, and \nin each of second patterns forming said second pattern group, with respect to the row of dots formed in the main scan direction by the predetermined light beam, the row of dots formed by the next light beam is shifted in the main scan direction but in a direction opposite to a shift direction of said first pattern group. \n\n\n\n2. The image forming apparatus as claimed in claim 1, further comprising:\na phase synchronizing signal generator configured to generate phase synchronizing signals of the plurality of light beams, based on the phase correcting amount set by said phase correcting amount setting circuit. \n\n\n\n3. The image forming apparatus as claimed in claim 1, wherein said evaluation chart includes the first pattern group formed by the first patterns which are repeated in a sub scan direction with a period that is an integer multiple of a total number of the plurality of light beams and are also repeated in the main scan direction at predetermined intervals, and the second pattern group formed by the second patterns which are repeated in the sub scan direction with a period that is an integer multiple of the total number of the plurality of light beams and are also repeated in the main scan direction at predetermined intervals.\n\n\n4. The image forming apparatus as claimed in claim 3, wherein corresponding first and second pattern groups are arranged adjacent to each other on the evaluation chart.\n\n\n5. The image forming apparatus as claimed in claim 3, wherein each first pattern group has a corresponding second pattern group arranged adjacent thereto in both the main scan direction and the sub scan direction.\n\n\n6. The image forming apparatus as claimed in claim 1, further comprising:\na controller configured to variably control conditions related to generating the dots by said pattern group generator when forming the evaluation chart. \n\n\n\n7. An image forming apparatus comprising:\npattern group generating means for generating on an image forming surface of a photoconductive body an evaluation chart having a pattern group formed by one of a plurality of light beams with a phase which is shifted in advance in a maih scan direction, with respect to each of a first pattern group and a second pattern group; \ntone measuring means for measuring a tone of the pattern group in the evaluation chart; and \nphase correcting amount setting means for setting a phase correcting amount in the main scan direction, based on the tone measured by said tone measuring means, \nwherein: \nin each of said first patterns forming said first pattern group, with respect to a row of dots formed in the main scan direction by a predetermined light beam, a row of dots formed by a next light beam is shifted in the main scan direction, and \nin each of said second patterns forming said second pattern group, with respect to the row of dots formed in the main scan direction by the predetermined light beam, the row of dots formed by the next light beam is shifted in the main scan direction but in a direction opposite to a shift direction of said first pattern group. \n\n\n\n8. A computer-readable storage medium which stores a program for causing a computer to carry out an imaging process comprising the procedures of:\ncausing the computer to generate on an image forming surface of a photoconductive body an evaluation chart having a pattern group formed by one of a plurality of light beams with a phase which is shifted in advance in a main scan direction, with respect to each of a first pattern group and a second pattern group, so that in each of said first patterns forming said first pattern group, with respect to a row of dots formed in a main scan direction by a predetermined light beam, a row of dots formed by a next light beam is shifted in the main scan direction, and in each of said second patterns forming said second pattern group, with respect to the row of dots formed in the main scan direction by the predetermined light beam, the row of dots formed by the next light beam is shifted in the main scan direction but in a direction opposite to a shift direction of said first pattern group; \ncausing the computer to measure a tone of the pattern group in the evaluation chart; and \ncausing the computer to set a phase correcting amount in the main scan direction, based on the measured tone.\n |  | 8 | Image forming apparatus with photoconductive body, and computer-readable storage medium | US06839074 | ['B2', 'B1', 'B2', 'A1']
N | 1. An image forming apparatus comprising:\nscanning means for scanning a photosensitive member with a first light beam and a second light beam; \na first memory for storing an image signal for modulating the first light beam; \na second memory for storing an image signal for modulating the second light beam; and \nmemory control means for starting writing an image signal for a first light beam in said first memory before an image signal for a first light beam for previous scanning is completely read out from said first memory, and starting writing an image signal for a second light beam in said second memory after an image signal for a second light beam for previous scanning is read out from said second memory. \n\n\n\n2. An apparatus according to claim 1, wherein said memory control means controls the memory write-in so as not to simultaneously execute the write-in of said image signal for a first light beam and the write-in of said image signal for a second light beam.\n\n\n3. A memory write-in control method for an image forming apparatus having\nscanning means for scanning a photosensitive member with a first light beam and a second light beam, \na first memory for storing an image signal for modulating the first light beam, and \na second memory for storing an image signal for modulating the second light beam, comprising the steps of: \nstarting write-in of an image signal for a first light beam in the first memory before an image signal for a first light beam for previous scanning is completely read out from the first memory; and \nstarting write-in of an image signal for a second light beam in the second memory after an image signal for a second light beam for previous scanning is read out from the second memory. \n\n\n\n\n4. A method according to claim 3, wherein the first light beam image signal write-in step and the second light beam image signal write-in step are not simultaneously executed. |  | 4 | Image forming apparatus, and memory control method for image forming apparatus | US06839075 | ['B2', 'B1', 'A1']
A | 1. A light scanning unit comprising:\na first optical system modifying a cross-sectional beam shape of a luminous flux emitted from a light source to a predetermined shape; \na light deflecting unit having at least one reflective surface, wherein the luminous flux modified by the first optical system is deflected, in a first direction in a predetermined direction and a length of the deflected luminous flux in the first direction is greater than a length of a single reflective surface thereof along the first direction; \na second optical system making the luminous flux deflected in the first direction by the light deflecting unit form an image on an object to be scanned; and \na sensor for detection of a write position, setting a timing to modulate an intensity of the luminous flux from the light source with image information, the sensor being positioned at an end of a side on which a cross-sectional beam diameter of the luminous flux is great, of a scanning end of the first direction on the object to be scanned. \n\n\n\n2. The light scanning unit according to claim 1, wherein the first optical system comprises a lens in which power in the first direction is different from power in a second direction orthogonal to the first direction.\n\n\n3. The light scanning unit according to claim 2, wherein when an angle obtained by projecting a main light beam of the luminous flux made incident on the light deflecting unit and an optical axis of the second optical system onto a scanning plane is represented by &#x3b1; the light scanning unit satisfies &#x3b1;&#x2260;0.\n\n\n4. The light scanning unit according to claim 3, wherein the first optical system comprises a lens in which power in the first direction is different from power in a second direction orthogonal to the first direction.\n\n\n5. The light scanning unit according to claim 1, wherein the second optical system comprises a first mirror whose power in the first direction is negative and a second mirror whose power in the first direction is positive.\n\n\n6. The light scanning unit according to claim 1, wherein the second optical system is composed of one optical device.\n\n\n7. The light scanning unit according to claim 1, wherein the second optical system comprises a plastic lens.\n\n\n8. A light scanning unit comprising:\nan image-forming unit having a predetermined length in a first direction and a predetermined thickness in a direction orthogonal to the first direction, and forming an image of light made incident in directions orthogonal to the respective first and second directions, at a predetermined position of an object to be scanned, nearly linearly along the first direction; \na light detector which detects the light whose image is formed nearly linearly along the first direction of the object to be scanned, by the image-forming unit, to set a timing to modulate an intensity of the light with image information, the light detector being positioned at any of one side end and the other side end of the first direction of the image-forming unit where a cross-sectional beam diameter of the light becomes great; \na deflecting unit having at least one reflective surface that is elongated in the first direction, and continuously reflecting the light, along the first direction, toward a predetermined position of the image-forming unit, by varying the angle of the reflective surface, a length of the first direction of the light being greater than a length of the first direction of the reflective surface; and \nan optical unit modifying a cross-sectional beam shape of the light to be guided to the deflecting unit to a predetermined shape and guiding the light to the reflective surface of the deflecting unit. \n\n\n\n9. The light scanning unit according to claim 8, wherein the first optical system comprises a lens in which power of the first direction is different from power of the second direction.\n\n\n10. The light scanning unit according to claim 6, wherein the second optical system is composed of one optical device.\n\n\n11. The light scanning unit according to claim 6, wherein the second optical system comprises a plastic lens.\n\n\n12. The light scanning unit according to claim 9, wherein when an angle obtained by projecting a main light beam of the luminous flux made incident on the light deflecting unit and an optical axis of the second optical system onto a scanning plane is represented by &#x3b1; the light scanning unit satisfies &#x3b1;&#x2260;0.\n\n\n13. The light scanning unit according to claim 12, wherein the image-forming unit comprises a first mirror whose power in the first direction is negative and a second mirror whose power in the first direction is positive.\n\n\n14. The light scanning unit according to claim 13, wherein the light detector is positioned at a predetermined position of a subsequent stage of the image-forming unit and the light guided to the light detector retains optical characteristics which are provided to the light by the image-forming unit.\n\n\n15. An image forming apparatus comprising:\nan image carrier capable of retaining an image corresponding to light distribution, wherein when light is applied to the image carrier in a state of being provided with a predetermined potential, the potential is varied; \nan exposing unit; and \na developing unit visualizing the image retained by the image carrier, \nthe exposing unit comprising: \nan image-forming unit having a predetermined length in a first direction and a predetermined thickness in a direction orthogonal to the first direction, and forming an image of light incident in directions orthogonal to the respective first and second directions, at a predetermined position of an object to be scanned, nearly linearly along the first direction; \na light detector detecting the light whose image is formed nearly linearly along the first direction of the object to be scanned, by the image-forming unit, to set a timing to modulate an intensity of the light with image information, the light detector being positioned at any of one side end and the other side end of the first direction of the image-forming unit where a cross-sectional beam diameter of the light becomes great; \na deflecting unit comprising at least one reflective surface that is elongated in the first direction, and continuously reflecting the light, along the first direction, toward a predetermined position of the image-forming unit, by varying the angle of the reflective surface, a length of the first direction of the light being greater than a length of the first direction of the reflective surface; and \nan optical unit modifying a cross-sectional beam shape of the light to be guided to the deflecting unit to a predetermined shape and guiding the light to the reflective surface of the deflecting unit. \n\n\n\n16. The image forming apparatus according to claim 15, wherein the first optical system comprises a lens in which power in the first direction is different from power in the second direction.\n\n\n17. The image forming apparatus according to claim 16, wherein the light detector is positioned at a position where when an angle obtained by projecting a main light beam of the luminous flux made incident on the light deflecting unit and an optical axis of the second optical system onto a scanning plane is represented by &#x3b1; &#x3b1;&#x2260;0 is satisfied.\n\n\n18. The image forming apparatus according to claim 17, wherein the image-forming unit comprises a first mirror whose power in the first direction is negative and a second mirror whose power in the first direction is positive.\n\n\n19. The image forming apparatus according to claim 17, wherein the light detector is positioned at a predetermined position between the image-forming unit and the object to be scanned and the light guided to the light detector retains optical characteristics which are provided to the light by the image-forming unit. |  | 19 | Light scanning unit for use in image forming apparatus | US06839076 | ['B2', 'B1', 'B2', 'A1', 'A1', 'A1']
N | 1. A method for controlling exposure, wherein a recording medium is irradiated with a light beam emitted from a light source which is moved along one of main scanning and sub-scanning directions by a light source scanning apparatus, the recording medium being moved along the other of the main scanning and the sub-scanning directions, to scan-expose the recording medium, the method comprising:\nobtaining distance correction data which is generated by measuring distance between the recording medium and the light source while the light source is being moved by the light source scanning apparatus; and \nperforming distance correction processing, in which during scan-exposing of the recording medium, the light source is moved toward and away from the recording medium synchronously with the movement of the light source by the light source scanning apparatus based on the distance correction data. \n\n\n\n2. The method for controlling exposure of claim 1, the method further comprising:\nobtaining light-emission correction data which is generated by measuring a position irradiated with the light beam emitted from the light source onto the recording medium while the light source is being moved by the light source scanning apparatus; and \nperforming light-emission correction processing, wherein, during scan-exposing of the recording medium, light-emission of the light source is controlled synchronously with the movement of the light source by the light source scanning apparatus based on the light-emission correction data. \n\n\n\n3. The method for controlling exposure of claim 2, wherein the light-emission correction processing comprises the steps of:\na) initiating movement of the light source by the light source scanning apparatus; \nb) reading the light-emission correction data for one step immediately before exposure, the one step being a predetermined amount by which the light source is moved for exposure by the light source scanning apparatus; \nc) setting light-emission initiating timing on the basis of the light-emission correction data which has been read; \nd) identifying that the light source has reached a position at which the movement for exposure for the one step is initiated; \ne) carrying out the light-emission of the light source at the light-emission initiating timing which has been set, and repeating the steps b), c), d) and e); and \nf) returning the light source to the position at which the scan-exposure initiated, when the light source has reached a position at which the exposure for the recording medium is completed. \n\n\n\n4. The method for controlling exposure of claim 3, wherein the distance correction processing and the light-emission connection processing are performed concurrently.\n\n\n5. The method for controlling exposure of claim 1, wherein the distance correction processing comprises the steps of:\na) initiating movement of the light source by the light source scanning apparatus; \nb) reading the distance correction data for one step immediately before exposure, the one step being a predetermined amount by which the light source is moved for exposure by the light source scanning apparatus; \nc) identifying that the light source has reached a distance at which the movement for exposure for the one step is initiated; \nd) carrying out the movement for exposure for the one step of the light source by the light source scanning apparatus, and repeating the steps b), c) and d); and \ne) returning the light source to the position where the scan-exposure initiated, when the light source has reached a position at which the exposure of the recording medium is completed. \n\n\n\n6. The method for controlling exposure of claim 5, wherein the distance correction processing is repeated a predetermined number of times.\n\n\n7. The method for controlling exposure of claim 1, wherein the distance correction processing comprises the steps of:\na) initiating movement of the light source by the light source scanning apparatus; \nb) reading the distance correction data for one step before exposure, the one step being a predetermined amount by which the light source is moved for exposure by the light source scanning apparatus; and \nc) carrying out the movement for exposure for the one step of the light source by the light source scanning apparatus, and repeating the steps b) and c). \n\n\n\n8. A method for controlling exposure, wherein a recording medium is irradiated with a light beam emitted from a light source which is moved along one of main scanning and sub-scanning directions by a light source scanning apparatus, the recording medium being moved along the other of the main scanning and the sub-scanning directions, to scan-expose the recording medium, the method comprising:\nobtaining light-emission correction data which is generated by measuring a position irradiated with the light beam emitted from the light source onto the recording medium while the light source is being moved by the light source scanning apparatus; and \nperforming light-emission correction processing, wherein, during scan-exposing of the recording medium, light-emission of the light source is controlled synchronously with the movement of the light source by the light source scanning apparatus based on the light-emission correction data. \n\n\n\n9. The method for controlling exposure of claim 8, the method further comprising:\nobtaining distance correction data which is generated by measuring distance between the recording medium and the light source while the light source is being moved by the light source scanning apparatus; and \nperforming distance correction processing, wherein, during scan-exposing of the recording medium, the light source is moved toward and away from the recording medium synchronously with the movement of the light source by the light source scanning apparatus based on the distance correction data. \n\n\n\n10. The method for controlling exposure of claim 9, wherein the distance correction processing comprises the steps of:\na) initiating movement of the light source by the light source scanning apparatus; \nb) reading the distance correction data for one step immediately before exposure, the one step being a predetermined amount by which the light source is moved for exposure by the light source scanning apparatus; \nc) identifying that the light source has reached a distance at which the movement for exposure for the one step is initiated; \nd) carrying out the movement for exposure for the one step of the light source by the light source scanning apparatus, and repeating the steps b), c) and d); and \ne) returning the light source to the position where the scan-exposure initiated, when the light source has reached a position at which the exposure of the recording medium is completed. \n\n\n\n11. The method for controlling exposure of claim 10, wherein the distance correction processing and the light-emission correction processing are performed concurrently.\n\n\n12. The method for controlling exposure of claim 8, wherein the light-emission correction processing comprises the steps of:\na) initiating movement of the light source by the light source scanning apparatus; \nb) reading the light-emission correction data for one step immediately before exposure, the one step being a predetermined amount by which the light source is moved for exposure by the light source scanning apparatus; \nc) setting light-emission initiating timing on the basis of the light-emission correction data which has been read; \nd) identifying that the light source has reached a position at which the movement for exposure for the one step is initiated; \ne) carrying out the light-emission of the light source at the light-emission initiating timing which has been set, and repeating the steps b), c), d) and e); and \nf) returning the light source to the position at which the scan-exposure initiated, when the light source has reached a position at which the exposure for the recording medium is completed. \n\n\n\n13. The method for controlling exposure of claim 12, wherein the light-emission correction processing is repeated a predetermined number of times.\n\n\n14. The method for controlling exposure of claim 8, wherein the light-emission correction processing comprises the steps of:\na) initiating movement of the light source by the light source scanning apparatus; \nb) reading the light-emission correction data for one step before exposure, the one step being a predetermined amount by which the light source is moved for exposure by the light source scanning apparatus; \nc) setting light-emission initiating timing on the basis of the light-emission correction data which has been read; and \nd) carrying out the light-emission of the light source at the light-emission initiating timing which has been set, and repeating the steps b), c) and d). \n\n\n\n15. A scan-exposure apparatus, wherein a recording medium is irradiated with a light beam emitted from a light source which is moved along one of main scanning and sub-scanning directions, the recording medium being moved along the other of the main scanning and the sub-scanning directions, to scan-expose the recording medium, the apparatus comprising:\na) a light source scanning apparatus, which moves the light source in one of the main scanning and the sub-scanning directions synchronously with the movement of the recording medium moving in the other of the main scanning and the sub-scanning directions; \nb) a light source moving apparatus, which moves the light source toward and away from the recording medium; \nc) a distance correction data memory, which stores distance correction data, which is generated by measuring distance between the recording medium and the light source while the light source is being moved by the light source scanning apparatus; and \nd) a movement controlling apparatus, which, during the scan-exposing of the recording medium, operates the light source moving apparatus on the basis of the distance correction data which has been stored in the distance correction data memory, synchronously with the movement of the light source by the light source scanning apparatus. \n\n\n\n16. The scan-exposure apparatus of claim 15, the apparatus further comprising:\na) a light-emission correction data memory, which stores light-emission correction data, which is generated by measuring a position irradiated by the light beam emitted from the light source onto the recording medium while the light source is being moved by the light source scanning apparatus; and \nb) a light-emission controlling apparatus, which, during the scan-exposing of the recording medium, controls light-emission of the light source on the basis of the light-emission correction data which has been stored in the light-emission correction data memory, \nsynchronously with the movement of the light source by the light source scanning apparatus. \n\n\n\n17. A scan-exposure apparatus, wherein a recording medium is irradiated with a light beam emitted from a light source which is moved along one of main scanning and sub-scanning directions, the recording medium being moved along the other of the main scanning and the sub-scanning directions, to scan-expose the recording medium, the apparatus comprising:\na) a light source scanning apparatus, which moves the light source in one of the main scanning and the sub-scanning directions synchronously with the movement of the recording medium in the other of the main scanning and the sub-scanning directions; \nb) a light-emission correction data memory, which stores light-emission correction data, which is generated by measuring a position irradiated by the light beam emitted from the light source onto the recording medium while the light source is being moved by the light source scanning apparatus; and \nc) a light-emission controlling apparatus, which, during the scan-exposing of the recording medium, controls light-emission of the light source on the basis of the light-emission correction data which has been stored in the light-emission correction data memory, synchronously with the movement of the light source by the light source scanning apparatus. \n\n\n\n18. The scan-exposure apparatus of claim 17, the apparatus further comprising:\na) a light source moving apparatus, which moves the light source toward and away from the recording medium; \nb) a distance correction data memory, which stores distance correction data, which is generated by measuring distance between the recording medium and the light source while the light source is being moved by the light source scanning apparatus; and \nc) a movement controlling apparatus, which, during the scan-exposing of the recording medium, operates the light source moving apparatus on the basis of the distance correction data which has been stored in the distance correction data memory, synchronously with the movement of the light source by the light source scanning apparatus. \n\n\n\n19. A scan-exposure apparatus, wherein a recording medium is irradiated with a light beam emitted from a light source which is moved along one of main scanning and sub-scanning directions, the recording medium being moved along the other of the main scanning and the sub-scanning directions, to scan-expose the recording medium, the apparatus comprising:\na) a light source scanning apparatus, which moves the light source in one of the main scanning and the sub-scanning directions synchronously with the movement of the recording medium in the other of the main scanning and the sub-scanning directions; \nb) a light source moving apparatus, which moves the light source toward and away from the recording medium; \nc) a distance correction data memory, which stores distance correction data, which is generated by measuring distance between the recording medium and the light source while the light source is being moved by the light source scanning apparatus; \nd) a light-emission correction data memory, which stores light-emission correction data, which is generated by measuring a position irradiated by the light beam emitted from the light source onto the recording medium while the light source is being moved by the light source scanning apparatus; \ne) a movement controlling apparatus, which, during the scan-exposing of the recording medium, operates the light source moving apparatus on the basis of the distance correction data synchronously with the movement of the light source by the light source scanning apparatus; and \nf) a light-emission controlling apparatus, which, during the scan-exposing of the recording medium, controls light-emission of the light source on the basis of the light-emission correction data synchronously with the movement of the light source by the light source scanning apparatus. \n |  | 19 | Method for controlling exposure and scan-exposure apparatus | US06839077 | ['B2', 'B2', 'B2', 'A1', 'A1']
A | 1. An apparatus for forming a duplex image on a recording sheet, said duplex image including an obverse-side image formed on an obverse surface of said recording sheet and a reverse-side image formed on a reverse surface of said recording sheet, said apparatus comprising:\nan image-forming section to form said obverse-side image and said reverse-side image on a photoreceptor element by scanning a light beam onto said photoreceptor element, wherein the light beam is modulated with image signals based on pixel-clock signals and reflected from a polygon mirror rotating at an operating velocity based on polygon-clock signals; \na transferring section to transfer said obverse-side image and said reverse-side image formed on said photoreceptor element onto said obverse surface and said reverse surface of said recording sheet, respectively; \na fixing section to fix said obverse-side image and said reverse-side image onto said obverse surface and said reverse surface of said recording sheet, respectively; and \na clock-frequency changing section to automatically change (i) a pixel-clock frequency which is a frequency of said pixel-clock signals, and (ii) a polygon-clock frequency which is a frequency of said polygon-clock signals, in accordance with a degree of shrinkage of said recording sheet caused by a fixing operation performed in said fixing section, \nwherein the clock-frequency changing section changes the pixel-clock frequency and the polygon-clock frequency at a transition time which occurs at least one of: (i) after said image-forming section completes an image-forming operation for said obverse-side image and before said image-forming section commences an image-forming operation for said reverse-side image, and (ii) after said image-forming section completes an image-forming operation for said reverse side image and before said image forming section commences an image-forming operation for said obverse-side image. \n\n\n\n2. The apparatus of claim 1, wherein said clock-frequency changing section determines a pixel-clock frequency changing-rate and a polygon-clock frequency changing-rate based on a first shrinkage rate of said recording sheet in a paper conveying direction.\n\n\n3. The apparatus of claim 2, wherein said clock-frequency changing section determines said pixel-clock frequency changing-rate based on both said first shrinkage rate of said recording sheet in said paper conveying direction and a second shrinkage rate of said recording sheet in a main-scanning direction.\n\n\n4. An apparatus for forming a duplex color image on a recording sheet, said duplex color image including an obverse-side color image formed on an obverse surface of said recording sheet and a reverse-side color image formed on a reverse surface of said recording sheet, said apparatus comprising:\na plurality of image-creating units, each of which corresponds to one of a plurality of colors and each of which forms a unicolor image by scanning a light beam to form said obverse-side color image and said reverse-side color image on a photoreceptor element, wherein the light beam is modulated with image signals based on pixel-clock signals and reflected from a polygon mirror rotating at an operating velocity based on polygon-clock signals; \na transferring section to transfer said obverse-side color image and said reverse-side color image formed on said photoreceptor element onto said obverse surface and said reverse surface of said recording sheet, respectively; \na fixing section to fix said obverse-side color image and said reverse-side color image onto said obverse surface and said reverse surface of said recording sheet, respectively; and \na clock-frequency changing section to automatically change (i) a pixel-clock frequency for each of said plurality of image-creating units which is a frequency of said pixel-clock signals, and (ii) a polygon-clock frequency for each of said plurality of image-creating units which is a frequency of said polygon-clock signals, in accordance with a degree of shrinkage of said recording sheet caused by a fixing operation performed in said fixing section, \nwherein the clock-frequency changing section changes the pixel-clock frequency and the polygon-clock frequency at a transition time which occurs at least one of: (i) after said plurality of image-creating units complete image-forming operations for said obverse-side color image before said plurality of image-creating units commence image-forming operations for said reverse-side color image, and (ii) after said image-forming section completes image-forming operations for said reverse-side color image and before said image forming section commences image-forming operations for said obverse-side color image. \n\n\n\n5. The apparatus of claim 4, wherein said clock-frequency changing section determines a pixel-clock frequency changing-rate and a polygon-clock frequency changing-rate based on a first shrinkage rate of said recording sheet in a paper conveying direction.\n\n\n6. The apparatus of claim 5, wherein said clock-frequency changing section further determines said pixel-clock frequency changing-rate based on both said first shrinkage rate of said recording sheet in said paper conveying direction and a second shrinkage rate of said recording sheet in a main-scanning direction.\n\n\n7. The apparatus of claim 5, further comprising a setting section to set timings for separately forming each said unicolor image separately between a first phase for forming said obverse-side color image and a second phase for forming said reverse-side color image, based on said pixel-clock frequency changing-rate and said polygon-clock frequency changing-rate determined by said clock-frequency changing section.\n\n\n8. The apparatus of claim 4, wherein said clock-frequency changing section changes said pixel-clock frequency and said polygon-clock frequency separately for each of said plurality of image-creating units.\n\n\n9. The apparatus of claim 4, wherein each of said polygon-clock signals, corresponding to each of said plurality of image-creating units, is generated from a corresponding one of a plurality of independent clock generating sources.\n\n\n10. The apparatus of claim 4, further comprising a multi-clock generating section to generate a plurality of clock signals, each of which is independently employed for a corresponding one of said plurality of image-creating units, from a clock signal outputted by a single clock generating source;\nwherein each of said polygon-clock signals, corresponding to each of said plurality of image-creating units, is generated from one of said plurality of clock signals generated by said multi-clock generating section. \n\n\n\n11. The apparatus of claim 4, further comprising:\na reference signal detecting section to detect main-scanning reference signals in main-scanning paths of each said light beam; and \na phase controlling section to control a phase of said polygon-clock signals, based on a phase difference between a first one of said main-scanning reference signals of a reference color and a second one said main-scanning reference signals of another color, so as to determine a phase of said polygon-clock signals corresponding to said second main-scanning reference signal of the other color. \n\n\n\n12. The apparatus of claim 11, wherein said phase controlling section independently performs a first operation for controlling said phase of said polygon-clock signals employed for forming said obverse-side color image on said obverse surface of said recording sheet, and a second operation for controlling said phase of said polygon-clock signals employed for forming said reverse-side color image on said reverse surface of said recording sheet; and\nwherein said phase controlling section at least one of: (i) changes said first operation to said second operation every time said first operation for each said unicolor image is completed, and (ii) changes said second operation to said first operation every time said second operation for each said unicolor image is completed. \n\n\n\n13. The apparatus of claim 11, wherein said phase controlling section independently performs a first operation for controlling said phase of said polygon-clock signals employed for forming said obverse-side color image on said obverse surface of said recording sheet, and a second operation for controlling said phase of said polygon-clock signals employed for forming said reverse-side color image on said reverse surface of said recording sheet;\nand wherein said phase controlling section at least one of (i) changes said first operation to said second operation when said first operation for all unicolor images is completed, and (ii) changes said second operation to said first operation when said second operation for all said unicolor images is completed.\n |  | 13 | Image forming apparatus which changes clock frequencies in accordance with recording sheet shrinkage | US06839078 | ['B2', 'B1', 'B2', 'B2', 'A1']
N | 1. A video-telephony system comprising:\na plurality of cameras, each capable of generating a video signal; \na plurality of display units which are able to receive video signals from the cameras via a wireless link; \na plurality of telephones which are able to communicate with each other; \nmeans for identifying, based on the location of a first one of the telephones, a camera convenient for a user of that one of the telephones; and \nmeans for transmitting a video signal generated by the camera to a display unit convenient for a user of a second one of the telephones engaged in a call with the first one of the telephones. \n\n\n\n2. A video-telephony system as claimed in claim 1, comprising a second camera convenient for the user of the second one of the telephones, and wherein the video signal from the second camera is transmitted to a display unit convenient for the user of the first one of the telephones.\n\n\n3. A video-telephony system as claimed in either of claims 1 or 2, wherein the cameras and the display units are wirelessly linked to the telephones so that a camera can communicate with a display unit via a telephone when the telephone is engaged in a call.\n\n\n4. A video-telephony system as claimed in claim 1, wherein the first one of the telephones comprises the said means for identifying.\n\n\n5. A telephony system as claimed in claim 1, wherein each telephone in the system comprises means for identifying a camera convenient for a user of the telephone.\n\n\n6. A video-telephony system as claimed in claim 1, wherein the camera convenient for a user is one which has in its field of view the telephone in use by the user.\n\n\n7. A video-telephony system as claimed in claim 1, wherein the means for identifying is arranged to identify as the camera convenient for a user a camera which, not already in use by a different user, is nearest to the telephone in use by the user.\n\n\n8. A video-telephony system as claimed in claim 1, wherein the display units are each integrated into a different one of the telephones.\n\n\n9. A video-telephony system as claimed in claim 1, wherein users of further ones of the telephones may also be engaged in the call.\n\n\n10. The video-telephony system claimed in claim 9, comprising means for transmitting video signals generated by cameras convenient to any users of further ones of the telephones to display units convenient for each other user engaged in the call.\n\n\n11. A video-telephony system as claimed in claim 1, wherein two or more calls can take place simultaneously within the system.\n\n\n12. A video-telephony system as claimed in claim 1, wherein each one of the cameras is capable of communicating with each of the telephones in the system via a wireless link.\n\n\n13. A video-telephony system as claimed in claim 1, wherein at least one of the cameras can adjust its field of view, or zoom in or out, according to a control signal from a telephone to which the camera is convenient.\n\n\n14. A video-telephony system as claimed in claim 1, wherein communication between two or more telephones is by a first protocol and communication between cameras and display units, or cameras and telephones, is by a different protocol.\n\n\n15. A method for executing a call within a video-telephony system comprising a plurality of cameras, each capable of generating a video signal; a plurality of display units which are able to receive video signals from the cameras via a wireless link; and a plurality of telephones which are able to communicate with each other; the method comprising the steps of: identifying, based on the location of a first one of the telephones, a camera convenient for a user of said one of the telephones; and transmitting a video signal generated by the camera to a display unit convenient for a user of a second one of the telephones engaged in a call with the first one of the telephones. |  | 15 | Video-telephony system | US06839079 | ['B2', 'B1', 'B1', 'B1', 'A1']
A | 1. Apparatus for remote switching of video streams comprising:\nat least two video capture devices, each of which defines a different source of real time image captured video streams; and \nportable video switch means located remotely from said different sources of real time image captured video streams and having input means for receiving substantially simultaneously one or more real time image captured video streams originating from said at least two different sources, and \nsaid portable video switch means further having means for responding to an input command for successively selecting in real time desired ones of said one or more real time image captured video streams from each of said at least two different sources of real time image captured video streams for producing a final product video stream comprising said selected desired ones of said one or more real time image captured video streams for further transmission for viewing as a final product video stream by a user. \n\n\n\n2. Apparatus for remote switching of video streams as defined in claim 1, wherein said source of the remote real time image captured video stream further comprises a remote video capture device.\n\n\n3. Apparatus for remote switching of video streams as defined in claim 2, wherein said remote video capture device comprises a videophone.\n\n\n4. Apparatus for remote switching of video streams as defined in claim 1 further including:\na network, and \nnetwork server means coupled to said network for receiving said one or more real time image captured video streams from said at least two different sources of real time image captured video streams, said at least two different sources of real time image captured video streams further being connected to the network, said network server means further being coupled to said portable video switch means for selecting said desired ones of said one or more real time image captured video streams in accordance with instructions received from said portable video switch for producing said final product video stream. \n\n\n\n5. Apparatus for remote switching of video streams as defined in claim 1 further comprising said network server means having an output coupled to a further transmission means for transmitting said final product video stream for viewing at a location remote from said network server means and said portable video switch means.\n\n\n6. Apparatus for remote switching of video streams as defined in claim 5, wherein said further transmission means comprises a global computer network.\n\n\n7. Apparatus for remote switching of video streams as defined in claim 4 wherein said network server means further comprises a dedicated network server.\n\n\n8. Apparatus for remote switching of video streams as defined in claim 1 further including a wireless local area network (LAN) coupled to said portable video switch means for transferring at least one video stream from at least one video source connected to the wireless LAN.\n\n\n9. Apparatus for remote switching of video streams as defined in claim 8 further comprising:\nwireless LAN access means for receiving said at least one video stream from said at least one video source, and \nnetwork server means coupled to said wireless LAN access means and said portable video switch means for manipulating a selected video stream to add special effects in response to instructions received from said portable video switch means. \n\n\n\n10. Apparatus for remote switching of video streams as defined in claim 1, wherein said portable video switch means further comprises a mobile terminal for receiving in real time a multiple number of different real time image captured video streams from a multiple number of different video sources by means of a mobile telecommunication network, each of said different video sources having mobile telecommunication capability to selectively connect to said portable video switch means by accessing the mobile terminal associated with said portable video switch means.\n\n\n11. Apparatus for remote switching of video streams as defined in claim 1 further comprising said portable video switch having means for viewing at substantially the same time in real time the video content of said one or more real time image captured video streams.\n\n\n12. Apparatus for remote switching of video streams as defined in claim 11 further comprising said portable video switch means having;\ninput means for selecting and controlling special effects, and \nprocessing means for manipulating a selected real time video stream viewed on said portable video switch to add said special effects in response to directions from said input means. \n\n\n\n13. Apparatus for remote switching of video streams as defined in claim 11 further comprising said portable video switch means having video capture means co-located with said portable video switch means for providing a yet further different source of real time image captured video streams.\n\n\n14. Apparatus for remote switching of video streams as defined in claim 10 further comprising each of said different sources of real time image captured video streams having mobile telecommunication capability to connect to any of a number of different portable video switch means via a mobile telecommunication network to transmit its respective remote real time image captured video streams to the said connected one of the number of different portable video switch means.\n\n\n15. Apparatus for remote switching of video streams as defined in claim 14 wherein said mobile telecommunication network further comprises a cellular telephone network.\n\n\n16. Method for remote switching of video streams comprising the steps of:\nproviding to a network server substantially simultaneously at least two real time image captured video streams each of which originate at a respective different video stream source; \nproviding a portable video switch for viewing substantially simultaneously or at the same time the video image content of the at least two real time image captured video streams provided to the network server; \nsuccessively selecting in real time via the portable video switch desired ones of said at least two real time image captured video streams at the network server based on the video information content of the real time image captured video streams; \nproducing a final product video stream comprising said selected desired ones of said at least two real time image captured video streams, and \ntransmitting the final product video stream for viewing at a location remote from the network server. \n\n\n\n17. The method for remote switching of video streams as defined in claim 16 further including the step of providing instructions to the network server via the portable video switch to modify the selected real time image captured video stream with one or more desired video effects during the step of producing the final product video stream for further transmission.\n\n\n18. The method for remote switching of video streams as defined in claim 17 further including the step of providing a dedicated network server.\n\n\n19. The method for remote switching of video streams as defined in claim 17 further including the step of providing a wireless LAN network.\n\n\n20. The method for remote switching of video streams as defined in claim 16 further including the step of providing a portable video switch with mobile telecommunication capability.\n\n\n21. The method for remote switching of video streams as defined in claim 16 wherein the step of providing substantially simultaneously at least two real time image captured video streams further includes providing real time image captured video streams from a video capture device.\n\n\n22. The method for remote switching of video streams as defined in claim 21 further including the step of providing real time image captured video streams from a video telephone.\n\n\n23. The method for remote switching of video streams as defined in claim 20 further including the step of providing a portable video switch with video processor capability wherein the portable video switch also functions as the network server.\n\n\n24. The method for remote switching of video streams as defined in claim 16 wherein the step of transmitting said successively selected real time image captured video streams comprising said final product video stream includes the step of transmitting to the global computer network.\n\n\n25. The method for remote switching of video streams as defined in claim 20 wherein the step of transmitting said successively selected real time image captured video streams comprising said final product video stream includes the step of transmitting to a remote video telephone that has established a communication link with the portable video switch.\n\n\n26. The method for remote switching of video streams as defined in claim 16 further including the step of providing a portable video switch with video signal enhancing capability.\n\n\n27. A system for remote switching of video streams comprising:\na network; \nat least two video capture devices, each of which defines a different source of real time image captured video streams coupled to said network; \na network server for receiving substantially simultaneously in real time said real time image captured video streams from said at least two different sources of real time image captured video streams connected to said network; \na portable video switch located remotely from said different sources of real time image captured video streams and coupled to said network server, said portable video switch further including: \nmeans for receiving and viewing substantially simultaneously video images corresponding to said real time image captured video streams from said at least two different sources of real time image captured video streams; \nmeans for successively selecting in real time at said network server desired ones of said real time image captured video streams based on said video images of said real time image captured video streams viewed at said portable video switch; \nmeans for producing a final product real time video stream comprising said desired ones of said one or more real time image captured video streams for further transmission by said network server, and \nsaid network server further having output means coupled to a further transmission means for transmitting said successively selected real time image captured video streams comprising said final product video stream for viewing at a location remote from said network server. \n\n\n\n28. A system for remote switching of video streams as defined in claim 27 wherein said at least two different source of real time image captured video streams further comprises a remote video capture device.\n\n\n29. A system for remote switching of video streams as defined in claim 28 wherein said remote video capture device further comprises a videophone.\n\n\n30. Apparatus for remote switching of video streams, comprising:\na network server for receiving substantially simultaneously in real time at least two different real time image captured video streams from at least two respective different video capture devices, each of which defines a source of real time image captured video streams; \na portable video switch located remotely from said network server for viewing substantially simultaneously in real time the video images of said at least two different real time image captured video streams received at the network server; \nsaid portable video switch further comprising: \nmeans for successively selecting in real time at the network server desired ones of said at least two different real time image captured video streams based on the video images corresponding to said real time image captured video streams; and \nmeans for producing a final product video stream comprising said selected desired ones of said at least two real time image captured video streams for further transmission by said network server, and \nsaid network server further comprising means for transmitting said successively selected desired ones of said at least two different real time image captured video streams comprising said final product video stream for viewing at a location remote from said network server. \n |  | 30 | Remote server switching of video streams | US06839080 | ['B2', 'B1', 'A1']
N | 1. An image sensing apparatus comprising:\nimage input means for inputting images; \ndetection means for detecting a plurality of moving positions of said image input means in an image input mode; \nstorage means for storing a plurality of images input by said image input means at said plurality of moving positions, and moving position information corresponding to the plurality of moving positions detected by said detection means; \ndesignating means for designating an arbitrary virtual path of a plurality of arbitrary viewpoint positions regardless of a moving locus of said image input means that had been moved in the image input mode and storing the arbitrary virtual path; and \nimage reproducing means, in an image reproducing mode, for successively reproducing images stored in said storage means and locating the reproduced images on the virtual path designated by said designating means and generating images by interpolating the plurality of images stored in said storage means in the case that the images corresponding to positions on the virtual path are not stored in said storage means. \n\n\n\n2. The apparatus according to claim 1, wherein said image input means outputs a plurality of images obtained by sensing the image from relatively different positions, and stores the images in said storage means.\n\n\n3. The apparatus according to claim 1, wherein said image input means includes a single-eye image sensing system.\n\n\n4. The apparatus according to claim 1, wherein said image reproduction means generates an image from an arbitrary viewpoint position by interpolating the plurality of images in response to the moving position information.\n\n\n5. The apparatus according to claim 4, further comprising viewpoint position input means for inputting coordinates of the arbitrary viewpoint positions.\n\n\n6. The apparatus according to claim 5, wherein said viewpoint position input means inputs a permutation of coordinates of arbitrary viewpoint positions in correspondence with a reproduction order.\n\n\n7. The apparatus according to claim 5, wherein said viewpoint position input means further comprises display means for displaying a relationship between a range of images sensed by said image input means and time points of image sensing, and\ninputs coordinates of a viewpoint position in response to the relationship displayed on said display means. \n\n\n\n8. The apparatus according to claim 6, wherein said viewpoint position input means further comprises display means for displaying a relationship between a range of images sensed by said image input means and time points of image sensing, and\ninputs coordinates of a viewpoint position on the basis of the relationship displayed on said display means. \n\n\n\n9. The apparatus according to claim 6, wherein said viewpoint position input means also inputs a viewpoint direction at the coordinates of the input arbitrary viewpoint position.\n\n\n10. The apparatus according to claim 6, wherein said viewpoint position input means also inputs a viewpoint direction at the coordinates of the input arbitrary viewpoint position.\n\n\n11. The apparatus according to claim 5, wherein said image reproducing means comprises:\ncombining means for combining a second plurality of images sensed at viewpoint positions near the arbitrary viewpoint position input by said viewpoint position input means, the second plurality of images being stored in said storage means; \ncorresponding point detection means for dividing the plurality of combined images into predetermined blocks, and detecting corresponding points on the basis of block matching; \ncalculation means for calculating coordinates including a distance to an object to be sensed in response to the detected corresponding points; and \nimage generating means for generating an interpolated image corresponding to a viewpoint position input by said viewpoint position input means in response to the corresponding points, the coordinates of the object, and the moving position information. \n\n\n\n12. The apparatus according to claim 6, wherein said image reproducing means comprises:\ncombining means for combining a third plurality of images sensed at viewpoint positions near a viewpoint position input by said viewpoint position input means, said third plurality of images being stored in said storage means; \ncorresponding point detection means for dividing the plurality of combined images into predetermined blocks, and detecting corresponding points in response to block matching; \ncalculation means for calculating coordinates including a distance to an object to be sensed in response to the detected corresponding points; and \nimage generating means for generating an interpolated image corresponding to a viewpoint position input by said viewpoint position input means in response to the corresponding points, the coordinates of the object, and the moving position information. \n\n\n\n13. The apparatus according to claim 11, wherein said corresponding point detection means comprises:\nfirst corresponding point detection means for detecting, by block matching, corresponding points between a plurality of images which are sensed from different viewpoints at the same time; and \nsecond corresponding point determination means for performing second corresponding point detection between corresponding points detected by said first detection means at first and second times upon determining that an evaluation function including a predetermined feature amount of the corresponding points at the first and second times and the moving position information is smaller than a predetermined threshold. \n\n\n\n14. The apparatus according to claim 13, wherein feature amount is a density.\n\n\n15. The apparatus according to claim 13, wherein the feature amount includes basic color components.\n\n\n16. The apparatus according to claim 13, wherein the evaluation function is a function of a distance between a feature amount of corresponding points at the first time and a feature amount of positions obtained by correcting positions of corresponding points at the second time in accordance with moving position information.\n\n\n17. The apparatus according to claim 13, wherein the threshold is set to be larger with an increase in amount of the moving position information.\n\n\n18. The apparatus according to claim 13, wherein the threshold is set to be larger as the object is located closer to said designating means.\n\n\n19. The apparatus according to claim 1, wherein said apparatus comprises display means for displaying an image generated by said image reproducing means on a monitor, and\nsaid image reproducing means interpolates an image corresponding to a viewpoint position and a viewpoint direction of a user within a screen of the monitor in response to pieces of image information stored in said storage means, and outputs the interpolated image to said display means. \n\n\n\n20. The apparatus according to claim 1, further comprising reproduction order setting means for setting an order in which images are reproduced by said reproducing means.\n\n\n21. An image sensing method comprising:\nimage input step for inputting an image using image input means which is movably supported; \ndetection step for detecting a plurality of moving positions based on a state of movement of said image input means in an image input mode; \nstorage step for storing a plurality of images input at said image input step and moving position information corresponding to the plurality of moving positions detected in said detection step; \ndesignating step of designating an arbitrary virtual path of a plurality of arbitrary viewpoint positions regardless of a moving locus of said image input means that had been moved in the image input mode and storing the arbitrary virtual path; and \nimage reproducing step, in an image reproducing mode, of successively reproducing images stored in said storage step and locating the reproduced images on the virtual path designated in said designating step and generating images by interpolating the plurality of images stored in said storage step in the case that the images corresponding to positions on the virtual path are not stored in said storage step. \n\n\n\n22. The image sensing method of claim 21, wherein said detection step comprises a step of detecting a plurality of moving positions based on an angular velocity of said image imput means.\n\n\n23. The method according to claim 21, wherein said image input step includes a step for outputting a plurality of images obtained by sensing the image from relatively different positions.\n\n\n24. The method according to claim 21, wherein said image input step makes use of a single-eye image sensing system having one image sensing system.\n\n\n25. The method according to claim 21, wherein at said image reproducing step an image from the arbitrary viewpoint position by interpolating the plurality of images in response to the moving position information is generated.\n\n\n26. The method according to claim 25, further comprising viewpoint position input step for inputting coordinates of the arbitrary viewpoint position.\n\n\n27. The method according to claim 25, where at said viewpoint position input step a permutation of coordinates of arbitrary viewpoint positions in correspondence with a reproduction order is input.\n\n\n28. The method according to claim 26, wherein said viewpoint position input step further comprises display step for displaying a relationship between a range of images sensed by said image input step and time points of image sensing, and\ninputting coordinates of a viewpoint position in response to the relationship displayed on said display step. \n\n\n\n29. The method according to claim 27, wherein said viewpoint position input step further comprises display step for displaying a relationship between a range of images sensed by said image input step and time points of image sensing, and\ninputting coordinates of a viewpoint position in response to the relationship displayed on said display step. \n\n\n\n30. The method according to claim 26, wherein at said viewpoint position input step a viewpoint direction at the coordinates of the input arbitrary viewpoint position is also input.\n\n\n31. The method according to claim 27, wherein at said viewpoint position input step a viewpoint direction at the coordinates of the input arbitrary viewpoint position is also input.\n\n\n32. The method according to claim 26, wherein said image reproducing step comprises:\ncombining step for combining a fourth plurality of images sensed at viewpoint positions near a viewpoint position input by said viewpoint position input step, said fourth plurality of images being stored in said storage step; \ncorresponding point detection step for dividing the plurality of combined images into predetermined blocks, and detecting corresponding points in response to block matching; \ncalculation step for calculating coordinates including a distance to an object to be sensed in response to the detected corresponding points; and \nimage generating step for generating an interpolated image corresponding to a viewpoint position input by said viewpoint position input step in response to the corresponding points, the coordinates of the object, and the moving position information. \n\n\n\n33. The method according to claim 27, wherein said image reproducing step comprises:\ncombining step for combining a fifth plurality of images sensed at viewpoint positions near a viewpoint position input by said viewpoint position input step, the fifth plurality of images being stored in said storage step; \ncorresponding point detection step for dividing the plurality of combined images into predetermined blocks, and detecting corresponding points in response to block matching; \ncalculation step for calculating coordinates including a distance to an object to be sensed in response to the detected corresponding points; and \nimage generating step for generating an interpolated image corresponding to a viewpoint position input by said viewpoint position input step in response to the corresponding points, the coordinates of the object, and the moving position information. \n\n\n\n34. The method according to claim 32, wherein said corresponding point detection step comprises:\nfirst corresponding point detection step for detecting, by block matching, corresponding points between a plurality of images which are sensed from different viewpoints at the same time; and \nsecond corresponding point determination step for performing second corresponding point detection between corresponding points detected by said first detection step at first and second times upon determining that an evaluation function including a predetermined feature amount of the corresponding points at the first and second times and the moving position information is smaller than a predetermined threshold. \n\n\n\n35. The method according to claim 34, wherein the feature amount is a density.\n\n\n36. The method according to claim 34, wherein the feature amount includes basic color components.\n\n\n37. The method according to claim 34, wherein the evaluation function is a function of a distance between a feature amount of corresponding points at the first time and a feature amount of positions obtained by correcting positions of corresponding points at the second time in accordance with the moving position information.\n\n\n38. The method according to claim 34, wherein the threshold is set to be larger with an increase in amount of the moving position information.\n\n\n39. The method according to claim 34, wherein the threshold is set to be larger as the object is located closer to said designating step.\n\n\n40. The image sensing apparatus of claim 1, wherein said detection means comprises means for detecting a plurality of moving positions based on an angular velocity of said image imput means. |  | 40 | Virtual image sensing and generating method and apparatus | US06839081 | ['B1', 'A3']
A | 1. A single-canister underwater stereocamera system with a distance measurement function, comprising:\nan upper support plate and a lower support plate, said upper and lower support plates being assembled together by a plurality of support columns while defining a parallel space between them; \na motor unit provided with an encoder and mounted on said lower support plate within said parallel space; \na camera drive unit holding two cameras on its camera base and set in said parallel space to be operable by said motor unit, thus being movable along with the two cameras to the front or back within the space; and \na lens drive unit holding two lenses on two lens bases and set in said parallel space to be operable by said motor unit so as to laterally move the two lenses to the left or right under the guidance of a linear guide bearing. \n\n\n\n2. The single-canister underwater stereocamera system according to claim 1, wherein said lens drive unit comprises:\na sliding block set within the parallel space to be movable forward or backward by a rotating action of a ball screw; \ntwo levers having the same construction and symmetrically provided outside the two lens bases, each of said levers mounted to the lower support plate using a rotatable shaft at its center and positioned relative to both the sliding block and each of the two lens bases such that outside ends of two arms of said lever come into contact with a sidewall of said sliding block and said lens base, with a sliding roller provided at the outside end of a first arm of the lever for the sliding block and a sliding link provided at the outside end of a second arm for the lens base, thus precisely and reliably transmitting a moving force of the sliding block to the two lens bases; \nthe two lens bases having the two lenses thereon and laterally movable along the linear guide bearing in opposite directions such that an interlens distance between the two lenses is adjustable by moving the two lens bases; and \na coil spring connecting the two lens bases to each other while biasing the two lens bases so as to make the lens bases always come into movable close contact with the sliding links of the two levers, \nwhereby a forward or backward movement of the sliding block of the lens drive unit is converted into a lateral movement of the two lens bases with the lenses under the guidance of the linear guide bearing. \n\n\n\n3. The single-canister underwater stereocamera system according to claim 2, wherein the ball screw, the sliding block, the two levers, the linear guide bearing and the spring of said lens drive unit also form a mechanical amplification device used for improving an operational precision when the lens drive unit controls the position of said two lenses.\n\n\n4. The single-canister underwater stereocamera system according to claim 1, wherein a positional variation of said camera base and a positional variation of said two lenses are calculated by sensing a rotated position of said encoder of the motor unit, and an actual distance of an underwater target object is calculated from the following expression: \n\n\n\n \n p\n &#x2033;\n \n =\n \n \n \n \n k\n 2\n \n \n p\n &#x2032;\n \n \n &#x2062;\n \n (\n \n \n p\n &#x2032;\n \n -\n T\n \n )\n \n &#x2062;\n \n \n \n R\n 1\n 2\n \n +\n \n \n p\n &#x2032;\n \n 2\n \n -\n \n \n (\n \n \n R\n 1\n \n /\n \n k\n 2\n \n \n )\n \n 2\n \n \n \n \n +\n T\n \n\n\n\n\nwherein,\n\n\nR1=t/2&#x2212;qh/i \n\n\n\n\n\n\n \n p\n &#x2032;\n \n =\n \n \n \n \n \n k\n 1\n 2\n \n +\n \n \n (\n \n \n k\n 1\n 2\n \n -\n 1\n \n )\n \n &#x2062;\n \n \n (\n \n h\n /\n i\n \n )\n \n 2\n \n \n \n \n &#x2062;\n \n (\n \n \n ti\n \n 2\n &#x2062;\n h\n \n \n -\n q\n \n )\n \n \n :\n \n\n\n\n\nan ideal distance of the target object\nk1=sin &#x3b8;a/sin &#x3b8;g: a Snell ratio of the light beam transmitted from the window into air \nk2=sin &#x3b8;g/sin &#x3b8;w: a Snell ratio of the light beam transmitted from water into the window \ns=an intercamera distance \nt=an interlens distance \nh=a lateral moving distance of each of the two lenses \ni=a perpendicular distance between each lens and the CCD of an associated camera \nl=a distance from the center of the CCD to an image focused on the left&#x2014;hand camera \nr=a distance from the center of the CCD to an image focused on the right&#x2014;hand camera \nq=a distance between the window and the lens \nT=a thickness of the window \np=a visual distance of the target object from the inside surface of the window \np&#x2032;=an ideal distance of a point, at which the light beam passing through the window meets the central axis of the target object without being refracted by water, from the inside surface of the window \np&#x2033;=an actual distance of the target object from the inside surface of the window \n&#x3b8;a=an incident angle of the light beam at the window \n&#x3b8;g=a refraction angle of the light beam passing through the window \n&#x3b8;w=a refraction angle of the light beam passing through water. \n\n\n\n5. The single-canister underwater stereocamera system according to claim 1, wherein said motor unit controls a focus length of each of the two cameras and controls a moving distance of the two lenses at the same time.\n\n\n6. The single-canister underwater stereocamera system according to claim 1, wherein said camera drive unit is provided with a harmonic drive and a ball screw for controlling the forward or backward movement of the two cameras, said ball screw being rotatable by the motor unit and said harmonic drive thus being rotatable in response to a rotating action of the ball screw while being reduced in its rotating velocity by a predetermined reduction ratio.\n\n\n7. The single-canister underwater stereocamera system according to claim 1, wherein an actual distance of an underwater target object from the camera system is measured by sensing a rotated position of said encoder of the motor unit, taking advantage of the fact that the actual distance of the target object has a functional relation of 1:1 with a focus length of each of said cameras.\n\n\n8. The single-canister underwater stereocamera system according to claim 1, wherein the motor unit moves the two cameras to the front or back and the two lenses to the left or right at the same time, thus allowing the camera system to correctly focus on an underwater target object regardless of a distance of the target object from the system and to form a clear stereoscopic image of the target object.\n\n\n9. The single-canister underwater stereocamera system according to claim 1, further comprising a waterproof and pressure-proof cylindrical canister having a transparent window at its front end wall, said canister encasing the camera system therein, thus allowing the camera system to be easily mounted on an underwater camera platform and to be usable in deep sea.\n\n\n10. The single-canister underwater stereocamera system according to claim 1, wherein an actual distance of an underwater target object is measured while compensating for refraction errors of light beams passing through both a transparent window of a casing canister of the camera system and water.\n\n\n11. The single-canister underwater stereocamera system according to claim 1, further comprising a pressure-proof cylindrical canister used for encasing said camera system therein, said canister being closed by a waterproof lid at each of front and rear ends thereof, with an O-ring set along a junction of each end of said canister and said waterproof lid, thus enhancing a waterproofing effect of the canister.\n\n\n12. The single-canister underwater stereocamera system according to claim 11, wherein a window, made of a transparent acrylic material and having a frustoconical shape, is set on a front lid of the canister at a position in front of the camera system, with a frustoconical annular silicone pad set along a junction of the canister and an outside edge of said window.\n\n\n13. The single-canister underwater stereocamera system according to claim 11, wherein a waterproof connector is set on a lid of the canister, and connects a signal transmitting cord and a power cord to the camera system, thus applying control signals and electric power to the camera system. |  | 13 | Single-canister underwater stereocamera system with distance measurement function | US06839082 | ['B2', 'B1', 'A1']
N | 1. A monitoring device for security in an automatic teller machine comprising:\na detector for detecting a phenomenon required for security; \na monitoring unit for acquiring information required for security; \na recording unit for recording the information acquired by said monitoring unit; \na security monitoring controller operative when said detector detects said phenomenon to record monitoring information acquired by said monitoring unit; and \na backup power supply unit for continuing supply of a voltage by a backup power source when a voltage supplied from a commercial power source is interrupted to maintain a security monitoring function; \na line controller for transmitting said monitoring information to a monitoring center through said security monitoring controller and a wired communication line; and \na communication unit for wirelessly transmitting said monitoring information to said monitoring center when transmission through said line controller is not available; \nwherein said detector has a plurality of detector parts mounted in different sides of the monitoring device, said monitoring unit has a plurality of monitoring parts mounted in different sides of the monitoring device, and one of said line controller and said communication unit transmits preponderantly the monitoring information acquired by one of said monitoring parts mounted in a side mounting one of the detector parts which detects the phenomenon. \n\n\n\n2. The device according to claim 1, wherein said detector is disposed at least one position which is likely to receive an attack.\n\n\n3. The device according to claim 2, wherein said detector is disposed on at least a front surface of said automatic teller machine.\n\n\n4. The device according to claim 3 wherein said detector is disposed on at least a back surface of said automatic teller machine.\n\n\n5. The device according to claim 1, wherein said monitoring unit comprises at least one of a microphone and a television camera.\n\n\n6. The device according to claim 5, wherein said monitoring unit monitors through a pin hole.\n\n\n7. The device according to claim 1, wherein said backup power supply unit includes a battery and switches the voltage supplied from the commercial power source to the voltage supplied from said battery when the commercial power source is shut down.\n\n\n8. The device according to claim 7, wherein said backup power supply unit has a function of converting the voltage from the commercial power source to a direct current voltage to supply the direct current voltage, wherein said backup power supply unit switches the voltage supplied from the commercial power source to the voltage supplied from said battery when the commercial power source is shut down.\n\n\n9. The device according to claim 1, wherein at least said recording unit is protected by a structure which is difficult to destruct.\n\n\n10. The device according to claim 9, wherein said detector, said monitoring unit, said recording unit, said security monitoring controller and said backup power supply unit are protected by a structure which is difficult to destruct.\n\n\n11. The device according to claim 1, wherein said phenomenon required for security is heat or impact. |  | 11 | Monitoring device for security in automatic teller machine | US06839083 | ['B2', 'B1', 'B1', 'A1']
A | 1. An image pickup apparatus comprising:\na plurality of photoelectric conversion pixels; \na control unit, arranged to switch between a first mode for reading out first and second signals from each of said photoelectric conversion pixels, and a second mode for reading out the first signal from each of said photoelectric conversion pixels, \nwherein the first signal includes a noise signal produced upon resetting each of said photoelectric conversion pixels, and an optical signal produced by accumulating a photocharge, and \nwherein the second signal includes a noise signal produced upon resetting each of said photoelectric conversion pixels; \na focus adjustment unit, arranged to perform focus adjustment using a signal obtained in the second mode; and \na chrominance signal correction unit, arranged to correct a chrominance signal using a signal obtained in the first mode under a focus condition adjusted by said focus adjustment unit. \n\n\n\n2. An image pickup apparatus comprising:\na plurality of photoelectric conversion pixels, each of which includes at least a photoelectric conversion element and a read-out circuit; and \na switching circuit which switches signal read out of said plurality of photoelectric conversion pixels between a first mode and a second mode, \nwherein the first mode is a mode for effecting a read-out operation for reading out from the read-out circuit a photo component level signal generated through photoelectric conversion in the photoelectric conversion element and not effecting a readout operation for reading out from the read-out circuit a noise component level signal generated after the read-out circuit is reset, and \nwherein the second mode is a mode for effecting the read-out operation for reading out from the read-out circuit noise component level signal generated after the read-out circuit is reset and the read-out operation for reading out from the readout circuit the photo component level signal generated through photoelectric conversion in the photoelectric conversion element. \n\n\n\n3. An apparatus according to claim 2, further comprising a control circuit which modulates light on the basis of a signal read out in the first mode.\n\n\n4. An apparatus according to claim 2, further comprising a control circuit which set a focus condition on the basis of a signal read out in the first mode.\n\n\n5. An apparatus according to claim 2, further comprising a control circuit which sets an auto exposure (AE) condition on the basis of a signal read out in the first mode.\n\n\n6. An apparatus according to claim 2, further comprising a control circuit which generates a moving image on the basis of a signal read out in the first mode.\n\n\n7. An apparatus according to claim 2, further comprising a control circuit which generates a still image on the basis of a signal read out in the second mode.\n\n\n8. An apparatus according to claim 6, further comprising a second control circuit which generates a still image on the basis of a signal read out in the second mode.\n\n\n9. An apparatus according to claim 2, further comprising a control circuit which effects control so as to set at least one of a focus condition and an auto exposure (AE) condition on the basis of a signal read out in the first mode, perform a color processing on the basis of a signal read out in the second mode to generate image data, and record the generated image data. |  | 9 | Image pickup apparatus capable of switching modes based on signals from photoelectric conversion pixels | US06839084 | ['B1', 'B1', 'B1']
N | 1. A method of controlling an image apparatus having a light-receiving section and a light-blocking section comprising the steps of:\nreceiving light from an object by the light-receiving section to generate a plurality of analog video signals for a first field period; \nblocking the light by the light-blocking section to generate reference signals for each analog video signal; \nconverting the analog video signals into digital video signals; \naccumulating the reference signals for each digital video signal to generate a first accumulated signal; \naveraging the first accumulated signal to generate a first average signal; \naccumulating the first average signal for all the video signals for a second field that follows the first field period to generate a second accumulated signal; \naveraging the second accumulated signal to generate a second average signal; and \nadjusting a reference level of each digital video signal based on the second average signal so that the difference between the digital video signals and the second average signal becomes zero.\n |  | 1 | Image pickup apparatus for high-speed photographing and method of controlling the same | US06839085 | ['B1', 'B1']
A | 1. A camera, comprising:\na first lens; \na second lens; \na photo-electric converting element to receive a light incoming from a subject image through said first lens and said second lens, and to convert said light into image signals; \na driving member to move said first lens and said second lens in an optical path; \nguiding means for guiding said second lens moved by said driving member so that a distance between said photo-electric converting element and said second lens changes stepwise, wherein said driving member selectively moves said second lens to one of a plurality of predetermined positions of said guiding means during a focal length changing operation; \nranging means for measuring a distance between said camera and a subject to output a ranging signal; \na first image processor to output a first image data generated by processing said image signals which are converted from said subject image, said subject image being received by said photo-electric converting element when said second lens is located at a first position of said plurality of predetermined positions; and \na second image processor to output a second image data generated by processing said first image data on the basis of said ranging signal. \n\n\n\n2. The camera of claim 1,\nwherein both said focal length changing operation and a focus adjustment are performed by means of said driving member. \n\n\n\n3. The camera of claim 2,\nwherein said focal length changing operation is zooming operation, and said focus adjustment is a focusing operation. \n\n\n\n4. The camera of claim 1,\nwherein said guiding means has a cam groove. \n\n\n\n5. The camera of claim 1, further comprising:\na display for displaying images based on said image signals. \n\n\n\n6. The camera of claim 1,\nwherein said guiding means comprises: \nfirst guiding means for conducting said focal length changing operation by guiding said second lens in said optical path so as to trace a first predetermined locus in relative to said first lens; and \nsecond guiding means for conducting a focus adjustment by guiding said second lens in said optical path so as to trace a second predetermined locus, which is different from said first predetermined locus, in relative to said first lens, wherein said second guiding means are located on an extension of said first guiding means in such a manner that said first guiding means and said second guiding means are staggered on said guiding means. \n\n\n\n\n7. The camera of claim 1,\nwherein said driving member moves said second lens on said guiding means during both said focal length changing operation and a focus adjustment. \n\n\n\n8. The camera of claim 1,\nwherein said driving member is a single member to drive both said first lens and said second lens. \n\n\n\n9. The camera of claim 1,\nwherein said driving member is a cam barrel in which cam grooves are formed stepwise on inner surface of said cam barrel. \n\n\n\n10. The camera of claim 1,\nwherein said second image processor applies a magnification change processing to said first image data. \n\n\n\n11. The camera of claim 10, further comprising:\nmemory means for memorizing a plurality of image magnification factors which correspond to said plurality of predetermined positions and said ranging signals, wherein said second image processor selects an image magnification factor, corresponding to said ranging signal and information designating said first position, out of a plurality of said image magnification factors memorized in said memory means, and then, said second image processor applies a magnification change processing to said first image data on the basis of said image magnification factor selected by said second image processor. \n\n\n\n12. The camera of claim 1, further comprising:\na calculator to calculate an image magnification factor, which varies between before and after said focus adjustment, on the basis of said ranging signal and information designating said first position, wherein said second image processor applies a magnification change processing to said first data on the basis of said image magnification factor. \n\n\n\n13. The camera of claim 1, further comprising:\nan image display for displaying an image based on said image signals converted by said photo-electric converting element, wherein said focus adjustment and an image capturing are performed after said image display displays images based on said second image data. \n\n\n\n14. The camera of claim 1,\nwherein said second image processor performs a processing for extracting at least a part of said first image data to generate said second image data. \n\n\n\n15. The camera of claim 14, further comprising:\na calculator to calculate an image magnification factor, which varies between before and after said focus adjustment, on the basis of said ranging signal and information designating said first position, wherein said second image processor applies a grouping processing to a peripheral region of said first image data on the basis of said image magnification factor to generate said second image data. \n\n\n\n16. The camera of claim 15,\nwherein said grouping processing performed by said second image processor is to superpose a predetermined window frame on a peripheral region of an image based on said first image data. \n\n\n\n17. The camera of claim 15,\nwherein said grouping processing performed by said image processor is to superpose a predetermined color region and/or pattern region on a peripheral region of an image based on said first image data. \n\n\n\n18. The camera of claim 14,\nwherein said driving member moves said second lens from one of said plurality of predetermined positions on said guiding means in such a direction that an image frame reduces, during said focus adjustment. \n\n\n\n19. The camera of claim 14,\nwherein a position of a maximum image frame in each of predetermined variable power regions is located at each of said plurality of predetermined postions. \n\n\n\n20. The camera of claim 1,\nwherein said driving member moves said second lens from one of said plurality of predetermined positions on said guiding means in such a direction that an image frame reduces, during said focus adjustment. \n\n\n\n21. The camera of claim 1,\nwherein a position of a maximum image frame in each of predetermined variable power regions is located at each of said plurality of predetermined positions. \n\n\n\n22. The camera of claim 1,\nwherein said driving member is capable of moving said second lens to a storing region located at a position nearer said photo-electric converting element than a position of the shortest focal length, and image capturing is not performed when said second lens is located at said storing region. \n\n\n\n23. The camera of claim 1, further comprising:\na display for appropriately displaying images based on said first image data, said second image data and a third image data which is outputted by said first image processor after said focus adjustment. \n\n\n\n24. The camera of claim 23, further comprising:\na memory for memorizing said third image data. \n\n\n\n25. The camera of claim 1, further comprising:\nan exposure section to expose a silver-halide film, wherein said light incoming from a subject image through said first lens and said second lens is divided into a first light and a second light, said first light is introduced to said photo-electric converting element while said second light is introduced to said exposure section. \n\n\n\n26. The camera of claim 1, wherein said guiding means guides said second lens moved by said driving member so that a distance between a focal surface of said photo-electric converting element and said second lens changes stepwise.\n\n\n27. A camera, comprising:\na first lens; \na second lens; \na photo-electric converting element to receive a light incoming from a subject image through said first lens and said second lens, and to convert said light into image signals; \na driving member to move said first lens and said second lens in an optical path; \nguiding means for guiding said second lens moved by said driving member so that a distance between said photo-electric converting element and said second lens changes stepwise, wherein said driving member selectively moves said second lens to one of a plurality of predetermined positions of said guiding means during a focal length changing operation; \na discriminator for discriminating whether said second lens is moved to a first region of said guiding means or is moved to a second region of said guiding means by said driving member; and \nan image processing section to output a first image data based on said image signals if said discriminator determines that said second lens is moved to said first region, and to output a second image data generated by applying a magnification change processing to said image signals based on a predetermined zooming magnification factor if said discriminator determines that said second lens is moved to said second region. \n\n\n\n28. The camera of claim 27, further comprising:\na memory for memorizing said zooming magnification factors, wherein said memory memorizes a plurality of zooming magnification factors which correspond to positions to which said second lens is moved. \n\n\n\n29. The camera of claim 27, further comprising:\na display for displaying images based on said image signals, wherein said display displays images based on said first image data or said second image data during focal length changing operation. \n\n\n\n30. The camera of claim 27,\nwherein an image processing is not performed in said first region, while an image processing is performed in said second region. \n\n\n\n31. The camera of claim 27,\nwherein said discriminator discriminates whether said second lens is moved to a first region of said guiding means or is moved to a second region of said guiding means by said driving member during a focal length changing operation, and said image processing section outputs either said first image data or said second image data, based on said image signals obtained after focus adjustment. \n\n\n\n32. The camera of claim 27, further comprising:\nranging means for measuring a distance between said camera and said subject to output a ranging signal, wherein said image processing section outputs said first image data based on said image signals, which are obtained after performing a focus adjustment on the basis of said ranging signal from a predetermined reference position, when said discriminator determines that said second lens is moved to said first region, and outputs a second image data generated by applying a magnification change processing to said image signals, which are obtained after performing a focus adjustment on the basis of said ranging signal form a predetermined reference position, based on predetermined zooming magnification factors, when said discriminator determines that said second lens is moved to said second region. \n\n\n\n33. A camera, comprising:\na first lens; \na second lens; \na photo-electric converting element to receive a light incoming from a subject image through said first lens and said second lens, and to convert said light into image signals; \na driving member to move said first lens and said second lens in an optical path; \nguiding means for guiding said second lens moved by said driving member so that a distance between said photo-electric converting element and said second lens changes stepwise, wherein said driving member selectively moves said second lens to one of a plurality of predetermined positions of said guiding means during a focal length changing operation; \na discriminator for discriminating whether said second lens is moved to a first region of said guiding means or is moved to a second region of said guiding means by said driving member; and \nan image processing section to output a first image data based on said image signals before focus adjustment if said discriminator determines that said second lens is moved to said first region, and to output a second image data generated by applying a magnification change processing to said image signals based on a predetermined zooming magnification factor before focus adjustment if said discriminator determines that said second lens is moved to said second region. \n\n\n\n34. The camera of claim 33, further comprising:\na memory for memorizing said zooming magnification factor, wherein said memory means memorizes a plurality of zooming magnification factors which correspond to positions to which said second lens is moved. \n\n\n\n35. The camera of claim 33, further comprising:\na display for displaying images based on said image signals, wherein said display displays images based on said first image data or said second image data before a focal length changing operation. \n\n\n\n36. The camera of claim 33, further comprising:\nranging means for measuring a distance between said camera and said subject to output a ranging signal, wherein said image processing section outputs said first image data based on said image signals, which are obtained after performing a focus adjustment on the basis of said ranging signal from a predetermined reference position, when said discriminator determines that said second lens is moved to said first region, or to output a second image data generated by applying a magnification change processing to said image signals, which are obtained after performing a focus adjustment on the basis of said ranging signal from a predetermined reference position, based on predetermined zooming magnification factors, when said discriminator determines that said second lens is moved to said second region. \n\n\n\n37. An image capturing apparatus being characterized in that said image capturing apparatus is provided with:\na zoom lens in which a variable power operation in a plurality of predetermined variable power regions and a focus adjustment in each of said variable power regions are performed by means of a driving action of single component driving member; \nranging means for measuring a distance between said image capturing apparatus and a subject; \na calculator to calculate an image magnification factor, which varies between before and after said focus adjustment, from a ranging signal of said ranging means and a variable power information designating a selected variable power region of said zoom lens; \na photo-electric converting element to receive a subject image by means of said zoom lens, and to convert said subject image into image signals; \na first image processor for outputting a first image data generated by processing said image signals before said focus adjustment; and \na second image processor for outputting a second image data generated by applying a magnification change processing to said first image data based on a calculation result of said calculator. \n\n\n\n38. An image capturing apparatus being characterized in that said image capturing apparatus is provided with:\na zoom lens in which a variable power operation in a plurality of predetermined variable power regions and a focus adjustment in each of said variable power regions are performed by means of a driving action of single component driving member; \nranging means for measuring a distance between said image capturing apparatus and a subject; \na calculator to calculate an image magnification factor, which varies between before and after said focus adjustment, from a ranging signal of said ranging means and a variable power information designating a selected variable power region of said zoom lens; \na photo-electric converting element to receive a subject image by means of said zoom lens, and to convert said subject image into image signals; \na first image processor for outputting a first image data generated by processing said image signals before said focus adjustment; and \na second image processor for outputting a second image data generated by applying a grouping processing to a peripheral region of said first image data based on a calculation result of said calculator. \n\n\n\n39. An image capturing apparatus being characterized in that said image capturing apparatus is provided with:\na zoom lens in which both a zooming operation and a focusing operation are performed by means of a driving action of single component driving member, and which is driven to either a first region in which a image processing is not performed, or a second region in which a image processing is performed; \na discriminator for discriminating whether said zoom lens is moved to said first region or is moved to said second region; \na photo-electric converting element to receive a subject image incoming through said zoom lens, and to convert said subject image into image signals; and \nan image processing section to output a first image data based on said image signals when said discriminator determines that said zoom lens is moved to said first region, or to output a second image data generated by applying a magnification change processing to said image signals based on predetermined zooming magnification factor when said discriminator determines that said zoom lens is moved to said second region. \n\n\n\n40. An image capturing apparatus being characterized in that said image capturing apparatus is provided with:\na zoom lens in which both a zooming operation and a focusing operation are performed by means of a driving action of single component driving member, and which is driven to either a first region in which a image processing is not performed during said focusing operation, or a second region in which a image processing is performed during said focusing operation; \na discriminator for discriminating whether said zoom lens is moved to said first region or is moved to said second region; \na photo-electric converting element to receive a subject image incoming through said zoom lens, and to convert said subject image into image signals; and \nan image processing section to output a first image data based on said image signals when said discriminator determines that said zoom lens is moved to said first region, or to output a second image data generated by applying a magnification change processing to said image signals based on predetermined zooming magnification factor when said discriminator determines that said zoom lens is moved to said second region. \n\n\n\n41. A camera, comprising:\na first lens; \na second lens; \na photo-electric converting element to receive a light coming from a subject through said first lens and said second lens, and to convert said light into image signals; \na driving member to move said first lens and said second lens in an optical path; \na guiding member to guide said second lens moved by said driving member so that a distance between said photo-electric converting element and said second lens changes step by step corresponding to a plurality of predetermined positions of said guiding means; \na discriminator to discriminate a position of said second lens guided by said guiding member; and \nan image processing section to apply an image processing, corresponding to a discrimination result outputted from said discriminator, to said image signals generated by said photo-electric converting element, \nwherein said image processing section outputs said image signals, generated by said photo-electric converting element, without applying said image-processing when said discriminator determines that said second lens is located at a first position, while said image processing section outputs processed image signals, acquired by applying said image processing, when said discriminator determines that said second lens is located at a second position. \n\n\n\n42. The camera of claim 41,\nwherein both a focal length changing operation and a focus adjustment are performed by means of said driving member. \n\n\n\n43. The camera of claim 41,\nwherein said driving member selectively moves said second lens to one of said plurality of predetermined positions of said guiding member during a focal length changing operation. \n\n\n\n44. The camera of claim 43,\nwherein said guiding member has a cam groove. \n\n\n\n45. The camera of claim 41, further comprising:\na display for displaying an image based on said image signals. \n\n\n\n46. The camera of claim 41,\nwherein said image processing is an image-enlargement processing. \n\n\n\n47. The camera of claim 41,\nwherein said first position is a reference position in each of zooming regions, while said second position is a predetermined focal position in each of said zooming regions.\n |  | 47 | Camera including multiple lenses, a ranging means, and multiple image processors | US06839086 | ['B1', 'B1', 'B2', 'B1', 'B1']
N | 1. An exposure controller of a digital camera, comprising:\na photometering sensor; and \na control device; wherein \nsaid control device calculates a first exposure time in accordance with a photometering value obtained via said photometering sensor; \nsaid control device calculates a second exposure time shorter than said first exposure time in the case where said first exposure time is longer than a reference time duration; \nsaid control device performs a pre-exposure in which a sensitive surface of an image pick-up device of said digital camera is exposed at said second exposure time to calculate a brightness value in accordance with a picture signal which is output from said image pick-up device at said pre-exposure; and \nsaid control device calculates a third exposure time which is to be used at a main exposure, in which said sensitive surface of said image pick-up device is exposed to obtain a picture signal which is to be stored in a memory, by changing the value of one of said first exposure time and said second exposure time in accordance with said calculated brightness value. \n\n\n\n2. The exposure controller of a digital camera according to claim 1, wherein said reference time duration is a predetermined flash synchronization speed.\n\n\n3. The exposure controller of a digital camera according to claim 1, wherein said exposure time is equal to said first exposure time divided by the Nth power of two (2N).\n\n\n4. The exposure controller of a digital camera according to claim 2, wherein said control device calculates said third exposure time in accordance with an average brightness value of all the pixels of said image pick-up device which are obtained by said pre-exposure.\n\n\n5. The exposure controller of a digital camera according to claim 4, wherein said third exposure time is calculated by multiplying said second exposure time by an exposure compensation factor;\nwherein said exposure compensation factor is calculated by dividing a predetermined value by said average brightness value, and multiplying the result thereof by the Nth power of two (2N). \n\n\n\n6. The exposure controller of a digital camera according to claim 1, wherein said reference time duration is a longest exposure time which can just prevent an image formed on said sensitive surface of said image pick-up device from becoming blurry, caused by hand movement.\n\n\n7. The exposure controller of a digital camera according to claim 1, wherein said digital camera is an SLR digital camera. |  | 7 | Exposure controller of a digital camera | US06839087 | ['B1', 'B1']
A | 1. A method for estimating physical properties of a scene comprising a scene object illuminated by a scene illuminant, said method comprising:\na) illuminating said scene with modulated light from an emitter, said modulated light having a predetermined spectral power distribution; \nb) detecting backscattered light from said scene using a detector; \nc) analyzing output from said detector to distinguish between illuminant output and emitter output, wherein said illuminant output represents backscattered light from said scene illuminant, and said emitter output represents backscattered light from said emitter; and \nd) estimating physical properties of said scene object in dependence upon said emitter output and said predetermined spectral power distribution. \n\n\n\n2. The method of claim 1 wherein said physical properties of said scene object are related to a spectral surface reflectance function of said scene object.\n\n\n3. The method of claim 1, further comprising estimating physical properties of said scene illuminant in dependence upon said physical properties of said scene object.\n\n\n4. The method of claim 3 wherein said physical properties of said scene illuminant are related to a spectral power distribution of said scene illuminant.\n\n\n5. The method of claim 1, further comprising performing color balancing on an image of said scene based in part on analysis of said output from said detector.\n\n\n6. The method of claim 1 wherein said modulated light is temporally modulated light.\n\n\n7. The method of claim 1 wherein said modulated light is spatially modulated light.\n\n\n8. A method for estimating physical properties of a scene comprising a scene object illuminated by a scene illuminant, said method comprising:\na) illuminating said scene with modulated light from an emitter, said modulated light having a predetermined spectral power distribution; \nb) detecting backscattered light from said scene using a detector; \nc) analyzing output from said detector to distinguish between illuminant output and emitter output, wherein said illuminant output represents backscattered light from said scene illuminant, and said emitter output represents backscattered light from said emitter; and \nd) estimating physical properties of said scene illuminant in dependence upon said emitter output and said predetermined spectral power distribution. \n\n\n\n9. The method of claim 8 wherein said physical properties of said scene illuminant are related to a spectral power distribution of said scene illuminant.\n\n\n10. The method of claim 8, further comprising performing color balancing on an image of said scene based in part on said physical properties of said scene illuminant.\n\n\n11. The method of claim 8 wherein said modulated light is temporally modulated light.\n\n\n12. The method of claim 8 wherein said modulated light is spatially modulated light.\n\n\n13. An apparatus for detecting light in a scene comprising a scene object illuminated by a scene illuminant, said apparatus comprising:\na) an emitter for emitting modulated light having a predetermined spectral power distribution; \nb) a detector for detecting backscattered light from said scene; and \nc) processing means for: \ni) analyzing output from said detector to distinguish between illuminant output and emitter output, wherein said illuminant output represents backscattered light from said scene illuminant, and said emitter output represents backscattered light from said emitter; and \nii) estimating physical properties of said scene object in dependence upon said emitter output and said predetermined spectral power distribution. \n\n\n\n\n14. The apparatus of claim 13 wherein said physical properties of said scene object are related to a spectral surface reflectance function of said scene object.\n\n\n15. The apparatus of claim 13, further comprising processing means for estimating physical properties of said scene illuminant in dependence upon said physical properties of said scene object.\n\n\n16. The apparatus of claim 15 wherein said physical properties of said scene illuminant are related to a spectral power distribution of said scene illuminant.\n\n\n17. The apparatus of claim 13, further comprising processing means for performing color balancing on an image of said scene based in part on analysis of said output from said detector.\n\n\n18. The apparatus of claim 13 wherein said emitter emits temporally modulated light.\n\n\n19. The apparatus of claim 13 wherein said emitter emits spatially modulated light.\n\n\n20. The apparatus of claim 13 wherein said apparatus is an imaging apparatus.\n\n\n21. The apparatus of claim 13 wherein said apparatus is a light meter.\n\n\n22. An apparatus for detecting light in a scene comprising a scene object illuminated by a scene illuminant, said apparatus comprising:\na) an emitter for emitting modulated light having a predetermined spectral power distribution; \nb) a detector for detecting backscattered light from said scene; and \nc) processing means for: \ni) analyzing output from said detector to distinguish between illuminant output and emitter output, wherein said illuminant output represents backscattered light from said scene illuminant, and said emitter output represents backscattered light from said emitter; and \nii) estimating physical properties of said scene illuminant in dependence upon said emitter output and said predetermined spectral power distribution. \n\n\n\n\n23. The apparatus of claim 22 wherein said physical properties of said scene illuminant are related to a spectral power distribution of said scene illuminant.\n\n\n24. The apparatus of claim 22, further comprising processing means for performing color balancing on an image of said scene based in part on said physical properties of said scene illuminant.\n\n\n25. The apparatus of claim 22 wherein said emitter emits temporally modulated light.\n\n\n26. The apparatus of claim 22 wherein said emitter emits spatially modulated light.\n\n\n27. The apparatus of claim 22 wherein said apparatus is an imaging apparatus.\n\n\n28. The apparatus of claim 22 wherein said apparatus is a light meter. |  | 28 | System and method for estimating physical properties of objects and illuminants in a scene using modulated light emission | US06839088 | ['B2', 'B2', 'B1', 'A1']
N | 1. A signal processing device comprising:\ninput means for inputting a signal acquired via pull-down processing: \nmotion judgement means in which fields constituting either signal source are successively inputted, two fields are compared with each other, and it is judged whether or not there is a motion between the two fields; and \nstate shift means for shifting a state on the basis of a judgement result of the motion judgement means and for controlling judgement characteristics of the motion judgement means on the basis of the shifted state in order to identify a format of the input signal. \n\n\n\n2. The signal processing device according to claim 1, wherein:\nan National Television System Committee (NTSC) signal subjected to a 3-2 pull-down processing in which a relation having a motion and a relation having no motion between two fields different from each other in time occur at intervals of five periods, is inputted as the signal source, and \nthe signal processing device comprises signal identification means for identifying five kinds of fields and a kind of the signal source on the basis of the judgement result of the motion judgement means. \n\n\n\n3. The signal processing device according to claim 1, wherein the motion judgement means compares, as the two fields, adjacent odd fields or adjacent even fields.\n\n\n4. A signal processing device according to claim 1, wherein:\nat least an National Television System Committee (NTSC) signal subjected to a 3-2 pull-down processing is inputted as the signal source, and \nthe state shift means makes a shift between a first state of a case where the signal subjected to the 3-2 pull-down processing is inputted and a second state of a case where a signal other than the signal subjected to the 3-2 pull-down processing is inputted, and produces the judgement characteristics for the signal subjected to the 3-2 pull-down processing in the first state, and the judgement characteristics for the signal other than the 3-2 pull-down signal in the second state. \n\n\n\n5. The signal processing device according to claim 1, wherein:\nan National Television System Committee (NTSC) signal subjected to a 3-2 pull-down processing in which a relation having a motion and a relation having no motion between two fields different from each other in time occur at intervals of five periods, is inputted as the signal source, and \nthe state shift means produces the judgement characteristics corresponding to existence of a motion by predicting acquisition of a judgement result that there is a motion in the judgement means, and produces the judgement characteristics corresponding to nonexistence of a motion by predicting acquisition of a judgement result that there is no motion in the judgement means. \n\n\n\n6. The signal processing device according to claim 1, wherein the motion judgement means includes:\na comparison portion for comparing the two fields in a unit of predetermined pixel blocks, comparing identity between pixel blocks, and counting according to whether the identity exists; and \na judgement portion for comparing a count value in the comparison portion with a threshold value, and judging whether or not there is a motion between the two fields on the basis of the comparison result, and \nwherein the state shift means controls the threshold value as the judgement characteristics of the judgement portion on the basis of the shifted state. \n\n\n\n7. A signal processing device according to claim 6, wherein:\nat least an National Television System Committee (NTSC) signal subjected to a 3-2 pull-down processing in which a relation having a motion and a relation having no motion between two fields different from each other in time occur at intervals of five periods, is inputted as the signal source, \nthe state shift means shifts the state among an initial state in which a signal other than the signal subjected to the 3-2 pull-down processing is inputted, a first state which is shifted from the initial state and in which the signal subjected to the 3-2 pull-down processing is inputted, and a second state which is shifted from the first state and in which when the signal subjected to the 3-2 pull-down processing is inputted in a definite time from the shift from the first state, the second state returns to the first state, and when the signal subjected to the 3-2 pull-down processing is not inputted in the definite time from the shift from the first state, the second state shifts to the initial state, and \nby the state shift means, in the initial state, a threshold value for judgement of existence of the motion between the two fields is made large, and a threshold value for judgement of nonexistence of the motion between the two fields is made small, in a case of the first state, a threshold value for judgement of existence of the motion is made small when acquisition of a judgement result of existence of the motion between the two fields is predicted, and a threshold value for judgement of nonexistence of the motion is made large when acquisition of a judgement result of nonexistence of the motion between the two fields is predicted, and in a case of the second state, a threshold value for judgement of existence of the motion is made smaller than that of the initial state and is made larger than that of the first state when acquisition of a judgement result of existence of the motion between the two fields is predicted, and a threshold value for judgement of nonexistence of the motion between the two fields is made larger than that of the initial state and is made smaller than that of the first state when acquisition of a judgement result of nonexistence of the motion between the two fields is predicted. \n\n\n\n8. The signal processing device according to claim 1, wherein:\nat least an National Television System Committee (NTSC) signal subjected to a 3-2 pull-down processing in which a relation having a motion and a relation having no motion between two fields different from each other in time occur at intervals of five periods, is inputted as the signal source, \nthe motion judgement means stores a judgement result as to whether or not there is a motion between the two fields in information storage means as one-bit information, and \nthe state shift means shifts the state on the basis of five bits stored in the information storage means. \n\n\n\n9. A signal processing method comprising:\nan input step for inputting a signal acquired via pull-down processing; \na motion judgement step in which fields constituting a signal source are successively inputted, two fields are compared with each other, and it is judged by judgement means whether or not there is a motion between the two fields; and \na state shift step of shifting a state on the basis of a judgement result at the motion judgement step and controlling judgement characteristics of the motion judgement means on the basis of the shifted state in order to identify a format of the input signal.\n |  | 9 | Signal processing device and signal processing method | US06839089 | ['B2', 'A1']
A | 1. A video reproduction apparatus, comprising:\nmeans for reading a V-chip signal added to a video signal for restricting a display of a specific image; \nmeans for judging whether a screen is to be blocked or not; \na memory into which a result of the judgment is stored; \nmeans for reading a judgment result which immediately precedes the transfer to the mode from said memory when a mode is transferred to a special play mode; and \nmeans for performing a blocking process in accordance with the judgment result. \n\n\n\n2. A video reproduction apparatus wherein said apparatus comprises:\na video player which reproduces a video signal, a V-chip signal for restricting a display of a specific image being added to the video signal; \na video processing circuit which processes the video signal from said video player; a display device which displays the video signal that is processed by said video processing circuit; and \na control section which reads out the V-chip signal and judges whether a screen is to be blocked or not; and a memory which stores a result of the judgment; \nwherein when a mode is transferred to a special play mode, said control section reads out a judgment result which immediately precedes the transfer to the mode from said memory, and performs a blocking process in accordance with the judgment result. \n\n\n\n3. A video reproduction apparatus according to claim 1, wherein a code of a V-chip signal to be used for blocking is preset in a memory, and, if a code of the read V-chip signal coincides with the code that is preset in said memory, it is judged that the screen is to be blocked, and, if the code of the read V-chip signal does not coincide with the code that is preset in said memory, it is judged that the screen is not to be blocked.\n\n\n4. A video reproduction apparatus according to claim 2, wherein a code of a V-chip signal to be used for blocking is preset in a memory, and, if a code of the read V-chip signal coincides with the code that is preset in said memory, it is judged that the screen is to be blocked, and, if the code of the read V-chip signal does not coincide with the code that is preset in said memory, it is judged that the screen is not to be blocked.\n\n\n5. A video reproduction apparatus according to claim 1, wherein the special play mode is a mode entered in response to a slow play, pause or search operation.\n\n\n6. A video reproduction apparatus according to claim 2, wherein the special play mode is a mode entered in response to a slow play, pause or search operation is performed.\n\n\n7. A method for determining whether to block a video signal\ncomprising: \ndecoding a V-chip signal; \ndetermining whether a screen is to be blocked; \nstoring a result of the determination of whether the screen is to be blocked; \ndetermining whether a special play mode has been entered; and \nblocking the screen while in the special play mode when the stored result \n\n\nis that the screen is to be blocked.\n\n\n8. A method according to claim 7, wherein the determination of whether a screen is to be blocked comprises:\ndetermining whether a code set in memory coincides with a code in decoded V-chip signal. \n\n\n\n9. A method according to claim 7, wherein the special play mode is a mode entered in response to a slow play, pause or search operation. |  | 9 | Video reproduction apparatus | US06839090 | ['B1', 'B1', 'A1']
N | 1. A method of recovering a plurality of data elements encoded in a data portion of a television signal, said television signal further containing a run-in portion encoding a run-in signal, said method comprising:\nover-sampling said run-in portion using an over-sampling clock to generate a plurality of samples; \ndetermining an avg_hi_cnt representing an average number of over-sampling clock cycles for a logical high value in said run-in portion; and \ndetermining an avg_lo_cnt representing an average number of over-sampling clock cycles for a logical low value in said run-in portion, \nwherein said avg_lo_cnt and said avg_hi_cnt are used to recover said plurality of data elements. \n\n\n\n2. The method of claim 1, further comprising selecting some of said plurality of samples as representing said plurality of data elements, wherein said some of said plurality of samples are selected based on intervals corresponding to said avg_hi_cnt and said avg_lo_cnt.\n\n\n3. The method of claim 2, said intervals are determined by said avg_lo_cnt if a data element is determined to be at a low logical value and by said avg_hi_cnt if a data element is determined to at a high logical value.\n\n\n4. The method of claim 3, further comprising:\npassing said plurality of samples through a low pass filter to generate a plurality of filtered samples; \ngenerating a line average, wherein said line average represents the average of said plurality of samples corresponding to at least one line; and \ngenerating a DCLK clock signal by comparing said line average with said plurality of filtered samples, wherein said DCLK clock signal is at one logical level if said line average is greater that a filtered sample and at another logical value otherwise, \nwherein said avg_lo_cnt and said avg_hi_cnt are determined based on examination of said DCLK signal. \n\n\n\n5. The method of claim 4, further comprising:\nmaintaining a mod_hi_cnt counter and a mod_lo_cnt counter operating with a respective modulo value equal to said avg_hi_cnt and said avg_lo_cnt; \nincrementing said mod_hi_cnt counter if said DCLK clock signal is determined to be at a high logical value in a clock cycle of said over-sampling clock; \nincrementing said mod_lo_cnt counter if said DCLK clock signal is determined to be at a low logical value in a clock cycle of said over-sampling clock; and \ngenerating a sampling clock pulse if either said mod_hi_cnt counter or said mod_lo_cnt counter reaches a corresponding modulo value, wherein said sampling clock determines a plurality of time points at which said television signal represents said plurality of data elements encoded in said television signal. \n\n\n\n6. The method of claim 5, further comprising:\ngenerating a sampling clock pulse if said mod_hi_cnt counter is greater than or equal to a first threshold value and less than corresponding modulo value and if said DCLK signal transitions from a high logical value to a low logical value; and \ngenerating a sampling clock pulse if said mod_lo_cnt counter is greater than or equal to a second threshold value and less than corresponding modulo value and if said DCLK signal transitions from a low logical value to a high logical value. \n\n\n\n7. The method of claim 5, wherein said over-sampling clock has a frequency of at least four times said sampling clock signal.\n\n\n8. The method of claim 4, wherein said passing comprises generating an average value of a previous plurality of samples to generate one of said filtered sample.\n\n\n9. The method of claim 1, wherein said method is implemented in either a television system or a set-top box.\n\n\n10. A system recovering a plurality of data elements encoded in a data portion of a television signal, said television signal further containing a run-in portion encoding a run-in signal, said system comprising:\na clock generator generating an over-sampling clock signal; \nan analog to digital converter (ADC) over-sampling said run-in portion using said over-sampling sampling clock signal to generate a plurality of samples; \na high/low averages circuit determining an avg_hi_cnt representing an average number of over-sampling clock cycles for a logical high value in said run-in portion, said high/low averages circuit determining an avg_lo_cnt representing an average number of over-sampling clock cycles for a logical low value in said run-in portion; and \na recovery circuit using said avg_lo_cnt and said avg_hi_cnt to recover said plurality of data elements. \n\n\n\n11. The system of claim 10, wherein said recovery circuit selects some of said plurality of samples as representing said plurality of data elements, wherein said some of said plurality of samples are selected based on intervals corresponding to said avg_hi_cnt and said avg_lo_cnt.\n\n\n12. The system of claim 10, wherein said recovery circuit comprises an edge detector determining a sampling interval based on said avg_lo_cnt if a data element is determined to be at a low logical value and by said avg_hi_cnt if a data element is determined to at a high logical value, wherein said sampling interval determines a sampling point to recover one of said plurality of data elements.\n\n\n13. The system of claim 12, further comprising a low pass filter processing said plurality of samples to generate a plurality of filtered samples.\n\n\n14. The system of claim 12, further comprising:\na line average circuit generating a line average, wherein said line average represents the average of said plurality of samples corresponding to at least one line; and \na comparator generating a DCLK clock signal by comparing said line average with said plurality of filtered samples, wherein said DCLK clock signal is at one logical level if said line average is greater that a filtered sample and at another logical value otherwise, \nwherein said recovery circuit determines said avg_lo_cnt and said avg_hi_cnt based on said DCLK signal. \n\n\n\n15. The system of claim 14, wherein said recovery circuit further comprises a mod_hi_cnt counter and a mod_lo_cnt counter operating with a respective modulo value equal to said avg_hi_cnt and said avg_lo_cnt, wherein said mod_hi_cnt counter is incremented if said DCLK clock signal is determined to be at a high logical value in a clock cycle of said over-sampling clock, and said mod_lo_cnt counter is incremented if said DCLK clock signal is determined to be at a low logical value in a clock cycle of said over-sampling clock,\nwherein said recovery circuit generates a sampling clock if either said mod_hi_cnt counter or said mod_lo_cnt reaches a corresponding modulo value, wherein said sampling clock determines a plurality of time points at which said television signal represents said plurality of data elements encoded in said television signal. \n\n\n\n16. The system of claim 14, further comprising a boundary correction circuit causing a sampling clock pulse to be generated if said mod_hi_cnt counter is greater than or equal to a first threshold value and less than corresponding modulo value and if said DCLK signal transitions from a high logical value to a low logical value, said boundary circuit further causing a sampling clock pulse to be generated if said mod_lo_cnt counter is greater than or equal to a second threshold value and less than corresponding modulo value and if said DCLK signal transitions from a low logical value to a high logical value.\n\n\n17. The system of claim 15, wherein said over-sampling clock has a frequency of at least four times said sampling clock signal.\n\n\n18. The system of claim 10, wherein said system comprises either a television system or a set-top box.\n\n\n19. A circuit for use in a system, said circuit recovering a plurality of data elements encoded in a data portion of a television signal, said television signal further containing a run-in portion encoding a run-in signal, said system comprising:\na clock generator generating an over-sampling clock signal; \nan analog to digital converter (ADC) over-sampling said run-in portion using said over-sampling clock signal to generate a plurality of samples; \na high/low averages circuit determining an avg_hi_cnt representing an average number of over-sampling clock cycles for a logical high value in said run-in portion, said high/low averages circuit determining an avg_lo_cnt representing an average number of over-sampling clock cycles for a logical low value in said run-in portion; and \na recovery circuit using said avg_lo_cnt and said avg_hi_cnt to recover said plurality of data elements. \n\n\n\n20. The circuit of claim 19, wherein said recovery circuit selects some of said plurality of samples as representing said plurality of data elements, wherein said some of said plurality of samples are selected based on intervals corresponding to said avg_hi_cnt and said avg_lo_cnt.\n\n\n21. The circuit of claim 19, wherein said recovery circuit comprises an edge detector determining a sampling interval based on said avg_lo_cnt if a data element is determined to be at a low logical value and by said avg_hi_cnt if a data element is determined to at a high logical value, wherein said sampling interval determines a sampling point to recover one of said plurality of data elements.\n\n\n22. The circuit of claim 21, further comprising a low pass filter processing said plurality of samples to generate a plurality of filtered samples.\n\n\n23. The circuit of claim 21, further comprising:\na line average circuit generating a line average, wherein said line average represents the average of said plurality of samples corresponding to at least one line; and \na comparator generating a DCLK clock signal by comparing said line average with said plurality of filtered samples, wherein said DCLK clock signal is at one logical level if said line average is greater that a filtered sample and at another logical value otherwise, \nwherein said recovery circuit determines said avg_lo_cnt and said avg_hi_cnt based on said DCLK signal. \n\n\n\n24. The circuit of claim 23, wherein said recovery circuit further comprises a mod_hi_cnt counter and a mod_lo_cnt counter operating with a respective modulo value equal to said avg_hi_cnt and said avg_lo_cnt, wherein said mod_hi_cnt counter is incremented if said DCLK clock signal is determined to be at a high logical value in a clock cycle of said over-sampling clock, and said mod_lo_cnt counter is incremented if said DCLK clock signal is determined to be at a low logical value in a clock cycle of said over-sampling clock,\nwherein said recovery circuit generates a sampling clock if either said mod_hi_cnt counter or said mod_lo_cnt reaches a corresponding modulo value, wherein said sampling clock determines a plurality of time points at which said television signal represents said plurality of data elements encoded in said television signal. \n\n\n\n25. The circuit of claim 23, further comprising a boundary correction circuit causing a sampling clock pulse to be generated if said mod_hi_cnt counter is greater than or equal to a first threshold value and less than corresponding modulo value and if said DCLK signal transitions from a high logical value to a low logical value, said boundary circuit further causing a sampling clock pulse to be generated if said mod_lo_cnt counter is greater than or equal to a second threshold value and less than corresponding modulo value and if said DCLK signal transitions from a low logical value to a high logical value.\n\n\n26. The circuit of claim 24, wherein said over-sampling clock has a frequency of at least four times said sampling clock signal.\n\n\n27. The circuit of claim 19, wherein said system comprises either a television system or a set-top box.\n\n\n28. A circuit for use in a system, said circuit recovering a plurality of data elements encoded in a data portion of a television signal, said television signal further containing a run-in portion encoding a run-in signal, said system comprising:\nmeans for generating an over-sampling clock signal; \nover-sampling means for over-sampling said run-in portion using said over-sampling clock signal to generate a plurality of samples; \nmeans for determining an avg_hi_cnt representing an average number of over-sampling clock cycles for a logical high value in said run-in portion; \nmeans for determining an avg_lo_cnt representing an average number of over-sampling clock cycles for a logical low value in said run-in portion; and \na recovery circuit using said avg_lo_cnt and said avg_hi_cnt to recover said plurality of data elements.\n |  | 28 | Recovering data encoded in television signals | US06839091 | ['B1']
A | 1. A video decoder comprising:\na horizontal phased locked loop including a horizontal discrete time oscillator, \na color phased locked loop including a color discrete time oscillator generating a color local oscillator frequency fsc, a comparator for comparing the color local oscillator frequency to a color burst to detect any error and a processing means to produce an color PLL nominal increment to the color discrete time oscillator, \nmeans for clocking the horizontal discrete time oscillator by a constant frequency, based on a crystal oscillator frequency fcrystal, from a ring oscillator fring where fring=m*fcrystal and fcrystal=n*fsc, where m is a predetermined value for setting the frequency of the ring oscillator as a multiple of the crystal oscillator frequency and n is a predetermined value for setting the crystal oscillator frequency from the color local oscillator frequency, \nmeans for determining the horizontal phase error &#x394;h from the horizontal sync input and generating an increment inch to the horizontal discrete time oscillator to maintain lock to the horizontal sync input, \nmeans for generating a scaled factor of phase error from the horizontal discrete time oscillator to maintain constant color local oscillator frequency without a division operation, \nmeans for adding said scaled factor of phase error to said color PLL nominal increment and feed forwarding to the color discrete time oscillator to maintain constant color local oscillator frequency. \n\n\n\n2. The video decoder of claim 1 wherein said scaled factor is 1/31*fsc/fring*&#x394;h.\n\n\n3. The video decoder of claim 2 wherein fring=40*fsc.\n\n\n4. The video decoder of claim 1 wherein said scaled factor is provided by sums and shifts.\n\n\n5. A video decoder of the type comprising a horizontal phase locked loop including means for determining phase error &#x394;h from the horizontal sync input and the horizontal oscillator frequency and generating an increment to the horizontal oscillator to maintain lock to the horizontal sync input and a color phased locked loop including a local color oscillator and means for determining phase error between the local color oscillator frequency fsc and a color burst input to generate a color correcting increment to the color oscillator to maintain lock to the color burst and wherein said the color local oscillator is derived from the horizontal oscillator frequency fring, the improvement comprising:\nmeans for generating a scaled factor of the phase error from the horizontal oscillator without a division operation, and \nmeans for adding to the said color correcting increment the scaled factor of the phase error from the horizontal oscillator and feed forwarding the result to the color oscillator. \n\n\n\n6. The video decoder of claim 5 wherein said scaled factor is 1/31*fsc/fring*&#x394;h.\n\n\n7. The video decoder of claim 6 wherein fring=40*fsc. |  | 7 | Feed forward error correction in video decoder | US06839092 | ['B2', 'B1', 'B1', 'B1', 'B1', 'B1', 'B1', 'B1', 'B1', 'A1', 'A1']
N | 1. An apparatus comprising:\na video input port; and \na device that selectively configures said port to accept a selected one of at least two color spaces, wherein said device selects a color space out of said at least two color spaces based on an intended output device, and converts an input color space to an output color space using only one color space conversion. \n\n\n\n2. The apparatus of claim 1 wherein one of said color spaces is the RGB color space and the other color space is a color space used in connection with television receivers.\n\n\n3. The apparatus of claim 1 including a device that selectively provides flicker filtering.\n\n\n4. The apparatus of claim 3 including a detector that determines whether an output device coupled to the apparatus is a television receiver and based on the detection of a television receiver, selectively provides flicker filtering.\n\n\n5. The apparatus of claim 1 wherein one of said color spaces is RGB and the other is YCbCr.\n\n\n6. The apparatus of claim 1 wherein said device determines whether an output device coupled to said apparatus is a non-RGB output device.\n\n\n7. The apparatus of claim 6 wherein said apparatus uses the RGB color space as a default.\n\n\n8. The apparatus of claim 7 wherein said device is programmably configured in a non-RGB mode when the apparatus is coupled to a non-RGB output device.\n\n\n9. The apparatus of claim 1 wherein a non-RGB output is provided from said apparatus.\n\n\n10. A method of controlling a video stream comprising:\nreceiving a video stream; \nselectively configuring a video port to accept video streams in a selected one of at least two color spaces; \nselecting a color space out of at least two color spaces based on an intended output device; and \nconverting an input color space to an output color space using only one color space conversion. \n\n\n\n11. The method of claim 10, further including detecting a characteristic and based on said characteristic setting the color space to one of at least two selectable color spaces.\n\n\n12. The method of claim 10 further including programmably setting whether to apply flicker filtering.\n\n\n13. The method of claim 10 further including automatically detecting the color space used by a video display device.\n\n\n14. The method of claim 13 including automatically setting the color space on the color space used by said video display device.\n\n\n15. The method of claim 13 including selecting between RBG and non-RBG color spaces.\n\n\n16. An article comprising a medium for storing instructions that if executed, enable a computer to:\nreceive a video stream; \nselectively configure a video port to accept a video stream in a selected one of at least two color spaces; \nselect a color space out of at least two color spaces based on an intended output device; and \nconvert an input color space to an output color space using only one color space conversion. \n\n\n\n17. The article of claim 16 further including instructions that enable a computer to detect a characteristic and based on said characteristic automatically set the color space to one of at least two color spaces.\n\n\n18. The article of claim 16 further including instructions that cause a computer to programmably set whether the video stream receives flicker filtering.\n\n\n19. The article of claim 16 further including instructions that enable a computer to automatically detect the color space used by a video display device. |  | 19 | Programmably controlling video formats | US06839093 | ['B1', 'A2', 'A2', 'A1', 'A2', 'A2']
A | 1. A method for eliminating motion artifacts from video signals during conversion from interlaced to progressive comprising:\nreceiving a first video signal, said first video signal comprising one or more video frames arranged in sequence, each of said one or more video frames having a first field and a second field; \ndetermining if said first video signal originates from a film source by examining successive video fields of said first video signal to locate a repeat field caused by a 3-2 pulldown conversion; \ngenerating a frame of a second video signal for each frame of said one or more frames of said first video signal, said frame of said second video signal having a first component and a second component using said first field and said second field of said first video signal such that said frame of said second video signal comprises pixel data from a common film frame if said first video signal originates from said film source, wherein said generating said frame of said second video signal comprises: \ngenerating a first temporary video signal having fields corresponding to current fields of said first video signal; \ngenerating a second temporary video signal having fields corresponding to fields of said first video signal delayed by one field; \ngenerating a third temporary video signal having fields corresponding to fields of said first video signal delayed by two fields; \ngenerating a counter for counting fields of said first video signal with values starting from zero at detection of said repeat field and incrementing thereafter by one, such that said repeat field is count zero, a next field after said repeat field is count one, a next field after said count one is count two, a next field after said count two is count three, and a next field after said count three is count four; \ngenerating said frame of said second video signal by using said second temporary video signal and said third temporary video signal when said values of said counter are zero, two, and three; \ngenerating said frame of said second video signal by using said first temporary video signal and said second temporary video signal when said values of said counter are one and four. \n\n\n\n2. The method of claim 1 wherein data in said second video signal is arranged such that said first component of said second video signal comprises luminance data from said first video signal, and said second component of said second video signal comprises chrominance data from said first video signal.\n\n\n3. A computer program product comprising:\na computer readable medium having computer program code embodied therein for eliminating motion artifacts from video signals during conversion from interlaced to progressive, said computer readable medium comprising computer program code configured to cause a computer to: \nreceive an interlaced video signal comprising one or more video frames arranged in sequence, each of said one or more video frames having a first field and a second field; \ndetermine if said first video signal originates from a film source by examining successive video fields of said first video signal to locate a repeat field caused by a 3-2 pulldown conversion; \ngenerate a frame of a second video signal for each frame of said one or more frames of said first video signal, said frame of said second video signal having a first component and a second component using said first field and said second field of said first video signal such that said frame of said second video signal comprises pixel data from a common film frame if said first video signal originates from said film source, wherein said computer program code configured to cause a computer to generate said frame of said second video signal comprises computer program code configured to cause a computer to: \ngenerate a first temporary video signal having fields corresponding to current fields of said first video signal; \ngenerate a second temporary video signal having fields corresponding to fields of said first video signal delayed by one field; \ngenerate a third temporary video signal having fields corresponding to fields of said first video signal delayed by two fields; \ngenerate a counter for counting fields of said first video signal with values starting from zero at detection of said repeat field and incrementing thereafter by one, such that said repeat field is count zero, a next field after said repeat field is count one, a next field after said count one is count two, a next field after said count two is count three, and a next field after said count three is count four; \ngenerate said frame of said second video signal by using said second temporary video signal and said third temporary video signal when said values of said counter are zero, two, and three; \ngenerate said frame of said second video signal by using said first temporary video signal and said second temporary video signal when said values of said counter are one and four. \n\n\n\n4. The computer program product of claim 3 wherein data in said second video signal is arranged such that said first component of said second video signal comprises luminance data from said first video signal, and said second component of said second video signal comprises chrominance data from said first video signal.\n\n\n5. An apparatus for eliminating motion artifacts from video signals comprising:\na digitizer unit to convert a first video signal in analog form to digital form; \na memory unit to store said digital form; \na processing unit, said processing unit having computer program code, said computer program code comprising: \na method receiving said digital form of said first video signal, said first video signal comprising one or more video frames arranged in sequence, each of said one or more video frames having a first field and a second field; \na method determining if said first video signal originates from a film source by examining successive video fields of said first video signal to locate a repeat field caused by a 3-2 pulldown conversion; \na method generating a frame of a second video signal for each frame of said one or more frames of said first video signal, said frame of said second video signal having a first component and a second component using said first field and said second field of said first video signal such that said frame of said second video signal comprises pixel data from a common film frame if said first video signal originates from said film source, wherein said method for generating said frame of said second video signal comprises: \ngenerating a first temporary video signal having fields corresponding to current fields of said first video signal; \ngenerating a second temporary video signal having fields corresponding to fields of said first video signal delayed by one field; \ngenerating a third temporary video signal having fields corresponding to fields of said first video signal delayed by two fields; \ngenerating a counter for counting fields of said first video signal with values starting from zero at detection of said repeat field and incrementing thereafter by one, such that said repeat field is count zero, a next field after said repeat field is count one, a next field after said count one is count two, a next field after said count two is count three, and a next field after said count three is count four; \ngenerating said frame of said second video signal by using said second temporary video signal and said third temporary video signal when said values of said counter are zero, two, and three; \ngenerating said frame of said second video signal by using said first temporary video signal and said second temporary video signal when said values of said counter are one and four. \n\n\n\n6. The apparatus of claim 5 wherein data in said second video signal is arranged such that said first component of said second video signal comprises luminance data from said first video signal, and said second component of said second video signal comprises chrominance data from said first video signal.\n\n\n7. A method fur eliminating motion artifacts from video signals during conversion from interlaced to progressive comprising:\nreceiving an interlaced video signal comprising a plurality of video fields; \ndetermining if said interlaced video signal originates from a film source by examining successive video fields of said interlaced video signal to locate a repeat field caused by a 3-2 pulldown conversion; \ngenerating a field of progressive video signal having a first component and a second component for each of said plurality of video fields of said interlaced video signal by processing to remove pixel motion if said interlaced video signal did not originate from said film source; and \ngenerating said field of progressive video signal having a first component and a second component for each field of said plurality of video fields of said interlaced video signal if said interlaced video signal originates from said film source, comprising: \nstarting a five field counter at location of said repeat field, said five field counter counting from zero to four and then restarting; generating said field of said progressive video signal by using a previous field and a field prior to said previous field of said interlaced video signal for said first component and said second component when said field counter is zero, two, and three; and \ngenerating said field of said progressive video signal by using a current field and said previous field of said interlaced video signal for said first component said second component when said field counter is one and four. \n\n\n\n\n8. The method of claim 7 wherein said examining successive video fields to locate a repeat field comprises:\nselecting a field of said interlaced video signal to process; \ngenerating field error for each of five successive fields, wherein said five successive fields comprise said selected field and four previous fields thereafter; \ndeclaring a repeat field at said selected field if said field error in a third field of said five successive fields is a local minimum among said five successive fields. \n\n\n\n9. The method of claim 8 wherein said declaring a repeat field comprises:\ndetecting a repeat field; and \nconfirming said repeat field occurring every five fields thereafter. \n\n\n\n10. The method of claim 8 wherein said generating field error comprises:\nselecting a subset of pixels in a field such that said subset excludes pixels having subtitles; \nobtaining the absolute value of the sum of the difference in pixel intensity between said subset in a current field and said subset in a field prior to the previous field. \n\n\n\n11. The method of claim 8 wherein said generating field error comprises:\nselecting a subset of pixels in a field such that said subset excludes pixels having subtitles; \nobtaining the sum of the absolute value of the difference in pixel intensity between said subset in a current field and said subset in a field prior to the previous field. \n\n\n\n12. The method of claim 7 wherein said examining successive video fields to locate a repeat field comprises:\nselecting a field of said interlaced video signal to process; \ngenerating field error for each of five successive fields, wherein said five successive fields comprise said selected field and four previous fields thereafter; \ndeclaring a repeat field at said selected field if said field error in a third field of said five successive fields is less than a predetermined threshold. \n\n\n\n13. The method of claim 7 further comprising:\ndetermining if pixel motion is present in said interlaced video signal when said first video signal did not originate from said film source, wherein said pixel motion is determined for a selected pixel in a selected field; \nwherein said processing to remove pixel motion comprises replacing said selected pixel with an average of a pixel directly above and a pixel directly below said selected pixel in a previous field to said selected field if said pixel motion is present. \n\n\n\n14. The method of claim 13 wherein said determining if pixel motion is present comprises:\ncomparing the difference between pixels in said selected field with pixels from a field prior to said previous field. \n\n\n\n15. The method of claim 7 further comprising:\nscaling said progressive video signal to generate a desired video data. \n\n\n\n16. The method of claim 15 further comprising:\nmeans for converting said desired video data for output on analog devices. \n\n\n\n17. A computer program product comprising:\na computer readable medium having computer program code embodied therein for eliminating motion artifacts from video signals during conversion from interlaced to progressive, said computer readable medium comprising computer program code configured to cause a computer to: \nreceive an interlaced video signal comprising a plurality of video fields; \ndetermining if said interlaced video signal originates from a film source by examining successive video fields of said interlaced video signal to locate a repeat field caused by a 3-2 pulldown conversion; \ngenerate a field of progressive video signal having a first component and a second component for each of said plurality of video fields of said interlaced video signal by processing to remove pixel motion if said interlaced video signal did not originate from said film source; and \ngenerate said field of progressive video signal having a first component and a second component for each field of said plurality of video fields of said interlaced video signal if said interlaced video signal originates from said film source, comprising computer program code configured to cause a computer to: \nstart a five field counter at location of said repeat field, said five field counter counting from zero to four and then restarting; \ngenerate said field of said progressive video signal by using a previous field and a field prior to said previous field of said interlaced video signal for said first component and said second component when said field counter is zero, two, and three; and \n\ngenerate said field of said progressive video signal by using a current field and said previous field of said interlaced video signal for said first component said second component when said field counter is one and four. \n\n\n\n18. The computer program product of claim 7 wherein said examining successive video fields to locate a repeat field comprises computer program code configured to cause a computer to:\nselect a field of said interlaced video signal to process; \ngenerate field error for each of five successive fields, wherein said five successive fields comprise said selected field and four previous fields thereafter; \ndeclare a repeat field at said selected field if said field error in a third field of said five successive fields is a local minimum among said five successive fields. \n\n\n\n19. The computer program product of claim 18 wherein said computer program code configured to cause a computer to declare a repeat field comprises computer program code configured to cause a computer to:\ndetect a repeat field; and \nconfirm said repeat field occurring every five fields thereafter. \n\n\n\n20. The computer program product of claim 18 wherein said generating field error comprises computer program code configured to cause a computer to:\nselect a subset of pixels in a field such that said subset excludes pixels having subtitles; \nobtain the absolute value of the sum of the difference in pixel intensity between said subset in a current field and said subset in a field prior to the previous field. \n\n\n\n21. The computer program product of claim 18 wherein said generating field error comprises computer program code configured to cause a computer to:\nselect a subset of pixels in a field such that said subset excludes pixels having subtitles; \nobtain the sum of the absolute value of the difference in pixel intensity between said subset in a current field and said subset in a field prior to the previous field. \n\n\n\n22. The computer program product of claim 17 wherein said examining successive video fields to locate a repeat field comprises computer program code configured to cause a computer to:\nselect a field of said interlaced video signal to process; \ngenerate field error for each of five successive fields, wherein said five successive fields comprise said selected field and four previous fields thereafter; \ndeclare a repeat field at said selected field if said field error in a third field of said five successive fields is less than a predetermined threshold. \n\n\n\n23. The computer program product of claim 17 further comprising computer program code configured to cause a computer to:\ndetermine if pixel motion is present in said interlaced video signal when said first video signal did not originate from said film source, wherein said pixel motion is determined for a selected pixel in a selected field; \nwherein said processing to remove pixel motion comprising replacing said selected pixel with an average of a pixel directly above and a pixel directly below said selected pixel in a previous field to said selected field if said pixel motion is present. \n\n\n\n24. The computer program product of claim 23 wherein said determining if pixel motion is present comprises:\ncomparing the difference between pixels in said selected field with pixels from a field prior to said previous field. \n\n\n\n25. The computer program product of claim 17 further comprising computer program code configured to cause a computer to:\nscale said progressive video signal to generate a desired video data. \n\n\n\n26. The computer program product of claim 25 further comprising computer program code configured to cause a computer to:\nmeans for converting said desired video data for output on analog devises. \n\n\n\n27. An apparatus for eliminating motion artifacts from video signals during conversion from interlaced to progressive comprising:\na digitizer unit to convert an interlaced video signal in analog form to digital form; \na memory unit to store said digital form; \na processing unit, said processing unit having computer program code, said computer program code comprising: \na method receiving an interlaced video signal comprising a plurality of video fields; \na method determining if said interlaced video signal originates from a film source by examining successive video fields of said interlaced video signal to locate a repeat field caused by a 3-2 pulldown conversion; \na method generating a field of progressive video signal having a first component and a second component for each of said plurality of video fields of said interlaced video signal by processing to remove pixel motion if said interlaced video signal did not originate from said film source; and \na method generating said field of progressive video signal having a first component and a second component for each field of said plurality of video fields of said interlaced video signal if said interlaced video signal originates from said film source, comprising: \nstarting a five field counter at location of said repeat field, said five field counter counting from zero to four and then restarting; \ngenerating said field of said progressive video signal by using a previous field and a field prior to said previous field of said interlaced video signal for said first component and said second component when said field counter is zero, two, and three; and \ngenerating said field of said progressive video signal by using a current field and said previous field of said interlaced video signal for said first component said second component when said field counter is one and four. \n\n\n\n\n28. The apparatus of claim 27 wherein said examining successive video fields to locate a repeat field comprises:\nselecting a field of said interlaced video signal to process; \ngenerating field error for each of five successive fields, wherein said five successive fields comprise said selected field and four previous fields thereafter; \ndeclaring a repeat field at said selected field if said field error in a third field of said five successive fields is a local minimum among said five successive fields. \n\n\n\n29. The apparatus of claim 28 wherein said declaring a repeat field comprises:\ndetecting a repeat field; and \nconfirming said repeat field occurring every five fields thereafter. \n\n\n\n30. The apparatus of claim 28 wherein said generating field error comprises:\nselecting a subset of pixels in a field such that said subset excludes pixels having subtitles; \nobtaining the absolute value of the sum of the difference in pixel intensity between said subset in a current field and said subset in a field prior to the previous field. \n\n\n\n31. The apparatus of claim 28 wherein said generating field error comprises:\nselecting a subset of pixels in a field such that said subset excludes pixels having subtitles; \nobtaining the sum of the absolute value of the difference in pixel intensity between said subset in a current field and said subset in a field prior to the previous field. \n\n\n\n32. The apparatus of claim 27 wherein said examining successive video fields to locate a repeat field comprises:\na method selecting a field of said interlaced video signal to process; \na method generating field error for each of five successive fields, wherein said five successive fields comprise said selected field and four previous fields thereafter; \na method declaring a repeat field at said selected field if said field error in a third field of said five successive fields is less than a predetermined threshold. \n\n\n\n33. The apparatus of claim 27 further comprising:\na method determining if pixel motion is present in said interlaced video signal when said first video signal did not originate from said film source, wherein said pixel motion is determined for a selected pixel in a selected field; \nwherein said method of processing to remove pixel motion comprises replacing said selected pixel with an average of a pixel directly above and a pixel directly below said selected pixel in a previous field to said selected field if said pixel motion is present. \n\n\n\n34. The apparatus of claim 33 wherein said determining if pixel motion is present comprises:\ncomparing the difference between pixels in said selected field with pixels from a field prior to said previous field. \n\n\n\n35. The apparatus of claim 27 further comprising:\na method scaling said progressive video signal to generate a desired video data. \n\n\n\n36. The apparatus of claim 35 further comprising:\nmeans for converting said desired video data for output on analog devices. \n\n\n\n37. A method for eliminating motion artifacts from an interlaced video signal converted for progressive video display comprising:\nreceiving an interlaced video signal having one or more video frames, said interlaced video signal hay lag an odd field and an even field in each of said of one or more video frames; \ndetermining if said interlaced video signal originates from a film source by generating field errors for five successive video fields and identifying the local minimum of said field errors as a repeat field caused by a 3-2 pulldown conversion of said film source to said interlaced video signal, said repeat field occurring every five fields thereafter; \ngenerating a frame of progressive video signal having an odd component comprising said odd field and an even component comprising said even field for each of said one or more video frames of said interlaced video signal by processing to remove pixel motion if said interlaced video signal did not originate from said film source; and \ngenerating said frame of progressive video signal having said odd component and said even component for each of said one or more video frames of said interlaced video signal if said interlaced video signal originates from said film source, comprising: \nstarting a five field counter at location of said repeat field, said five field counter counting from zero to four and then restarting; \ngenerating said frame of said progressive video signal by using a previous field and a field prior to said previous field of said interlaced video signal for said odd component and said even component when said field counter is zero, two, and three; and \ngenerating said frame of said progressive video signal by using a current field and said previous field of said interlaced video signal for said odd component said even component when said field counter is one and four.\n\n |  | 37 | Method and apparatus for eliminating motion artifacts from video | US06839094 | ['B2', 'B1', 'B1', 'B1', 'B1', 'B1', 'B1', 'B1', 'B1', 'B1', 'B1', 'B2', 'A1', 'A1', 'A1', 'A1']
N | 1. A frame-sequential color (&#x201c;FSC&#x201d;) video display apparatus, comprising:\na light source to propagate polychromatic light; \nan aspherical corrector lens to focus the polychromatic light through a color modulation device in order to propagate FSC light, said color modulation device including a selected one of a color wheel or a liquid crystal-based color switching device; \nan aspherical lens to receive the FSC light from the color modulation device and to substantially collimate the FSC light; \na flyseye lens array to receive the FSC light from the aspherical lens and to substantially homogenize the FSC light; \na plate-type transflective polarizing beam splitter to receive the FSC light from the flys-eye lens array, to transmit rays of the FSC light polarized in a first polarization direction, and to reflect rays of the FSC light polarized in a second polarization direction; and \na reflective liquid crystal light valve to receive the FSC light polarized in the first polarization direction, the reflective liquid crystal light valve including pixels selectively switchable between first and second states such that pixels switched to the first state reflect the FSC light in the first polarization direction back through the transflective polarizing beam splitter, and pixels switched to the second state reflect the FSC light in the second polarization direction for reflection off the transflective polarizing beam splitter as image bearing light. \n\n\n\n2. The apparatus of claim 1, in which the reflective liquid crystal light valve has an aspect ratio, and in which the FSC light from the flyseye lens array further has a cross-sectional aspect ratio that substantially matches the aspect ratio of the reflective liquid crystal light valve.\n\n\n3. A frame-sequential color (&#x201c;FSC&#x201d;) video display apparatus, comprising:\na double paraboloid reflector having first and second focal points; \nan arc lamp having an arc to generate light rays from the first focal point; \na compound parabolic concentrator (&#x201c;CPC&#x201d;) to receive the light rays at the second focal point; \na color modulation device to receive the light rays from the CPC and to propagate FSC light; \na polarizing beam splitter to receive the FSC light, to transmit rays of the FSC light polarized in a first polarization direction, and to reflect rays of the FSC light polarized in a second polarization direction; and \na reflective liquid crystal light valve to receive the FSC light polarized in the first polarization direction, the reflective liquid crystal light valve including pixels selectively switchable between first and second states such that pixels switched to the first state reflect the FSC light in the first polarization direction back through the polarizing beam splitter, and pixels switched to the second state reflect the FSC light in the second polarization direction for reflection off the polarizing beam splitter as image bearing light. \n\n\n\n4. The apparatus of claim 3, in which the arc lamp further includes a mirror coating on a surface to reflect light rays emanating from the first focal point in a direction away from the double paraboloid reflector back through the first focal point to join with and further intensify the light rays emanating from the first focal point in a direction towards the reflector.\n\n\n5. The apparatus of claim 3, in which the light rays enter the CPC over a wide range of acceptance angles and exit the CPC at a substantially smaller exit angle, thereby establishing an &#xc9;tendue less than about 7 mm2*st. |  | 5 | Single-path color video projection systems employing reflective liquid crystal display devices | US06839095 | ['B2', 'B1', 'B1', 'B1', 'B2', 'B1', 'B2', 'B2', 'B2', 'A1']
A | 1. A liquid crystal display device suitable for repair, comprising:\na gate line connected to an integrally formed gate electrode; \na data line crossing the gate line, and connected to an integrally formed source electrode; \na protective film formed on the gate line and on the data line; \na pixel electrode formed on the protective film and connected to a drain electrode, wherein a first portion of the pixel electrode overlaps the data lines, and the pixel electrode is laterally spaced a first distance from the gate electrode; and \na storage electrode extended from the pixel electrode and overlapping the gate line. \n\n\n\n2. The liquid crystal display device of claim 1, wherein a portion of the storage electrode is laterally spaced a second distance from the data line.\n\n\n3. The liquid crystal display device of claim 2, wherein the first and second distances are about 5 &#x3bc;m respectively from the gate line and the data line.\n\n\n4. The liquid crystal display device of claim 2, wherein the first portion of the pixel electrode and the portion of the storage electrode are located in at least one corner of the pixel electrode.\n\n\n5. The liquid crystal display device of claim 1, wherein a second portion of the pixel electrode overlaps a data line adjacent to the data line overlapped by the first portion of the pixel electrode.\n\n\n6. The liquid crystal display device of claim 1, wherein the first portion of the pixel electrode extends along an entire side of the pixel electrode.\n\n\n7. The liquid crystal display device of claim 5, wherein the second portion of the pixel electrode extends along an entire side of the pixel electrode.\n\n\n8. The liquid crystal display device according to claim 1, wherein the storage electrode is integral to the pixel electrode and is formed of a material identical to the pixel electrode.\n\n\n9. The liquid crystal display device according to claim 1, wherein the storage electrode is formed from an identical material to the pixel electrode and is connected to the pixel electrode via a contact hole defined in the protective film.\n\n\n10. The liquid crystal display device according to claim 1, wherein the pixel electrode includes: a gate overlapping part overlapping a gate line on a side of the pixel electrode opposite from the storage electrode.\n\n\n11. The liquid crystal display device according to claim 1, wherein the pixel electrode includes four sides and four corners, the four corners being laterally spaced from the data and gate lines, and two of the four sides laterally overlapping adjacent data lines.\n\n\n12. The liquid crystal display device according to claim 11, wherein at least one of the four sides laterally overlaps a gate line.\n\n\n13. The liquid crystal display device according to claim 1, wherein the protective film is an organic insulating film having a dielectric constant of 1.5 to 3.0.\n\n\n14. The liquid crystal display device according to claim 13, wherein the protective film is made from Benzocyclobutene (BCB).\n\n\n15. A liquid crystal display device suitable for repair, comprising:\na gate line connected to an integrally formed gate electrode; \na data line crossing the gate line, and connected to an integrally formed source electrode; \na protective film formed on the gate line and on the data line; \na pixel electrode formed on the protective film and connected to a drain electrode, a portion of the pixel electrode overlapping the data line, and the pixel electrode being spaced a predetermined distance from the gate electrode; and \na storage electrode overlapping the gate line and extended from and connected to the pixel electrode, a portion of the storage electrode being laterally spaced a distance from the data line.\n |  | 15 | Liquid crystal display device with repair structure | US06839096 | ['B1', 'B1']
N | 1. An LCD device having a driving circuit and a pixel array, comprising:\na plurality of pairs of signal lines formed at constant intervals between the driving circuit and the pixel array, each pair of the signal lines including first and second signal lines; \na common electrode intersecting the signal lines, thereby forming first and second signal-line portions; \na plurality of first electrostatic protecting circuits located at the first signal-line portion and located between the corresponding first and second signal lines, wherein each of the first electrostatic protecting circuits is electrically connected with the first signal line and the common electrode; and \na plurality of second electrostatic protecting circuits located at the second signal-line portion and located between the corresponding first and second signal lines, wherein each of the second protecting circuits is electrically connected with the second signal line and the common electrode, \nwherein the first and second electrostatic protecting circuits are substantially aligned with each other on opposite side of the common line. \n\n\n\n2. The LCD of claim 1, wherein the common electrode includes two first and second lines, the first line being connected with the first electrostatic protecting circuit and the second line being connected with the second electrostatic protecting circuit.\n\n\n3. The LCD of claim 2, wherein the first and second electrostatic protecting circuits are arranged at both sides around the first and second lines.\n\n\n4. An LCD comprising:\na plurality of signal lines formed at constant intervals; \na common electrode intersecting the signal lines, thereby forming first and second signal-line portions; \na plurality of first electrostatic protecting circuits located at the first signal-line portion, the first electrostatic protecting circuits electrically connected with odd numbered signal lines and the common electrode; and \na plurality of second electrostatic protecting circuits located at the second signal-line portion, the second electrostatic protecting circuits electrically connected with even numbered signal lines and the common electrode, \nwherein the first and second electrostatic protecting circuits are substantially aligned with each other on opposite side of the common line. \n\n\n\n5. The LCD of claim 4, wherein each of the signal lines includes protrusions for the first and second electrostatic protecting circuits. |  | 5 | Liquid crystal display with electrostatic protection circuits | US06839097 | ['B2', 'B1', 'B1', 'B1', 'A1', 'A1']
A | 1. A display device comprising:\na substrate; \na scanning signal line formed over the substrate; \nan insulating film formed over the substrate and the scanning signal line; \nan image signal line; \na pixel electrode; and \na thin film transistor applied with a gate signal from the scanning signal line and comprising a semiconductor film formed over the insulating film, a drain electrode electrically connected to the image signal line, and a source electrode electrically connected to the pixel electrode, \nwherein the scanning signal line comprises a first metal film and a second metal film formed over the first metal film, with respect to a sectional view, the second metal film having a top surface with a width that is smaller than a width of a bottom surface of the first metal film at least in a crossover portion of the scanning signal line and the image signal line. \n\n\n\n2. A display device according to claim 1, wherein the second metal film is an aluminum film.\n\n\n3. A display device according to claim 1, wherein the image signal line is formed over the insulating film.\n\n\n4. A display device according to claim 3, wherein the second metal film is an aluminum film.\n\n\n5. A display device comprising:\na substrate; \na scanning signal line; \nan insulating film formed over the substrate; \nan image signal line; \na pixel electrode; and \na thin film transistor applied with a gate signal from the scanning signal line and comprising a semiconductor film formed over the insulating film, a drain electrode electrically connected to the image signal line, and a source electrode electrically connected to the pixel electrode, \nwherein the scanning signal line comprises a first metal film and an aluminum film formed over the first metal film, with respect to a sectional view, the aluminum film having a top surface with a width that is smaller than a width of a bottom surface of the first metal film at least in a crossover portion of the scanning signal line and the image signal line. \n\n\n\n6. A display device according to claim 5, wherein the image signal line is formed over the insulating film.\n\n\n7. A display device comprising:\na substrate; \na scanning signal line; \nan insulating film formed over the substrate; \nan image signal line; \na pixel electrode; and \na thin film transistor comprising a gate electrode connected to the scanning signal line and formed between the substrate and the insulating film, a semiconductor film comprising a channel region formed over the insulating film, a drain electrode electrically connected to the image signal line, and a source electrode electrically connected to the pixel electrode; \nwherein the scanning signal line comprises a first metal film and an aluminum film, the scanning signal line having a top surface with a width that is smaller than a width of a bottom surface of the scanning signal line at least in a crossover portion of the scanning signal line and the image signal line. \n\n\n\n8. A display device according to claim 7, wherein the image signal line is formed over the insulating film.\n\n\n9. A display device according to claim 7, wherein the aluminum film is formed over the first metal film.\n\n\n10. A display device comprising:\na substrate; \na scanning signal line; \nan insulating film formed over the substrate; \nan image signal line; \na pixel electrode formed over the substrate; and \na thin film transistor comprising a gate electrode connected to the scanning signal line and formed between the substrate and the insulating film, a semiconductor film comprising a channel region formed over the insulating film, and an electrode electrically connected to the image signal line, \nwherein the scanning signal line comprises a first metal film and a second metal film formed over the first metal film, with respect to a sectional view, the second metal film having a top surface with a width that is smaller than a width of a bottom surface of the first metal film at least in a crossover portion of the scanning signal line and the image signal line. \n\n\n\n11. A display device according to claim 10,\nwherein the second metal film is an aluminum film. \n |  | 11 | TFT active matrix liquid crystal display devices | US06839098 | ['B2', 'B1', 'A1']
N | 1. A liquid crystal display device, comprising:\ngate wiring and source wiring disposed in a lattice state; \na switching element provided on each lattice point; \na pixel electrode to be connected to a drain electrode of the switching element; \nan auxiliary capacitance electrode which is formed in the same manufacturing process as the gate wiring and disposed in parallel with the gate wiring so as to form a storage capacitance which is serially connected to the pixel electrode; and \nelectrodes which are disposed in parallel at two different portions on an extension portion of the drain electrode of the switching element in an extending direction and connected to each other via a coupling portion to connect with the drain electrode, and a branch coupling portion which branches off from the coupling portion in-between, \nwherein: \nsaid electrodes disposed in parallel are connected to the pixel electrodes via through holes which are respectively formed in a layer insulating film, which is on said electrodes, and stacked via the auxiliary capacitance electrode and insulating film so as to respectively form the storage capacitances, and \nsaid pixel electrode is connected to said switching element through said electrodes disposed at two different portions on said extension portion of the drain electrode. \n\n\n\n2. The liquid crystal display device as set forth in claim 1, wherein the coupling portion and the branch coupling portion are respectively made of thin lines.\n\n\n3. The liquid crystal display device as set forth in claim 1, wherein the two electrodes are pad electrodes, respectively.\n\n\n4. The liquid crystal display device as set forth in claim 1, wherein the switching element is a thin film transistor.\n\n\n5. A liquid crystal display device, comprising:\ngate wiring and source wiring disposed in a lattice state; \na switching element provided on each lattice point; \na pixel electrode to be connected to a drain electrode of the switching element; \nan auxiliary capacitance electrode which is formed in the same manufacturing process as the gate wiring and disposed in parallel with the gate wiring so as to form a storage capacitance which is serially connected to the pixel electrode; and \nelectrodes which are disposed in parallel at two different portions on an extension portion of the drain electrode of the switching element in an extending direction and connected to each other via a coupling portion to connect with the drain electrode, and a branch coupling portion which branches off from the coupling portion in-between, \nwherein: \nsaid electrodes disposed in parallel are connected to the pixel electrodes via through holes which are respectively formed in a layer insulating film, which is on said electrodes, to provide a connection to a drain electrode of the switching element and stacked via the auxiliary capacitance electrode and insulating film so as to respectively form the storage capacitances; and \nwherein when one of said electrodes is short-circuited, a portion of the through hole connecting the short-circuited electrode to the pixel electrode and a portion the extension portion of the drain electrode of the switching element are cut to isolate the short-circuited electrode from the drain electrode of the switching element. \n\n\n\n6. The liquid crystal display device as set forth in claim 5, wherein the coupling portion and the branch coupling portion are respectively made of thin lines.\n\n\n7. The liquid crystal display device as set forth in claim 5, wherein the two electrodes are pad electrodes, respectively.\n\n\n8. The liquid crystal display device as set forth in claim 5, wherein the switching element is a thin film transistor.\n\n\n9. A deficiency correcting method of a liquid crystal display device, the liquid crystal display device including: gate wiring and source wiring disposed in a lattice state; a switching element provided on each lattice point; a pixel electrode to be connected to a drain electrode of the switching element; and an auxiliary capacitance electrode which is formed in the same manufacturing process as the gate wiring and disposed in parallel with the gate wiring so as to form a storage capacitance which is serially connected to the pixel electrode,\nthe liquid crystal display device further including electrodes which are disposed in parallel at two different portions on an extension portion of the drain electrode of the switching element in an extending direction and connected to each other via a coupling portion to connect with the drain electrode, and a branch coupling portion which branches off from the coupling portion in-between, \nwherein: \nsaid electrodes disposed in parallel are connected to the pixel electrodes via through holes which are respectively formed in a layer insulating film, which is on said electrodes, and stacked via the auxiliary capacitance electrode and insulating film so as to respectively form the storage capacitances, and \nsaid pixel electrode is connected to said switching element through said electrodes disposed at two different portions on said extension portion of the drain electrode, \nthe method, when a short circuit occurs between either one of the two electrodes and the auxiliary capacitance electrode, comprising the steps of: \nlaser-cutting the coupling portion or branch coupling portion that is connected to the electrode on a short-circuited side to provide a cut-off between said electrode on the short-circuited side and the drain electrode; and \nelectrically disconnecting the electrode on the short-circuited side from the pixel electrode to remove a region of the pixel electrode on one of the through holes which is in contact with said electrode. \n\n\n\n10. The method as set forth in claim 9, wherein the coupling portion and the branch coupling portion are respectively made of thin lines.\n\n\n11. The method as set forth in claim 9, wherein the two electrodes are pad electrodes, respectively.\n\n\n12. The method as set forth in claim 9, wherein the switching element is a thin film transistor.\n\n\n13. A deficiency correcting method of a liquid crystal display device, the liquid crystal display device including: gate wiring and source wiring disposed in a lattice state; a switching element provided on each lattice point; a pixel electrode to be connected to a drain electrode of the switching element; and an auxiliary capacitance electrode which is formed in the same manufacturing process as the gate wiring and disposed in parallel with the gate wiring so as to form a storage capacitance which is serially connected to the pixel electrode,\nthe liquid crystal display device further including electrodes which are disposed in parallel at two different portions on an extension portion of the drain electrode of the switching element in an extending direction and connected to each other via a coupling portion to connect with the drain electrode, and a branch coupling portion which branches off from the coupling portion in-between, \nwherein: \nsaid electrodes disposed in parallel are connected to the pixel electrodes via through holes which are respectively formed in a layer insulating film, which is on said electrodes, and stacked via the auxiliary capacitance electrode and insulating film so as to respectively form the storage capacitances, \nthe method, when a short circuit occurs between either one of the two electrodes and the auxiliary capacitance electrode, comprising the steps of: \nlaser-cutting the coupling portion or branch coupling portion that is connected to the electrode on a short-circuited side to provide a cut-off between said electrode on the short-circuited side and the drain electrode; and \nelectrically disconnecting the electrode on the short-circuited side from the pixel electrode to remove a region of the pixel electrode on one of the through holes which is in contact with said electrode. \n\n\n\n14. The method as set forth in claim 9, wherein the coupling portion and the branch coupling portion are respectively made of thin lines.\n\n\n15. The method as set forth in claim 9, wherein the two electrodes are pad electrodes, respectively.\n\n\n16. The method as set forth in claim 9, wherein the switching element is a thin film transistor. |  | 16 | Liquid crystal display device and deficiency correcting method thereof | US06839099 | ['B2', 'A1']
A | 1. A liquid crystal display device comprising:\na liquid crystal display panel; \na luminaire disposed so as to irradiate said liquid crystal display panel with light, and having at least one fluorescent lamp; \na housing containing at least said luminaire; \nat least one lamp holder holding said at least one fluorescent lamp at an electrode portion; and \nat least one spacer provided between an outer surface of said lamp holder and a surface of another member which is different from said lamp holder. \n\n\n\n2. A liquid crystal display device according to claim 1,\nwherein the thermal conductivity of said spacer is equal to or lower than the thermal conductivity of said lamp holder. \n\n\n\n3. A liquid crystal display device according to claim 1,\nwherein the thermal conductivity of said at least one lamp holder is lower than the thermal conductivity of silicone rubber. \n\n\n\n4. A liquid crystal display device according to claim 1,\nwherein said lamp holder has a plurality of pores therein. \n\n\n\n5. A liquid crystal display device according to claim 1, wherein said housing has at least one opening or at least one notch corresponding to at least one electrode portion of said at least one fluorescent lamp.\n\n\n6. A liquid crystal display device according to claim 1\nwherein said spacer has a plurality pores therein. \n\n\n\n7. A liquid crystal display device according to claim 1\nwherein said spacer is provided between said at least one lamp holder and said housing. \n\n\n\n8. A liquid crystal display device according to claim 1\nwherein said at least one fluorescent lamp is a cold cathode fluorescent lamp having double-piped structure. \n\n\n\n9. A liquid crystal display device according to claim 1,\nwherein said at least one lamp holder is a rubber bushing. \n\n\n\n10. A liquid crystal display device comprising:\na liquid crystal display panel; \na luminaire disposed so as to irradiate said liquid crystal display panel with light, having at least one fluorescent lamp; \na housing containing at least said luminaire; and \nat least one lamp holder holding said at least one fluorescent lamp at an electrode portion, \nwherein said at least one fluorescent lamp is a cold cathode fluorescent lamp having double-piped structure, and \nfurther comprising at least one spacer provided between said lamp holder and said housing. \n\n\n\n11. A liquid crystal display device according to claim 10,\nwherein the thermal conductivity of said spacer is equal to or lower than the thermal conductivity of said lamp holder. \n\n\n\n12. A liquid crystal display device according to claim 10,\nwherein said at least one lamp holder is a rubber bushing. \n |  | 12 | Liquid crystal display device | US06839100 | ['B1']
N | 1. An electronic apparatus, comprising:\na first housing, which is fitted with an LCD in such a manner that display images are viewable on both sides of the LCD; and \na second housing connected to said first housing by a hinge and including an input key area comprising at least one of a reflective surface and a backlight for said LCD. \n\n\n\n2. The electronic apparatus according to claim 1, wherein said LCD comprises a transmissive LCD.\n\n\n3. The electronic apparatus according to claim 1, further comprising:\na control section operatively coupled to a peripheral circuit for controlling said electronic apparatus, said control section comprising a display control section to control a display operation of said LCD. \n\n\n\n4. The electronic apparatus according to claim 1, further comprising:\na display control section operatively coupled to said LCD to control the display operation of said LCD. \n\n\n\n5. The electronic apparatus according to claim 1, wherein said both sides display a bilaterally symmetric image of each other.\n\n\n6. The electronic apparatus according to claim 1, wherein said display images are inverted in one of a horizontal direction and a vertical direction.\n\n\n7. The electronic apparatus according to claim 1, wherein the display images are simultaneously viewable on both sides of the LCD.\n\n\n8. An electronic apparatus, comprising:\ntwo or more housings, which are connected to each other by a hinge in a manner permitting a turning movement of each housing, and a first housing of said two or more housings which is fitted with an LCD in such a manner that display images are viewable on both sides of the LCD, and a second housing including an input key area comprising at least one of a reflective surface and a backlight for said LCD. \n\n\n\n9. The electronic apparatus with LCD claimed in claim 8, wherein one side of said second housing of said two or more housings, which is in face-to-face contact with the first housing of said two or more housings where the LCD is disposed, is made into a said reflecting said reflective surface by a surface treatment.\n\n\n10. The electronic apparatus with LCD claimed in claim 8, wherein one side of said second housing of said two or more housings, which is in face-to-face contact with the first housing of said two or more housings where the LCD is disposed, is made into said reflective surface by a surface treatment, and\nwherein said backlight comprises a light source which is disposed inside the second housing. \n\n\n\n11. The electronic apparatus with LCD claimed in claim 8, wherein one side of said second housing of said two or more housings, which is in face-to-face contact with the first housing of said two or more housings where the LCD is disposed, is made into said reflective surface by a surface treatment, and\nwherein said backlight comprises a light source which is disposed inside the second housing, and \nthe light source is one of an EL device and an LED. \n\n\n\n12. The electronic apparatus according to claim 8, wherein said LCD is viewable when said hinge is any position, including one of an open position and a closed position.\n\n\n13. The electronic apparatus according to claim 8,\nwherein said input key area comprises input keys which are disposed on said second housing, and which comprise one a reflective surface and a light-emitting surface. \n\n\n\n14. The electronic apparatus according to claim 8, wherein said LCD comprises one of an all reflective LCD and an all-transmissive LCD.\n\n\n15. The electronic apparatus according to claim 8, wherein the display images are simultaneously viewable on both sides of the LCD.\n\n\n16. An electronic apparatus, comprising:\na first housing, which is fitted with an LCD in such a manner that display images are viewable on both sides of the LCD; \na second housing connected to said first housing by a hinge and including an input key area comprising at least one of a reflective surface and a backlight for said LCD; and \na display control means for controlling the LCD to switch display conditions between a normal display, in which display images are not inverted, and an inverted display, in which inverted images of the normal display images are displayed. \n\n\n\n17. The electronic apparatus according to claim 16, wherein the display images are simultaneously viewable on both sides of the LCD.\n\n\n18. An electronic apparatus, comprising:\ntwo or more housings, which are connected to each other by a hinge in a manner permitting a turning movement of each housing, and a first housing of said two or more housings which is fitted with an LCD in such a manner that display images are viewable on both sides of the LCD, and a second housing including an input key area comprising at least one of a reflective surface and a backlight for said LCD; and \na display control means for controlling the LCD to switch display conditions between a normal display, in which display images are not inverted, and an inverted display, in which inverted images of the normal display images are displayed. \n\n\n\n19. The electronic apparatus with LCD claimed in claim 18, wherein one side of said second housing of said two or more housings, which is in face-to-face contact with the first housing of said two or more housings where the LCD is disposed, is made into said reflective surface by a surface treatment.\n\n\n20. The electronic apparatus with LCD claimed in claim 18,\nwherein one side of said second housing of said two or more housings, which is in face-to-face contact with the first housing of said two or more housings where the LCD is disposed, is made into said reflective surface by a surface treatment, and \nwherein said backlight comprises a light source which is disposed inside the second housing. \n\n\n\n21. The electronic apparatus with LCD claimed in claim 18, wherein one side of said second housing of said two or more housings, which is in face-to-face contact with the first housing of said two or more housings where the LCD is disposed, is made into said reflective surface by a surface treatment, and\nwherein said backlight comprises a light source which is disposed inside the second housing, and \nthe light source is one of an EL device and an LED. \n\n\n\n22. The electronic apparatus according to claim 18, wherein the display images are simultaneously viewable on both sides of the LCD.\n\n\n23. An electronic apparatus, comprising:\na first housing, which is fitted with an LCD in such a manner that display images are viewable on both sides of the LCD; \na second housing connected to said first housing by a hinge and including an input key area comprising at least one of a reflective surface and a backlight for said LCD; \na display control means for controlling the LCD to switch display conditions between a normal display, in which display images are not inverted, and an inverted display, in which inverted images of the normal display images are displayed; and \na detector for detecting whether the electronic apparatus is open, or on which side of a housing input key operation has been performed, \nwherein the display control means controls the LCD based on the detection result by the detector. \n\n\n\n24. The electronic apparatus according to claim 23, wherein the display images are simultaneously viewable on both sides of the LCD.\n\n\n25. An electronic apparatus, comprising:\ntwo or more housings, which are connected to each other by a hinge in a manner permitting a turning movement of each housing, and a first housing of said two or more housings of which is fitted with an LCD in such a manner that display images are viewable on both sides of the LCD, and a second housing including an input key area comprising at least one of a reflective surface and a backlight for said LCD; \na display control means for controlling the LCD to switch display conditions between a normal display, in which display images are not inverted, and an inverted display, in which inverted images of the normal display images are displayed; and \na detector for detecting whether the electronic apparatus is open, or on which side of a housings input key operation has been performed, \nwherein the display control means controls the LCD based on the detection result by the detector. \n\n\n\n26. The electronic apparatus with LCD claimed in claim 25, wherein one side of said second housing of said two or more housings, which is in face-to-face contact with the first housing of said two or more housings where the LCD is disposed, is made into said reflective surface by a surface treatment.\n\n\n27. The electronic apparatus with LCD claimed in claim 25, wherein one side of said second housing of said two or more housings, which is in face-to-face contact with the first housing of said two or more housings where the LCD is disposed, is made into said reflective surface by a surface treatment, and\nwherein said backlight comprises a light source which is disposed inside the second housing. \n\n\n\n28. The electronic apparatus with LCD claimed in claim 25, wherein one side of said second housing of said two or more housings, which is in face-to-face contact with the first housing of said two or more housings where the LCD is disposed, is made into said reflective surface by a surface treatment, and\nwherein said backlight comprises a light source which is disposed inside the second housing, and \nthe light source is one of an EL device and an LED. \n\n\n\n29. The electronic apparatus according to claim 25, wherein said LCD comprises a semi-transmissive LCD with a backlight inside one of said each housing.\n\n\n30. The electronic apparatus according to claim 25, wherein the display images are simultaneously viewable on both sides of the LCD.\n\n\n31. An electronic apparatus, comprising:\ntwo or more housings, which are connected to each other by a hinge in a manner permitting a turning movement of each housing, and a first housing of said two or more housings, which is fitted with an LCD in such a manner that display images are viewable on both sides of the LCD and a second housing including an input key area comprising at least one of a reflective surface and a backlight for said LCD; \na display control means for controlling the LCD to switch display conditions between a normal display, in which display images are not inverted, and an inverted display, in which inverted images of the normal display images are displayed; and \na detector for detecting whether the electronic apparatus is open, or on which side of a housings input key operation has been performed, \nwherein the display control means controls the LCD based on the detection result by the detector, and \nwherein a switch of the detector is activated when the electronic apparatus is folded or by changes in brightness and other magnetic, electrical or mechanical changes. \n\n\n\n32. The electronic apparatus with LCD claimed in claim 31, wherein one side of said second housing of said two or more housings, which is in face-to-face contact with the first housing of said two or more housings where the LCD is disposed, is made into said reflective surface by a surface treatment.\n\n\n33. The electronic apparatus with LCD claimed in claim 31, wherein one side of said second housing of said two or more housings, which is in face-to-face contact with the first housing of said two or more housings where the LCD is disposed, is made into said reflective surface by a surface treatment, and\nwherein said backlight comprises a light source which is disposed inside the second housing. \n\n\n\n34. The electronic apparatus with LCD claimed in claim 31, wherein one side of the second housing of said two or more housings, which is in face-to-face contact with the first housing of said two or more housings where the LCD is disposed, is made into said reflective surface by a surface treatment, and\nwherein said backlight comprises a light source which is disposed inside the second housing, and \nthe light source is one of an EL device and an LED. \n\n\n\n35. The electronic apparatus according to claim 31, wherein the display images are simultaneously viewable on both sides of the LCD.\n\n\n36. An electronic apparatus, comprising:\na first housing, which is fitted with a display in such a manner that display images are viewable on both sides of the display; and \na second housing comprising input keys and connected to said first housing by a hinge, said second housing comprising at least one of a reflective surface disposed on said input keys and a backlight located behind said input keys for illuminating said display.\n |  | 36 | Electronic apparatus with LCD | US06839101 | ['B2', 'B1', 'B1', 'B2', 'A1']
A | 1. A liquid crystal display device having a light guide with a refractive surface, comprising:\na light source; \na light guide plate having a front surface, a rear surface with a light input portion into which light from the light source is projected, and a refractive surface opposed to and facing the light input portion for guiding light that enters the light input portion into an inner portion of the light guide plate toward a light output portion thereof; and \na liquid crystal display adjacent to the light output portion of the light guide plate; \nwherein the refractive surface is inclined toward the rear surface of the light guide plate, and has a plurality of divided surfaces each being connected by a connection surface; and \nwherein an angle between the rear surface and the divided surfaces is larger than an angle between the rear surface and a line formed by connecting peaks formed by the divided surface and the connection surfaces. \n\n\n\n2. A liquid crystal display device according to claim 1; wherein light that is reflected by a respective divided surface onto an adjacent connection surface is redirected toward the inner portion of the light guide plate by another divided surface.\n\n\n3. A liquid crystal display device according to claim 2; further comprising a reflective member behind the refractive surface for reflecting light that has exited from a respective divided surface toward the inner portion of the light guide plate.\n\n\n4. A liquid crystal display device according to claim 1; further comprising a reflective member behind the refractive surface for reflecting light that has exited from a respective divided surface toward the inner portion of the light guide plate.\n\n\n5. A liquid crystal display device according to claim 1; wherein the connection surfaces are parallel with a direction of the light entering the light input portion from the light source.\n\n\n6. A liquid crystal display device according to claim 1; wherein the connection surfaces are orthogonal to a direction of the light entering the light input portion from the light source.\n\n\n7. A liquid crystal display device according to claim 1; wherein the divided surfaces are arranged at an angle sufficient to cause total reflection of the light projected from the light source into the light output portion.\n\n\n8. A liquid crystal display device according to claim 1; wherein the refractive surface is constructed such that the divided surfaces and corresponding connection surfaces form a triangular step shape.\n\n\n9. A liquid crystal display device according to claim 1; wherein a size of the refractive surface corresponds to a width of the light input portion so as to refract substantially all of the light projected from the light source toward the light output portion.\n\n\n10. A liquid crystal display device according to claim 1; wherein the light guide plate is formed of polycarbonate.\n\n\n11. A backlight for a liquid crystal display device, comprising: a light source; and a light guide plate adjacent thereto and having a front surface, a rear surface with a light input portion into which light from the light source is projected, and a refractive surface opposed to and facing the light input portion for guiding light that enters the light input portion toward a light output portion of the light guide plate onto a liquid crystal display device; wherein the refractive surface is inclined toward the rear surface of the light guide plate and has a plurality of stepped surface portions for guiding light that enters the light input portion toward the light output portion of the light guide plate.\n\n\n12. A backlight for a liquid crystal display device according to claim 11; wherein an angle between the rear surface of the light guide plate and the stepped surface portions is larger than an angle between the rear surface and a line formed by connecting peaks of the stepped surface portions.\n\n\n13. A backlight for a liquid crystal display device according to claim 11; wherein a slant angle of the stepped surface portions is set such that light projected from the light source is reflected in a direction substantially parallel with a plane of the light guide plate.\n\n\n14. A backlight for a liquid crystal display device according to claim 11; wherein light that is reflected by a respective stepped surface portion onto another stepped surface portion is redirected toward the light output portion of the light guide plate by the other stepped surface portion.\n\n\n15. A backlight for a liquid crystal display device according to claim 11; further comprising a reflective member behind the refractive surface for reflecting light that has exited from a respective stepped surface portion back into an inner portion of the light guide plate.\n\n\n16. A backlight for a liquid crystal display device according to claim 11; wherein the stepped surface portions are each arranged at an angle sufficient to cause total reflection of the light projected from the light source.\n\n\n17. A backlight for a liquid crystal display device according to claim 11; wherein each of the stepped surface portions has a triangular shape.\n\n\n18. A backlight for a liquid crystal display device according to claim 11; wherein a size of the refractive surface corresponds to a width of the light input portion so as to refract substantially all of the light projected from the light source.\n\n\n19. A backlight for a liquid crystal display device according to claim 11; wherein the light guide plate comprises a polycarbonate member.\n\n\n20. A backlight for a liquid crystal display device according to claim 11; wherein an angle between the stepped surface portions and the rear surface of the light guide plate is about 45 degrees.\n\n\n21. A backlight for a liquid crystal display device according to claim 20; wherein the angle between the stepped surface portions and the rear surface of the light guide plate is larger than an angle between the rear surface of the light guide plate and portions of the refractive surface other than the stepped surface portions. |  | 21 | Liquid crystal display device having light guide with refractive surface | US06839102 | ['B2', 'B1', 'A1', 'A1']
N | 1. An elliptically polarizing plate comprising a laminate of: a polarizer having a first planar side and an opposing planar side and comprising a polarizer film having a thickness of from about 5 to about 80 &#x3bc;m, and optionally including a protective layer having a thickness which is less than about 500 &#x3bc;m;\na first anisotropic optical layer having a first planar side and an opposing second planar side, said layer being made from a first material that is a calamitic liquid crystal which has a thickness of from about 0.5 to about 500 &#x3bc;m and optionally includes a substrate having thickness of from about 0 to about 500 &#x3bc;m, said first anisotropic optical layer having a positive refractive index anisotropy and an optical axis that is tilted relative to the plane of the polarizer and which has a retardation Re=(nx&#x2212;ny)&#xd7;d within the plane of the layer of from about 10 to about 1000 nm and a retardation Rth=(nx&#x2212;nz)&#xd7;d in the direction of the thickness of from about &#x2212;400 to about 900 nm wherein the effective indexes in two directions within the plane is set to nx and ny, the refractive index in the thickness direction is set to nz, and th thickness is d; \na second anisotropic optical layer having a first planar side and an opposing second side and said layer being made from a second material that is a discotic liquid crystal which has a thickness of from about 0.5 to about 500 &#x3bc;m and optionally includes a substrate having a thickness of from about 0 to about 500 &#x3bc;m, and said second anisotropic optical layer having a negative refractive index anisoptropy and an optical axis that is tilted relative to the plane of the polarizer and which has a retardation Re=(nx&#x2212;ny)&#xd7;d within the plane of the layer of from about 1 to about 500 nm and a retardation Rth=(nx&#x2212;nz)&#xd7;d in the direction of the thickness of from about 0 to about 700 nm; and \none of the planar sides of the polarizer being laminated directly or by means of an intermediate adhesive layer to the first planar side of the first anisotropic optical layer and the second planar side of the second anisotropic layer being laminated directly or by means of an intermediate adhesive layer to the first planar side of the second anisotropic layer, and the second layer being oriented so that the optical plane of the second layer is substantially orthogonal to the optical plane of the first optical layer. \n\n\n\n2. The elliptically polarizing plate according to claim 1, wherein the plate comprises at least the polarizer, and the first and the second optical layers and the layers are laminated in this order.\n\n\n3. The elliptically polarizing plate according to claim 1, wherein the first optical anisotropic layer is formed of a calamitic nematic liquid crystal.\n\n\n4. The elliptically polarizing plate according to claim 1, wherein the second optical anisotropic layer is formed of a discotic liquid crystal.\n\n\n5. A liquid crystal display comprising a liquid crystal cell of twisted nematic mode, wherein an elliptically polarizing plate according to claim 1 is provided on each side of the liquid crystal cell.\n\n\n6. The liquid crystal display comprising the liquid crystal cell of twisted nematic mode, wherein the elliptically polarizing plate according to claim 1 is provided on one side of the liquid crystal cell and an other optical compensation layer is provided on the opposite side of the liquid crystal cell.\n\n\n7. An elliptitcally polarizing plate as set forth in claim 1 wherein the first optical layer has an average angle of tilt of between about 20&#xb0; and about 85&#xb0;.\n\n\n8. An elliptitcally polarizing plate as set forth in claim 7 wherein the first optical layer has an average angle of tilt of between about 30&#xb0; and about 80&#xb0;.\n\n\n9. An elliptitcally polarizing plate as set forth in claim 8 wherein the first optical layer has an average angle of tilt of between about 40&#xb0; and about 75&#xb0;.\n\n\n10. An elliptically polarizing plate as set forth in claim 9 wherein the first optical layer has an average angle of tilt of between about 5&#xb0; and about 70&#xb0;.\n\n\n11. An elliptically polarizing plate as set forth in claim 10 wherein the first optical layer has an average angle of tilt of between about 7&#xb0; and about 60&#xb0;.\n\n\n12. An elliptically polarizing plate as set forth in claim 11 wherein the first optical layer has an average angle of tilt of between about 10&#xb0; and about 50&#xb0;.\n\n\n13. A liquid crystal display comprising a liquid crystal cell having a first side laminated directly or indirectly to an elliptically polarizing plate comprising a polarizer film having a thickness of from about 5 to about 80 &#x3bc;m, and optionally including a protective layer having a thickness which is less than about 500 &#x3bc;m;\na first anisotropic optical layer having a first planar side and an opposing second planar side, said layer being made from a first material that is a calamitic liquid crystal which has a thickness of from about 0.5 to about 500 &#x3bc;m and optionally includes a substrate having thickness of from about 0 to about 500 &#x3bc;m, said first anisotropic optical layer having a positive refractive index anisotropy and an optical axis that is tilted relative to the plane of the polarizer and which has a retardation Re=(nx&#x2212;ny)&#xd7;d within the plane of the layer of from about 10 to about 1000 nm and a retardation Rth=(nx&#x2212;nz)&#xd7;d in the direction of the thickness of from about &#x2212;400 to about 900 nm wherein the refractive indexes in two directions within the plane is set to nx and ny, the refractive index in the thickness direction is set to nz, and the thickness is d; \na second anisotropic optical layer having a first planar side and an opposing second side and said layer being made from a second material that is a discotic liquid crystal which has a thickness of from about 0.5 to about 500 &#x3bc;m and optionally includes a substrate having a thickness of from about 0 to about 500 &#x3bc;m, and said second anisotropic optical layer having a negative refractive index anisoptropy and an optical axis that is tilted relative to the plane of the polarizer and which has a retardation Re=(nx&#x2212;ny)&#xd7;d within the plane of the layer of from about 1 to about 500 nm and a retardation Rth=(nx&#x2212;nz)&#xd7;d in the direction of the thickness of from about 0 to about 700 nm; and \none of the planar sides of the polarizer being laminated directly or by means of an intermediate adhesive layer to the first planar side of the first anisotropic optical layer and the second planar side of the second anisotropic layer being laminated directly or by means of an intermediate adhesive layer to the first planar side of the second anisotropic layer, and the second layer being oriented so that the optical plane of the second layer is substantially orthogonal to the optical plane of the first optical layer. \n\n\n\n\n14. A liquid crystal display as set forth in claim 13 further comprising a compensation layer laminated directly or indirectly to a second side of the liquid crystal cell.\n\n\n15. A liquid crystal display as set forth in claim 14 further comprising a reflective layer. |  | 15 | Elliptically polarizing plate and liquid crystal display | US06839103 | ['B2', 'A1']
A | 1. A common electrode substrate comprising:\na transparent insulating substrate to be arranged opposite to an array substrate having pixel electrodes formed in respective pixel regions that are defined by a plurality of gate bus lines and drain bus lines, and to hold a liquid crystal having negative dielectric anisotropy; \na common electrode formed on the transparent insulating substrate; \nalignment regulating structures having linear protrusions formed on the common electrode; and \na light shield film formed on the transparent insulating substrate and having overlap regions that overlap the pixel electrodes when viewed in a direction perpendicular to a surface of the transparent insulating substrate so as to shield, from light, alignment defective regions of the liquid crystal formed in regions of end portions of the pixel electrodes. \n\n\n\n2. The common electrode substrate according to claim 1, wherein the light shield film has the overlap regions extending along the drain bus lines, when viewed in the direction perpendicular to the surface of the transparent insulating substrate.\n\n\n3. The common electrode substrate according to claim 2, wherein a width of the overlap regions is greater than or equal to 2 &#x3bc;m and smaller than or equal to 12 &#x3bc;m when viewed in the direction perpendicular to the surface of the transparent insulating substrate.\n\n\n4. The common electrode substrate according to claim 1, wherein:\nthe alignment regulating structures further have auxiliary protrusions that branch off the linear protrusions and extend along portions of the drain bus lines that are opposed to end portions of the pixel electrodes; and \nthe light shield film has the overlap regions in regions where the auxiliary protrusions are not formed, when viewed in the direction perpendicular to the surface of the transparent insulating substrate. \n\n\n\n5. The common electrode substrate according to claim 1, wherein the light shield film is formed outside each of the pixel electrodes in normal alignment regions other than the alignment defective regions of the liquid crystal, when viewed in the direction perpendicular to the surface of the transparent insulating substrate.\n\n\n6. The common electrode substrate according to claim 5, wherein the light shield film is formed outside each of the pixel electrodes so as to extend along the drain bus lines, when viewed in the direction perpendicular to the surface of the transparent insulating substrate.\n\n\n7. The common electrode substrate according to claim 6, wherein a distance between end portions of the light shield film and end portions of each of the pixel electrodes in the normal alignment regions of the liquid crystal is smaller than or equal to 7 &#x3bc;m, when viewed parallel with the surface of the transparent insulating substrate.\n\n\n8. The common electrode substrate according to claim 5, wherein:\nthe alignment regulating structures further have auxiliary protrusions that branch off the protrusions and extend along portions of the drain bus lines that are opposed to end portions of the pixel electrodes; and \nthe light shield film is formed outside each of the pixel electrodes in regions where the auxiliary protrusions are formed when viewed in the direction perpendicular to the surface of the transparent insulating substrate. \n\n\n\n9. A common electrode substrate comprising:\na transparent insulating substrate to be arranged opposite to an array substrate having pixel electrodes formed in respective pixel regions that are defined by a plurality of gate bus lines and drain bus lines, and to hold a liquid crystal having negative dielectric anisotropy; \na common electrode formed on the transparent insulating substrate; \nalignment regulating structures having linear protrusions formed on the common electrode; and \na light shield film formed on the transparent insulating substrate outside each of the pixel electrodes in normal alignment regions other than alignment defective regions of the liquid crystal when viewed in a direction perpendicular to a surface of the transparent insulating substrate. \n\n\n\n10. The common electrode substrate according to claim 9, wherein the light shield film is formed outside each of the pixel electrodes so as to extend along the drain bus lines when viewed in the direction perpendicular to the surface of the transparent insulating substrate.\n\n\n11. The common electrode substrate according to claim 9, wherein:\nthe alignment regulating structures further have auxiliary protrusions that branch off the linear protrusions and extend along portions of the drain bus lines that are opposed to end portions of the pixel electrodes; and \nthe light shield film is formed outside each of the pixel electrodes in regions where the auxiliary protrusions are formed when viewed in the direction perpendicular to the surface of the transparent insulating substrate. \n\n\n\n12. The common electrode substrate according to claim 1, wherein the light shield film is formed by laminating, one on another, forming materials of color filters that are formed in the respective pixel regions.\n\n\n13. A common electrode substrate comprising:\na transparent insulating substrate to be arranged opposite to an array substrate having pixel electrodes formed in respective pixel regions that are defined by a plurality of gate bus lines and drain bus lines, and to hold a liquid crystal having negative dielectric anisotropy; \na common electrode formed on the transparent insulating substrate and having steps for alignment-restricting the liquid crystal in regions opposed to regions between each of the pixel electrodes and the drain bus lines; and \nalignment regulating structures having linear protrusions formed on the common electrode. \n\n\n\n14. The common electrode substrate according to claim 13, wherein the steps are formed thicker than the regions that are opposed to the respective pixel electrodes.\n\n\n15. The common electrode substrate according to claim 13, wherein:\nthe alignment regulating structures further have auxiliary protrusions that branch off the linear protrusions and extend along portions of the drain bus lines that are opposed to end portions of the pixel electrodes; and \nthe steps are formed in regions where the auxiliary protrusions are not formed. \n\n\n\n16. The common electrode substrate according to claim 13, wherein each of the steps is formed in such a manner that a resin is formed under the common electrode.\n\n\n17. The common electrode substrate according to claim 16, wherein each of the steps is formed in such a manner that forming materials of color filters formed in the respective pixel regions are laminated one on another.\n\n\n18. The common electrode substrate according to claim 16, wherein each of the steps is made of a black resin.\n\n\n19. The common electrode substrate according to claim 1, wherein the linear protrusions are formed obliquely with respect to edges of the pixel electrodes.\n\n\n20. A liquid crystal display device comprising an array substrate having pixel electrodes formed in respective pixel regions that are defined by a plurality of gate bus lines and drain bus lines, an opposite substrate arranged opposite to the array substrate, and a liquid crystal having negative dielectric anisotropy sealed between the array substrate and the opposite substrate;\nwherein the opposite substrate is the common electrode substrate as set forth in claim 1. \n |  | 20 | Common electrode substrate and liquid crystal display device having the same | US06839104 | ['B2', 'B1', 'B2', 'B1', 'B1', 'B2', 'B2', 'A1']
N | 1. A liquid crystal device comprising:\na plurality of first electrodes; \na second electrode opposing and crossing the first electrodes; \nliquid crystal provided between the first electrodes and the second electrode; \na plurality of crossing regions of the first electrodes and the second electrode each being defined with a region where a corresponding one of the first electrodes crosses the second electrode; and \na shading film defining a grid, the grid having a plurality of substantially parallel elements provided completely outside of each of the plurality of crossing regions and laterally spaced apart from each crossing region. \n\n\n\n2. A liquid crystal device according to claim 1, wherein each parallel element is provided laterally spaced from one of a plurality of adjacent pairs of said crossing regions.\n\n\n3. A liquid crystal device according to claim 1, further comprising a reflector provided so as to overlap the second electrode in plan view,\nwherein the shading film is provided between the second electrode and the reflector. \n\n\n\n4. A liquid crystal device according to claim 3, further comprising a color layer provided between the reflector and the second electrode.\n\n\n5. A liquid crystal device according to claim 1, wherein the shading film further comprises a plurality of element pairs transversely aligned to the substantially parallel elements, the parallel elements and the element pairs provided so as to surround the crossing regions.\n\n\n6. A liquid crystal device according to claim 1, further comprising a lighting device for illuminating the liquid crystal from a second electrode side.\n\n\n7. A liquid crystal device according to claim 6, comprising a transflector overlapping the second electrode for reflecting and transmitting incident light in a predetermined ratio.\n\n\n8. A liquid crystal device according to claim 7, wherein the transflector is provided with an open portion in the crossing region.\n\n\n9. A liquid crystal device according to claim 1, wherein the first electrode is connected to a switching element, and the shading film covers the switching element.\n\n\n10. A liquid crystal device according to claim 1, wherein the liquid crystal device is set in a normally white state.\n\n\n11. A liquid crystal device according to claim 1, wherein one of the first electrode and the second electrode comprises a reflector.\n\n\n12. An electronic apparatus comprising a liquid crystal device and a container for receiving the liquid crystal device therein, wherein the liquid crystal device is a liquid crystal device according to claim 1.\n\n\n13. A liquid crystal device according to claim 1, wherein a reflector is connected to one of the first electrode and the second electrode.\n\n\n14. A liquid crystal device comprising:\na plurality of first electrodes; \na second electrode opposing and crossing the first electrodes; \nliquid crystal provided between the first electrodes and the second electrode; \na plurality of crossing regions of the first electrodes and the second electrode being defined within a border where the second electrode crosses the first electrodes; and \na shading film defining a grid, the grid having a plurality of substantially parallel elements provided completely outside of said crossing regions and laterally spaced apart from the border; \nwherein the liquid crystal is driven by an electric field generated between the first electrodes and the second electrode, and \nan oblique electric field is applied to the liquid crystal existing in an area corresponding to the space formed between each parallel element and the border. \n\n\n\n15. A liquid crystal device comprising:\na first substrate and a second substrate opposing each other with a liquid crystal layer provided therebetween; \na plurality of first electrodes formed on a surface of the first substrate at the liquid crystal layer side; \na second electrode formed on a surface of the second substrate at the liquid crystal layer side and which has a plurality of crossing regions crossing the first electrodes and a plurality of non-crossing regions not crossing the first electrodes; \na reflector for reflecting light which is one of incident from the outside of the first substrate and incident from the outside of the second substrate; and \na shading film formed on a surface at the liquid crystal layer side of one of the first substrate and the second substrate and which defines a grid, the grid having a plurality of substantially parallel elements and an aperture region having an area corresponding to the combination of an area of the crossing region of the second electrode and of a region which is a part of the non-crossing region and laterally adjacent to the crossing region, the parallel elements of the shading film positioned completely outside of each of the plurality of crossing regions and laterally spaced apart from each crossing region. \n\n\n\n16. A liquid crystal device according to claim 15, wherein, in response to the generation of a potential difference between the first electrode and the second electrode, the liquid crystal layer opposing the non-crossing region and corresponding to the aperture region is driven by an electric field which is generated in an oblique direction so as to extend from the crossing region to the non-crossing region.\n\n\n17. A liquid crystal device according to claim 15, wherein the reflector is provided with an open portion for allowing light incident from the side opposite to the liquid crystal layer with respect to the second substrate to pass through.\n\n\n18. A liquid crystal device according to claim 15,\nwherein said first electrode comprises a plurality of pixel electrodes formed on the first substrate; \nsaid second electrode comprises a plurality of counter electrodes in a stripe pattern formed on a surface at the liquid crystal layer side of the second substrate; and \nthe counter electrodes each have an electrode width crossing at least the entire surface of each of the pixel electrodes. \n\n\n\n19. A liquid crystal device according to claim 15, further comprising a lighting device disposed at the side opposite to the liquid crystal layer with respect to the second substrate.\n\n\n20. A liquid crystal device comprising:\na plurality of first electrodes; \na second electrode disposed proximate said first electrodes so as to define a crossing region where said second electrode crosses said first electrodes, and at least one non-crossing region where said second electrode does not cross said first electrodes; \nsaid at least one non-crossing region abutting said crossing region; \nliquid crystal disposed between said first and second electrodes; and \na shading film defining a grid, the grid having at least one element disposed in a part of said non-crossing region, the element laterally spaced apart from said crossing region. \n\n\n\n21. A liquid crystal device comprising:\na plurality of first electrodes each having opposed edges; \na second electrode opposite and crossing said first electrodes; \na crossing region of said second electrode having borders defined where opposed edges of said first electrodes intersect with said second electrode; \nliquid crystal disposed between said first and second electrodes; \nan area of said liquid crystal laterally spaced from said border of said crossing region being subject to an oblique electric field between said first electrodes and second electrode; and \na shading film defining a grid, the grid having at least one element vertically offset from said second electrode and laterally adjacent said area of said liquid crystal, the at least one element of said shading film laterally spaced apart from said crossing region. \n |  | 21 | Liquid crystal device and electronic apparatus provided with the same | US06839105 | ['B2', 'B1', 'B1', 'B1', 'B1', 'A1']
A | 1. A display device comprising\na substrate; \na gate line formed over the substrate; \na first insulating film formed over the substrate and the gate line; \na semiconductor film formed over the first insulating film; \na drain electrode formed over the semiconductor film; \na source electrode formed over the semiconductor film; \na data line connected to the drain electrode and formed over the first insulating film; \na second insulating film formed over the source electrode and the first insulating film; and \na pixel electrode electrically connected to the source electrode and formed over the second insulating film, \nwherein a conductive film is disposed between the substrate and the semiconductor film under the data line. \n\n\n\n2. A display device according to claim 1, wherein the conductive film is disposed between the substrate and the first insulating film.\n\n\n3. A display device, according to claim 2, wherein a width of the conductive film is larger than that of the semiconductor layer under the data line.\n\n\n4. A display device according to claim 2, wherein the conductive film is an opaque metal.\n\n\n5. A display device according to claim 4, wherein a transparent conductive film connected to the data line through a contact hole formed in the second insulating film, and the transparent conductive film is electrically connected to an external drive circuit.\n\n\n6. A display device according to claim 4, wherein the conductive film is a light-blocking member.\n\n\n7. A display device comprising:\na substrate; \na gate line formed over the substrate; \na first insulating film formed over the substrate and the gate line; \na semiconductor film formed over the first insulating film; \na drain electrode formed over the semiconductor film; \na source electrode formed over the semiconductor film; \na data line connected to the drain electrode and formed over the first insulating film; \na second insulating film formed over the source electrode and the first insulating film; and \na pixel electrode electrically connected to the source electrode and formed over the second insulating film, \nwherein a conductive film is disposed between said substrate and the first insulating film in such a manner as to cover spacing between the pixel electrode and the data line adjacent thereto; and \nwherein the semiconductor film is interposed between the first insulating film and a portion of the data line overlying the conductive film for increasing spacing between the data line and the conductive film to reduce electro-static coupling between the data line and the conductive film. \n\n\n\n8. A display device according to claim 7, wherein a width of the data line is larger than that of the semiconductor layer.\n\n\n9. A display device according to claim 7, wherein the conductive film is an opaque metal.\n\n\n10. A display device according to claim 9, wherein a transparent conductive film connected to the data line through a contact hole formed in the second insulating film, and the transparent conductive film is electrically connected to an external drive circuit.\n\n\n11. A display device according to claim 9, wherein the conductive film is a light-blocking member. |  | 11 | Liquid crystal display device and method of making same | US06839106 | ['B2', 'B1', 'B1', 'B1', 'B1', 'B2', 'A1']
N | 1. An electro-optical device comprising:\nsubstrates; \nan electro-optical material provided between the substrates; and \na plurality of pixels on one of the substrates, each pixel including at least one wire, at least one insulation film which is provided on an uppermost wire, under a lowermost wire, or between the wires, a light reflector, and an active element for pixel switching connected to the at least one wire, \nin an area which is at a lower layer side of the light reflector and which is overlaid therewith in plan view, an irregularity-forming thin-film being selectively formed by patterning a thin-film so as to have a predetermined pattern, the thin-film being composed of the same layer as that forming the at least one wire, whereby a region is formed an irregular pattern on a surface of the light reflector. \n\n\n\n2. The electro-optical device according to claim 1, further comprising:\na planarizing film formed at the lower layer side of the light reflector and at an upper layer side of the irregularity-forming thin-film. \n\n\n\n3. The electro-optical device according to claim 1, the active element being at least one of a thin-film transistor and a thin-film diode element, and\none of the wires being a scanning line. \n\n\n\n4. The electro-optical device according to claim 1, the active element being a thin-film transistor, and\none of the wires being a data line. \n\n\n\n5. The electro-optical device according to claim 1, the irregularity-forming thin-film at least including an insulation film.\n\n\n6. The electro-optical device according to claim 5, a number of the least one wire being two or more, and the insulation film including an insulation layer composed of the same layer as that forming an interlayer insulation film for electrically insulating between the wires.\n\n\n7. The electro-optical device according to claim 5, the insulation film including an insulation layer composed of the same layer as that forming a protection insulation film on the uppermost wire.\n\n\n8. The electro-optical device according to claim 5, at least one-half of the insulation film in the thickness direction being formed of a silicon oxide film.\n\n\n9. The electro-optical device according to claim 8, the insulation film being formed by a dry etching method.\n\n\n10. The electro-optical device according to claim 1, the irregularity-forming thin-film being formed into a planar shape provided with no sharp edges at a periphery thereof.\n\n\n11. The electro-optical device according to claim 1, the electro-optical material including liquid crystal.\n\n\n12. An electronic apparatus, comprising\nan electro-optical device according to claim 1 as a display device. \n\n\n\n13. An electro-optical device, comprising:\nsubstrates; \nan electro-optical material provided between the substrates; and \na plurality of pixels on one of the substrates, each pixel including at least one wire, at least one insulation film which is provided on an uppermost wire, under a lowermost wire, or between the wires, a light reflector, and an active element for pixel switching connected to the at least one wire, \nin an area which is at a lower layer side of the light reflector and which is overlaid therewith in plan view, an irregularity-forming thin-film being selectively formed by patterning a thin-film so as to have a predetermined pattern, the thin-film being composed of the same layer as that forming at least one of the at least one wire and the at least one insulation film, whereby a region is formed an irregular pattern on a surface of the light reflector, \na planarizing film formed at the lower layer side of the light reflector and at an upper layer side of the irregularity-forming thin-film, \nan average thickness of the planarizing film being in the range of one-half to twice a height difference of the irregular pattern. \n\n\n\n14. An electro-optical device, comprising:\nsubstrates; \nan electro-optical material provided between the substrates; and \na plurality of pixels on one of the substrates, each pixel including at least one wire, at least one insulation film which is provided on an uppermost wire, under a lowermost wire, or between the wires, a light reflector, and an active element for pixel switching connected to the at least one wire, \nin an area which is at a lower layer side of the light reflector and which is overlaid therewith in plan view, an irregularity-forming thin-film being selectively formed by patterning a thin-film so as to have a predetermined pattern, the thin-film being composed of the same layer as that forming at least one of the at least one wire and the at least one insulation film, whereby a region is formed an irregular pattern on a surface of the light reflector, \nthe irregularity-forming thin-film at least including a conductive film composed of the same layer as that forming one of the wires. \n\n\n\n15. The electro-optical device according to claim 14, the irregularity-forming thin-film, which includes the conductive film composed of the same layer as that forming the one of the wires, being electrically separated from the wire.\n\n\n16. The electro-optical device according to claim 14, the thickness of the conductive film being 500 nm or more.\n\n\n17. The electro-optical device according to claim 14, at least one-half of the conductive film in the thickness direction being formed of at least one of an aluminum film, a tantalum film, a molybdenum film, and an alloy film primarily composed of the above metal.\n\n\n18. The electro-optical device according to claim 14, the conductive film being processed by a dry etching method.\n\n\n19. An electro-optical device, comprising:\nsubstrates; \nan electro-optical material provided between the substrates; and \na plurality of pixels on one of the substrates, each pixel including at least one wire, at least one insulation film which is provided on an uppermost wire, under a lowermost wire, or between the wires, a light reflector, and an active element for pixel switching connected to the at least one wire, \nin an area which is at a lower layer side of the light reflector and which is overlaid therewith in plan view, an irregularity-forming thin-film being selectively formed by patterning a thin-film so as to have a predetermined pattern, the thin-film being composed of the same layer as that forming at least one of the at least one wire and the at least one insulation film, whereby a region is formed an irregular pattern on a surface of the light reflector, \nthe active element being a thin-film transistor, \nthe wires including both a scanning line and a data line, and \nthe irregularity-forming thin-film including conductive films composed of the same layers as those forming the scanning line and the data line, respectively. \n\n\n\n20. An electro-optical device, comprising:\nsubstrates; \nan electro-optical material provided between the substrates; and \na plurality of pixels on one of the substrates, each pixel including at least one wire, at least one insulation film which is provided on an uppermost wire, under a lowermost wire, or between the wires, a light reflector, and an active element for pixel switching connected to the at least one wire, \nin an area which is at a lower layer side of the light reflector and which is overlaid therewith in plan view, an irregularity-forming thin-film being selectively formed by patterning a thin-film so as to have a predetermined pattern, the thin-film being composed of the same layer as that forming at least one of the at least one wire and the at least one insulation film, whereby a region is formed an irregular pattern on a surface of the light reflector, \nthe irregularity-forming thin-film at least including an insulation film, \nthe insulation film including an insulation layer which is composed of the same layer as that forming an underlying protection film under the active element and the at least one wire. \n\n\n\n21. An electro-optical device, comprising:\nsubstrates; \nan electro-optical material provided between the substrates; and \na plurality of pixels on one of the substrates, each pixel including at least one wire, at least one insulation film which is provided on an uppermost wire, under a lowermost wire, or between the wires, a light reflector, and an active element for pixel switching connected to the at least one wire, \nin an area which is at a lower layer side of the light reflector and which is overlaid therewith in plan view, an irregularity-forming thin-film being selectively formed by patterning a thin-film so as to have a predetermined pattern, the thin-film being composed of the same layer as that forming at least one of the at least one wire and the at least one insulation film, whereby a region is formed an irregular pattern on a surface of the light reflector, \nthe irregularity-forming thin-film at least including an insulation film, \na number of the least one wire being two or more, and the insulation film including an insulation layer composed of the same layer as that forming an interlayer insulation film for electrically insulating between the wires, \nthe active element being a thin-film transistor, and \na semiconductor film composed of the same layer as that forming an active layer of the thin-film transistor being provided under the irregularity-forming thin-film and being overlaid therewith in plan view. \n\n\n\n22. An electro-optical device, comprising:\nsubstrates; \nan electro-optical material provided between the substrates; and \na plurality of pixels on one of the substrates, each pixel including at least one wire, at least one insulation film which is provided on an uppermost wire, under a lowermost wire, or between the wires, a light reflector, and an active element for pixel switching connected to the at least one wire, \nin an area which is at a lower layer side of the light reflector and which is overlaid therewith in plan view, an irregularity-forming thin-film being selectively formed by patterning a thin-film so as to have a predetermined pattern, the thin-film being composed of the same layer as that forming at least one of the at least one wire and the at least one insulation film, whereby a region is formed an irregular pattern on a surface of the light reflector, \nthe irregular pattern having no area in which neighboring convex portions thereof are repeated at a lateral distance of 20 &#x3bc;m or less. \n\n\n\n23. An electro-optical device, comprising:\nsubstrates; \nan electro-optical material provided between the substrates; and \na plurality of pixels on one of the substrates, each pixel including at least one wire, at least one insulation film which is provided on an uppermost wire, under a lowermost wire, or between the wires, a light reflector, and an active element for pixel switching connected to the at least one wire, \nin an area which is at a lower layer side of the light reflector and which is overlaid therewith in plan view, an irregularity-forming thin-film being selectively formed by patterning a thin-film so as to have a predetermined pattern, the thin-film being composed of the same layer as that forming at least one of the at least one wire and the at least one insulation film, whereby a region is formed an irregular pattern on a surface of the light reflector, \na height difference of the irregular pattern being 500 nm or more. \n\n\n\n24. The electro-optical device according to claim 23, the height difference of the irregular pattern being 800 nm or more.\n\n\n25. An electro-optical device, comprising:\nsubstrates; \nan electro-optical material provided between the substrates; and \na plurality of pixels on one of the substrates, each pixel including at least one wire, at least one insulation film which is provided on an uppermost wire, under a lowermost wire, or between the wires, a light reflector, and an active element for pixel switching connected to the at least one wire, \nin an area which is at a lower layer side of the light reflector and which is overlaid therewith in plan view, an irregularity-forming thin-film being selectively formed by patterning a thin-film so as to have a predetermined pattern, the thin-film being composed of the same layer as that forming at least one of the at least one wire and the at least one insulation film, whereby a region is formed an irregular pattern on a surface of the light reflector, \nthe irregularity-forming thin-film being formed into a planar shaped provided with no sharp edges at a periphery thereof, \nthe irregularity-forming thin-film being formed by using a mask in a polygonal shape having a length which is not more than twice the resolution of a photolithographic machine in use. \n\n\n\n26. An electro-optical device, comprising:\nsubstrates; \nan electro-optical material provided between the substrates; and \na plurality of pixels on one of the substrates, each pixel including at least one wire, at least one insulation film which is provided on an uppermost wire, under a lowermost wire, or between the wires, a light reflector, and an active element for pixel switching connected to the at least one wire, \nin an area which is at a lower layer side of the light reflector and which is overlaid therewith in plan view, an irregularity-forming thin-film being selectively formed by patterning a thin-film so as to have a predetermined pattern, the thin-film being composed of the same layer as that forming at least one of the at least one wire and the at least one insulation film, whereby a region is formed an irregular pattern on a surface of the light reflector, \nconvex portions and concave portions, which form the irregular pattern, each having a flat portion, and the flat portion with an inclination angle of 3&#xb0; or less with respect to the substrate having a planar dimension of 10 &#x3bc;m or less. \n\n\n\n27. The electro-optical device according to claim 26, the lateral distance between the neighboring convex portions of the irregular pattern being in the range of five to twenty times a height difference thereof.\n\n\n28. The electro-optical device according to claim 26, the variation in inclination angle of side surfaces of the convex portions, which form the irregular pattern, being 10&#xb0; or less in one plane.\n\n\n29. The electro-optical device according to claim 28, the variation in inclination angle of the side surfaces of the convex portions, which form the irregular pattern, being 5&#xb0; or less in one plane.\n\n\n30. The electro-optical device according to claim 26, slopes of side surfaces of each convex portion forming the irregular pattern being asymmetrical with respect to the center of the corresponding convex portion.\n\n\n31. The electro-optical device according to claim 30, side surface having a steeper slope of each convex portion, which forms the irregular pattern, faces a side in a distinct viewing direction.\n\n\n32. The electro-optical device according to claim 30, the irregularity-forming thin-film at least comprising a plurality of conductive films,\nprotruding patterns formed of the conductive films which are left behind overlapping each other in plan view, and an asymmetrical pattern in which the overlap center and the centers of the individual protruding patterns do not coincide with each other being formed. \n\n\n\n33. The electro-optical device according to claim 30, the irregularity-forming thin-film at least comprising a plurality of insulation films,\nrecessed patterns which are openings formed in the plurality of insulation films overlapping each other in plan view, and an asymmetrical pattern in which overlap center and centers of the individual recessed patterns do not coincide with each other being formed. \n\n\n\n34. The electro-optical device according to claim 30, the irregularity-forming thin-film including at least one insulation film and at least one conductive film, and\ncenters of protruding patterns formed of the conductive films which are left behind and centers of recessed patterns which are openings formed in the insulation films being asymmetrical in plan view. \n\n\n\n35. The electro-optical device according to claim 26, a remaining pattern at the lower layer side of the convex portion, which forms the irregular pattern, being formed outside a remaining pattern at the upper layer side of the convex portion, and an aperture pattern at the lower layer side of the concave portion, which forms the irregular pattern, being formed inside an aperture pattern at the upper layer side of the concave portion, so that the irregularity-forming thin-film has a forward-tapered shape.\n\n\n36. The electro-optical device according to claim 35, the irregularity-forming thin-film including a plurality of conductive films, and a protruding pattern formed of the conductive film which is left behind at the upper side being formed inside the region at which a protruding pattern formed of the conductive film which is left behind at the lower side is formed.\n\n\n37. The electro-optical device according to claim 35, the irregularity-forming thin-film including a plurality of insulation films, and a recessed pattern which is an opening provided in the insulation film at the lower side being formed inside the region at which a recessed pattern which is an opening provided in the insulation film at the upper side is formed.\n\n\n38. An electro-optical device, comprising:\nsubstrates; \nan electro-optical material provided between the substrates; and \na plurality of pixels on one of the substrates, each pixel including at least one wire, at least one insulation film which is provided on an uppermost wire, under a lowermost wire, or between the wires, a light reflector, and an active element for pixel switching connected to the at least one wire, \nin an area which is at a lower layer side of the light reflector and which is overlaid therewith in plan view, an irregularity-forming thin-film being selectively formed by patterning a thin-film so as to have a predetermined pattern, the thin-film being composed of the same layer as that forming at least one of the at least one wire and the at least one insulation film, whereby a region is formed an irregular pattern on a surface of the light reflector, \nthe irregularity-forming thin-film comprising at least one insulation film and at least one conductive film, and \na protruding pattern formed of the conductive film which is left behind and a recessed pattern which is an opening provided in the insulation film having no portions overlapping each other in plan view. \n\n\n\n39. An electro-optical device, comprising:\nsubstrates; \nan electro-optical material provided between the substrates; and \na plurality of pixels on one of the substrates, each pixel including at least one wire, at least one insulation film which is provided on an uppermost wire, under a lowermost wire, or between the wires, a light reflector, and an active element for pixel switching connected to the at least one wire, \nin an area which is at a lower layer side of the light reflector and which is overlaid therewith in plan view, an irregularity-forming thin-film being selectively formed by patterning a thin-film so as to have a predetermined pattern, the thin-film being composed of the same layer as that forming at least one of the at least one wire and the at least one insulation film, whereby a region is formed an irregular pattern on a surface of the light reflector, \nthe irregularity-forming thin-film including a plurality of insulation films or a plurality of conductive films, and \nthe thickness of each insulation film or each conductive film being 800 nm or less. \n |  | 39 | Electro-optical device having irregularity-forming thin film and electronic apparatus | US06839107 | ['B2', 'B1', 'B1', 'B1', 'B1', 'B2', 'B1', 'A1', 'A1']
A | 1. A liquid crystal display device comprising a switching element formed on a substrate, a pixel electrode connected to said switching element, and a reflection layer,\nwherein said switching element is connected to a capacitance, \nwherein said capacitance comprises a common electrode formed of a transparent conductive film, a dielectric film formed on said common electrode, and said pixel electrode formed of a transparent conductive film formed on said dielectric film, \nwherein said reflection layer comprising a dielectric multi-layer film is provided below said common electrode, and \nwherein said pixel has a thickness of 50.5 nm to 88.4 nm, and said thickness is satisfied by the equation nd=&#x3bb;/4, where n is a refractive index, d is a film thickness, and &#x3bb; is a center wavelength. \n\n\n\n2. A device according to claim 1,\nwherein said dielectric film comprises a dielectric material having a low refractive index, and \nwherein said common electrode and said pixel electrode both comprise a conductive material having a high refractive index. \n\n\n\n3. A device according to claim 1, wherein a liquid crystal is sealed between a pair of substrates, said liquid crystal display device comprises said pixel electrode arranged in a matrix manner over one of said pair of substrates, a thin film transistor connected to said pixel electrode, and a reflection layer.\n\n\n4. A method of manufacturing a liquid crystal display device, comprising the steps of:\nforming a switching element on a substrate; \nforming an interlayer insulating film over said switching element; \nforming a common electrode formed of a transparent conductive film Over Said interlayer insulating film; \nforming a dielectric multi-layer film on said common elect rode; and \nforming a pixel electrode formed of a transparent conductive film on said dielectric multi-layer film to form an auxiliary capacitance comprised of said pixel electrode, said dielectric multi-layer film, and said common electrode. \n\n\n\n5. A method according to claim 4, wherein said step of forming said dielectric multilayer film is performed by sputtering method or vacuum deposit method.\n\n\n6. A liquid crystal display device comprising:\na switching element formed over a substrate; \na reflection layer formed over the switching element, said reflection layer comprising at least first, second, third and fourth laminated dielectric layers wherein each of the first and third dielectric layers comprises a material selected from the group consisting Of SiO2, MGF2, NA3AlF6, acrylic and polyimide, and each of the second and fourth dielectric layers comprises a material selected from the group consisting of TiO2, ZrO2, Ta2O5, ZnS, ZnSe, ZnTe, Si, Ge and Y2O3; and \na pixel electrode comprising a transparent conductive film on the reflection layer, wherein a thickness of said pixel electrode is within a range of 55.5 to 88.4 nm. \n\n\n\n7. A device according to claim 6, wherein said switching element is selected from the group consisting of a thin film transistor, a thin film diode, MIM device and varistor device.\n\n\n8. A liquid crystal display device comprising:\na switching element formed over a substrate; \na reflection layer formed over the switching element, said reflection layer comprising at least first, second, third and fourth laminated dielectric layers wherein each of the first and third dielectric layers comprises a material selected from the group consisting of SiO2, MGF2, NA3AlF6, acrylic and polyimide, and each of the second and fourth dielectric layers comprises a material selected from the group consisting of TiO2, ZrO2, Ta2O5, ZnS, ZnSe, ZnTe, Si, Ge and Y2O3, \nwherein a thickness of said first and third dielectric layers is within a range of 70 nm to 122 nm and said second and fourth dielectric layers is within a range of 45.5 nm to 79.5 nm; and \na pixel electrode comprising a transparent conductive film on the reflection layer. \n\n\n\n9. A device according to claim 8, wherein said first, second, third and fourth laminated dielectric layers are laminated in this order from a side of said substrate.\n\n\n10. A device according to claim 8, wherein a thickness of said pixel electrode is within a range of 55.5 to 88.4 nm.\n\n\n11. A device according to claim 8, wherein said switching element is selected from the group consisting of a thin film transistor, thin film diode, MIM device and varistor device.\n\n\n12. A liquid crystal display device comprising:\na switching element formed over a substrate; \nan interlayer insulating film over the switching element; \na reflection metal film formed over the interlayer insulating film; \na reflection layer formed comprising a dielectric multilayer film formed over the reflection metal film; and \na pixel electrode comprising a transparent conductive film formed over the reflection dielectric layer wherein said reflection dielectric layer is interposed between said pixel electrode and said reflection metal film. \n\n\n\n13. A device according to claim 12, wherein said reflection layer comprises at least first, second, third and fourth laminated dielectric layers wherein each of the first and third dielectric layers comprises a material selected from the group consisting of SiO2, MGF2, NA3AlF6, acrylic and polyimide, and each of the second and fourth dielectric layers comprises a material selected from the group consisting of TiO2, ZrO2, Ta2O5, ZnS, ZnSe, ZnTe, Si, Ge and Y2O3.\n\n\n14. A device according to claim 12, wherein a thickness of said pixel electrode is within a range of 55.5 to 88.4 nm.\n\n\n15. A device according to claim 12, wherein a thickness of said first and third dielectric layers is within a range of 70 nm to 122 nm and said second and fourth dielectric layers is within a range of 45.5 nm to 79.5 nm.\n\n\n16. A device according to claim 12, wherein said reflection metal film comprises aluminum, silver, rhodium, nickel and an alloy containing those as the main component.\n\n\n17. A device according to claim 12, wherein said switching element is selected from the group consisting of a thin film transistor, thin film diode, MIM device and varistor device.\n\n\n18. A liquid crystal display device comprising:\na semiconductor substrate; \nan interlayer insulating film over the semiconductor substrate; \na reflection dielectric layer comprising a dielectric multilayer film over the interlayer insulating film, \nwherein said reflection dielectric layer comprises at least first, second, third and fourth laminated dielectric layers wherein each of the first and third dielectric layers comprises a material selected from the group consisting of SiO2, MGF2, NA3AlF6, acrylic and polyimide, and each of the second and fourth dielectric layers comprises a material selected from the group consisting of TiO2, ZrO2, Ta2O5, ZnS, ZnSe, ZnTe, Si, Ge and Y2O3; and \na pixel electrode comprising a transparent conductive film on the reflection layer, wherein a thickness of said pixel electrode is within a range of 55.5 to 88.4 nm. \n\n\n\n19. A liquid crystal display device comprising:\na semiconductor substrate; \nan interlayer insulating film over the semiconductor substrate; \na reflection dielectric layer comprising a dielectric multilayer film over the interlayer insulating film, \nwherein said reflection dielectric layer comprises at least first, second, third and fourth laminated dielectric layers wherein each of the first and third dielectric layers comprises a material selected from the group consisting of SiO2, MGF2, NA3AlF6, acrylic and polyimide, and each of the second and fourth dielectric layers comprises a material selected from the group consisting of TiO2, ZrO2, Ta2O5, ZnS, ZnSe, ZnTe, Si, Ge and Y2O3, \nwherein a thickness of said first and third dielectric layers is within a range of 70 nm to 122 nm and said second and fourth dielectric layers is within a range of 45.5 nm to 79.5 nm; and \na pixel electrode comprising a transparent conductive film on the reflection layer. \n\n\n\n20. A device according to claim 19, wherein said first, second, third and fourth laminated dielectric layers are laminated in this order from a side of said substrate.\n\n\n21. A device according to claim 19, wherein a thickness of said pixel electrode is within a range of 55.5 to 88.4 nm.\n\n\n22. A liquid crystal display device comprising:\na semiconductor substrate; \nan interlayer insulating film over the semiconductor substrate; \na reflection metal film formed over the interlayer insulating film; \na reflection layer formed comprising a dielectric multilayer film formed over the reflection metal film, \nwherein said reflection layer comprises at least first, second, third and fourth laminated dielectric layers wherein each of the first and third dielectric layers comprises a material selected from the group consisting of SiO2, MGF2, NA3AlF6, acrylic and polyimide, and each of the second and fourth dielectric layers comprises a material selected from the group consisting of TiO2, ZrO2, Ta2O5, ZnS, ZnSe, ZnTe, Si, Ge and Y2O3; and \na pixel electrode comprising a transparent conductive film formed over the reflection dielectric layer wherein said reflection dielectric layer is interposed between said pixel electrode and said reflection metal film. \n\n\n\n23. A device according to claim 22, wherein a thickness of said pixel electrode is within a range of 55.5 to 88.4 nm.\n\n\n24. A device according to claim 22, wherein a thickness of said first and third dielectric layers is within a range of 70 nm to 122 nm and said second and fourth dielectric layers is within a range of 45.5 nm to 79.5 nm.\n\n\n25. A device according to claim 22, wherein said reflective metal film comprises aluminum, silver, rhodium, nickel and an alloy containing those as the main component.\n\n\n26. A device according to claim 22, wherein said reflection metal film is electrically floating. |  | 26 | Liquid crystal display device and method of manufacturing the same | US06839108 | ['B1', 'B1']
N | 1. A liquid crystal display, comprising:\nfirst and second substrates facing each other; \nfirst pixel electrodes arrayed on at least one continuous first area within a surface of the first substrate facing the second substrate; \nsecond pixel electrodes arrayed on at least one continuous second area within the surface of the first substrate facing the second substrate, the second area being spaced apart from the first area; \na first common electrode supported by the second substrate and facing first pixel electrodes; \na second common electrode supported by the second substrate and facing the second pixel electrodes; and \na liquid crystal layer interposed between the first pixel electrodes and the first common electrode and between the second pixel electrodes and the second common electrode, wherein a first display region corresponding to the first area is higher in utilization rate of external light or light emitted from a front light than a second display region that corresponds to the second area and can display an image by light transmission mode and by light reflection mode. \n\n\n\n2. A liquid crystal display according to claim 1, wherein a material of the first pixel electrodes is the same as a material of the second pixel electrodes, and a material of the first common electrode is the same as a material of the second common electrode.\n\n\n3. A liquid crystal display according to claim 1, wherein the first common electrode is electrically connected to the second common electrode.\n\n\n4. A liquid crystal display according to claim 1, further comprising a planar light source device configured to emit light from a side of the first substrate opposite to a side of the first substrate facing the second substrate toward the liquid crystal layer.\n\n\n5. A liquid crystal display according to claim 1, wherein the second area is larger than the first area.\n\n\n6. A liquid crystal display according to claim 1, wherein the first and second areas constitute a third area, and wherein the first area is disposed between the second area and a side of the third area and extends along the side of the third area.\n\n\n7. A liquid crystal display, comprising:\nfirst and second substrates facing each other; \nfirst pixel electrodes arrayed on a first area within a surface of the first substrate facing the second substrate; \nsecond pixel electrodes arrayed on a second area within the surface of the first substrate facing the second substrate, the second area being different from the first area; \na first common electrode supported by the second substrate and facing the first pixel electrodes; \na second common electrode supported by the second substrate and facing the second pixel electrodes; and \na liquid crystal layer interposed between the first pixel electrodes and the first common electrode and between the second pixel electrodes and the second common electrode, wherein a first display region corresponding to the first area is higher in utilization rate of external light or light emitted from a front light than a second display region that corresponding to a second area, wherein each of the first pixel electrode is formed of a reflecting conductive film and each of the second pixel electrodes is formed of a reflecting conductive film provided with at least one opening. \n\n\n\n8. A liquid crystal display according to claim 7, wherein a material of the first pixel electrodes is the same as a material of the second pixel electrodes, and a material of the first common electrode is the same as a material of the second common electrode.\n\n\n9. A liquid crystal display according to claim 7, wherein the first common electrode is electrically connected to the second common electrode.\n\n\n10. A liquid crystal display according to claim 7, further comprising a planar light source device configured to emit light from a side of the first substrate opposite to a side of the first substrate facing the second substrate toward the liquid crystal layer.\n\n\n11. A liquid crystal display according to claim 7, wherein the second area is larger than the first area.\n\n\n12. A liquid crystal display according to claim 7, wherein the first and second areas constitute a third area, and wherein the first area is disposed between the second area and a side of the third area and extends along the side of the third area.\n\n\n13. A liquid crystal display, comprising:\nfirst and second substrates facing each other; \nfirst pixel electrodes arrayed on at least one continuous first area within a surface of the first substrate facing the second substrate; \na reflecting film interposed between the first pixel electrodes and the first substrates; \nsecond pixel electrodes arrayed on at least one continuous second area within the surface of the first substrate facing the second substrate, the second area being spaced apart from the first area; \na first common electrode supported by the second substrate and facing first pixel electrodes; \na second common electrode supported by the second substrate and facing the second pixel electrodes; and \na liquid crystal layer interposed between the first pixel electrodes and the first common electrode and between the second pixel electrodes and the second common electrode, wherein each of the first pixel electrodes and second pixel electrodes is formed of a transparent conductive film and a first display region corresponding to the first area is higher in utilization rate of external light or light emitted from a front light than a second display region that corresponds to the second area and can display an image by light transmission mode. \n\n\n\n14. A liquid crystal display according to claim 13, wherein a material of the first pixel electrodes is the same as a material of the second pixel electrodes, and a material of the first common electrode is the same as a material of the second common electrode.\n\n\n15. A liquid crystal display according to claim 13, wherein the first common electrode is electrically connected to the second common electrode.\n\n\n16. A liquid crystal display according to claim 13, further comprising a planar light source device configured to emit light from a side of the first substrate opposite to a side of the first substrate facing the second substrate toward the liquid crystal layer.\n\n\n17. A liquid crystal display according to claim 13, wherein the second area is larger than the first area.\n\n\n18. A liquid crystal display according to claim 13, wherein the first and second areas constitute a third area, and wherein the first area is disposed between the second area and a side of the third area and extends along the side of the third area. |  | 18 | Liquid crystal display with display regions of light reflection mode and light transmission mode | US06839109 | ['B2', 'B2', 'A1']
A | 1. A liquid crystal display device, comprising:\na liquid crystal display element including: \na pair of substrates, \na liquid crystal layer sandwiched by said substrates; \n\na pair of polarizers disposed so as to sandwich said liquid crystal display element; and \nat least one phase difference plate, each of said at least one phase difference plate defining a surface and being disposed between said liquid crystal display element and said pair of polarizers; \nwherein (i) each of said at least one phase difference plate has three principal refractive indices na, nb, and nc, (ii) said refractive indices are mutually related by the inequality na&#x3c;nb&#x3c;nc, (iii) the direction of said principal refractive index na coincides with the direction of a y-coordinate axis among x and y-coordinate axes on said surface, said y-coordinate axis being orthogonal to said normal, and (iv) the direction of said principal refractive index nb inclines relative to the normal to said surface and to the direction of said x-coordinate axis, and \nwherein the refractive index anisotropy &#x394;n (550) of said liquid crystal material for rays of light having the wavelength of 550 nm is specified to be more than 0.060 and less than 0.120, and \nwherein the refractive index anisotropy of said liquid crystal material varies with other wavelengths of rays of light within a range that allows substantially no viewing angle dependent coloration to occur in an image displayed by said device. \n\n\n\n2. The liquid crystal display device as defined in claim 1, wherein the refractive index anisotropy &#x394;n (550) is specified to be not less than 0.065 and not more than 0.115.\n\n\n3. The liquid crystal display device as defined in claim 2, wherein the refractive index anisotropy &#x394;n(550) is specified to be not less than 0.070 and not more than 0.095.\n\n\n4. The liquid crystal display device as defined in claim 1, wherein the inclination angle of the principal refractive index nb of the phase difference plate is specified to be in the range from 15&#xb0; to 75&#xb0;.\n\n\n5. A liquid crystal display device, comprising:\na liquid crystal display element including: \na pair of substrates, \na liquid crystal layer sandwiched by said substrates; \na pair of polarizers disposed so as to sandwich said liquid crystal display element; and \nat least one phase difference plate, each of said at least one phase difference plate defining a surface and being disposed between said liquid crystal display element and said pair of polarizers; \nwherein each of said at least one phase difference plate (i) has three principal refractive indices na, nb, and nc, (ii) said refractive indices are mutually related by the inequality na&#x3c;nb&#x3c;nc, (iii) the direction of said principal refractive index na coincides with the direction of a y-coordinate axis among x and y-coordinate axes on said surface, said y-coordinate axis being orthogonal to said normal, and (iv) the direction of the principal refractive index nb inclines relative to the normal to said surface and to the direction of said x-coordinate axis, and wherein (i) the refractive index anisotropy &#x394;n (550) of the liquid crystal material for rays of light having the wavelength of 550 nm is specified to be more than 0.060 and less than 0.120, (ii) &#x394;n (450)&#x2212;&#x394;n (650), i.e., the difference between the refractive index anisotropy &#x394;n (450) of the liquid crystal material for rays of light having a wavelength of 450 nm and the refractive index anisotropy &#x394;n (650) thereof for rays of light having the wavelength of 650 nm, is specified to be not less than 0.0070 and not more than 0.0250, and (iii) the refractive index anisotropy of said liquid crystal material varies with other wavelengths of rays of light within a range that allows substantially no viewing angle dependent coloration to occur in an image displayed by said device. \n\n\n\n\n6. The liquid crystal display device defined in claim 5, wherein &#x394;n(450)&#x2212;&#x394;n(650) is specified to be not less than 0.0200 and not more than 0.0250.\n\n\n7. The liquid crystal display device as defined in claim 5, wherein the inclination angle of the principal refractive index nb of the phase difference plate is specified to be in the range from 15&#xb0; to 75&#xb0;.\n\n\n8. The liquid crystal display device as defined in claim 7, wherein the optical phase difference plate includes:\na support base composed of a transparent organic high polymer; and \na liquid crystal polymer layer formed on the support base to be aligned to possess hybrid orientation and crosslinked. \n\n\n\n9. The liquid crystal display device as defined in claim 5, wherein the refractive index anisotropy &#x394;n (550) is specified to be not less than 0.065 and not more than 0.115.\n\n\n10. The liquid crystal display device as defined in claim 9, wherein the refractive index anisotropy &#x394;n (550) is specified to be not less than 0.070 and not more than 0.095.\n\n\n11. The liquid crystal display device as defined in claim 5, wherein the optical phase difference plate includes:\na support base composed of a transparent organic high polymer; and \na liquid crystal polymer layer formed on the support base to be aligned to possess oblique orientation and crosslinked. \n\n\n\n12. A liquid crystal display device, comprising:\na liquid crystal display element including a liquid crystal layer sandwiched by a pair of light-transmitting substrates each having an electrode layer provided thereon; \na pair of polarizers disposed so as to sandwich said liquid crystal display element; and \nat least one phase difference plate, each said phase difference plate defining a surface and being disposed between said liquid crystal display element and said pair of polarizers, \nwherein the improvement comprises (i) each of said at least one phase difference plate having three principal refractive indices na, nb, and nc being mutually related by the inequality na&#x3c;nb&#x3c;nc, the direction of the principal refractive index na coinciding with the direction of a y-coordinate axis among x and y-coordinate axes on each said surface of said at least one phase difference plate, the y-coordinate axis being orthogonal to said normal, and the direction of the principal refractive index nb inclining relative to the normal to said surface and to the direction of said x-coordinate axis, and, (ii) the refractive index anisotropy &#x394;n (550) of the liquid crystal material for rays of light having the wavelength of 550 nm being specified to be more than 0.060 and less than 0.120, (iii) &#x394;n (450)&#x2212;&#x394;n (650), i.e., the difference between the refractive index anisotropy &#x394;n (450) of the liquid crystal material for rays of light having a wavelength of 450 nm and the refractive index anisotropy &#x394;n (650) thereof for rays of light having the wavelength of 650 nm, being specified to be not less than 0.0070 and not more than 0.0250, and (iv) the refractive index anisotropy of said liquid crystal material being specified to vary with other wavelengths of rays of light within a range that allows substantially no viewing-angle dependent coloration to occur on a displayed image. \n\n\n\n13. A liquid crystal display device, comprising:\na liquid crystal display element including: \na pair of substrates, \na liquid crystal layer sandwiched between said substrates; \n\na pair of polarizers disposed so as to sandwich said liquid crystal display element; and \nat least one phase difference plate, each said at least one phase difference plate defining a surface and being disposed between said liquid crystal display element and said pair of polarizers, \nwherein (i) each of said at least one phase difference plate has three principal refractive indices na, nb, and nc being mutually related by the inequality na&#x3c;nb&#x3c;nc, (ii) the direction of the principal refractive index na coincides with the direction of a y-coordinate axis among x and y-coordinate axes on each said surface of said at least one phase difference plate, the y-coordinate axis being orthogonal to said normal, and (iv) the direction of the principal refractive index nb inclines relative to the normal to said surface and to the direction of said x-coordinate axis; \nwherein &#x394;n (450)&#x2212;&#x394;n (650), i.e., the difference between the refractive index anisotropy &#x394;n (450) of the liquid crystal material for rays of light having a wavelength of 450 nm and the refractive index anisotropy &#x394;n (650) thereof for rays of light having the wavelength of 650 nm, is specified to be not less than 0.0070 and not more than 0.0250, and \nwherein the refractive index anisotropy of said liquid crystal material varies with other wavelengths of rays of light within a range that allows substantially no viewing angle dependent coloration to occur in an image displayed by said device. \n\n\n\n14. The liquid crystal display device as defined in claim 13, wherein the refractive index anisotropy &#x394;n (550) of the liquid crystal material for rays of light having the wavelength of 550 nm is specified to be more than 0.060 and less than 0.120.\n\n\n15. The liquid crystal display device as defined in claim 14, wherein the refractive index anisotropy &#x394;n (550) of the liquid crystal material for rays of light having the wavelength of 550 nm is specified to be not less than 0.065 and smaller than 0.115.\n\n\n16. The liquid crystal display device as defined in claim 13, wherein the refractive index anisotropy &#x394;n (550) is specified to be not less than 0.065 and not more than 0.115.\n\n\n17. The liquid crystal display device as defined in claim 13, wherein the refractive index anisotropy &#x394;n (550) is specified to be not less than 0.070 and not more than 0.095.\n\n\n18. The liquid crystal display device as defined in claim 13, wherein &#x394;n (450)&#x2212;&#x394;n (650) is specified to be not less than 0.0200 and not more than 0.0250.\n\n\n19. The liquid crystal display device as defined in claim 15, wherein the refractive index anisotropy &#x394;n (550) is specified to be not less than 0.070 and not more than 0.095.\n\n\n20. The liquid crystal display as defined in claim 13, wherein the inclination angle of the principal refractive index nb of the phase difference plate is specified to be in the range from 15&#xb0; to 75&#xb0;. |  | 20 | Liquid crystal display device incorporating phase difference plate and liquid crystal layer capable of improving viewing angle dependence | US06839110 | ['B1']
N | 1. An array substrate for in-plane switching mode liquid crystal display device, comprising:\na gate line and a common line in a horizontal direction on a substrate; \na data line crossing the gate line and the common line; \na pixel electrode and a common electrode on the substrate; and \na thin film transistor at a cross point of the gate line and the data line, the thin film transistor having a gate electrode, an active layer and source and drain electrodes, an electric field direction between the gate and common electrodes being parallel with a rubbing direction. \n\n\n\n2. The array substrate according to claim 1, wherein the common electrode and the pixel electrode are formed in a zigzag pattern.\n\n\n3. The array substrate according to claim 1, wherein the source and drain electrodes are formed over a portion of the gate line.\n\n\n4. The array substrate according to claim 1, wherein the source electrode has an U-shape and the drain electrode is formed in an interior of the U-shape.\n\n\n5. The array substrate according to claim 1, wherein the drain electrode has an I-shape.\n\n\n6. The array substrate according to claim 1, wherein the rubbing direction of an alignment layer is substantially perpendicular to the gate electrode.\n\n\n7. The array substrate according to claim 1, wherein the pixel electrode has an extension portion, a plurality of vertical portions, and a horizontal portion.\n\n\n8. The array substrate according to claim 7, wherein the extension portion is extended from the drain electrode.\n\n\n9. The array substrate wherein according to claim 8, wherein the vertical portions are vertically extended from the extended portion and are spaced apart from each other.\n\n\n10. The array substrate according to claim 7, wherein the horizontal portion is disposed over the common line and connects the plurality of vertical portions into one portion.\n\n\n11. The array substrate according to claim 1, wherein the common electrode has a plurality of vertical portions and a horizontal portion.\n\n\n12. The array substrate according to claim 11, wherein the vertical portions are vertically extended from the common line and arranged in an alternative pattern with the vertical portions of the pixel electrode.\n\n\n13. The array substrate according to claim 11, wherein the horizontal portion connects the vertical portions into one portion.\n\n\n14. The array substrate according to claim 11, wherein a horizontal portion of the common electrode has a side that is parallel with a slope of the gate electrode.\n\n\n15. The array substrate according to claim 1, wherein the gate electrode has a slope that satisfies a numeral expression ¦&#x3b8;R&#x2212;&#x3b8;g¦=89&#xb0;&#x2dc;91&#xb0; (degrees), wherein &#x3b8;R is an angle of the rubbing direction &#x3b8;g is an angle of the slope of the gate electrode.\n\n\n16. The array substrate according to claim 15, wherein the slope of the gate electrode is perpendicular to the rubbing direction. |  | 16 | Array substrate for IPS mode liquid crystal display device | US06839111 | ['B2', 'A2', 'A2', 'A2', 'A2', 'A1']
A | 1. A liquid crystal display comprising:\na first substrate and a second substrate processed for vertical alignment; \na liquid crystal having a negative dielectric constant anisotropy and being sandwiched between the first and second substrates; \na plurality of gate lines on the second substrate; \na plurality of parallel data lines perpendicular to the gate lines, the gate lines and the data lines being arranged to form a matrix of pixel regions with each of the pixel regions bounded by two adjacent gate lines and two adjacent data lines; \na pixel electrode in each of the pixel regions, the pixel electrode having first edges parallel to the gate lines and second edges parallel to the data lines; \nan array of first protrusions on the pixel electrodes provided on the second substrate, every two of the first protrusions being arranged substantially in a V-shaped pattern; \nan array of second and third protrusions on the first substrate, each of the second protrusions being formed in a V-shaped pattern, each of the second and third protrusions having branches formed at positions facing to the second edges of the pixel electrode in a manner that the angle included between the branches and the first protrusions is kept at most 45 degrees; and \na plurality of first capacitor electrodes and a plurality of second capacitor electrodes, each of the first capacitor electrode and a corresponding second capacitor electrode forming a capacitor in the pixel region, wherein the second capacitor electrodes are in alignment with the first protrusions; \nwherein the first protrusions and the second protrusions are arranged alternately and in parallel to one another, and each of the third protrusions extends from the bend of the V-shaped pattern of the first protrusions toward the second edge of the pixel electrode. \n\n\n\n2. The liquid crystal display as claimed in claim 1, further comprising:\nan interconnect in each of the pixel regions for electrically coupling the second capacitor electrode and the pixel electrode such that the second capacitor electrode and the pixel electrode together functions as a counter electrode to the first capacitor electrode. \n\n\n\n3. The liquid crystal display as claimed in claim 2, wherein the first capacitor electrode is formed in a K-shaped pattern and disposed across two adjacent pixel regions, and the second capacitor electrode is formed in a V-shaped pattern.\n\n\n4. The liquid crystal display as claimed in claim 1, further comprising a plurality of fourth protrusions formed on the second substrate at positions facing to the data lines.\n\n\n5. The liquid crystal display as claimed in claim 1, further comprising a plurality of fifth protrusions interconnecting the second protrusions and the branches of the third protrusions wherein the fifth protrusions extends across the data lines.\n\n\n6. The liquid crystal display as claimed in claim 1, wherein every two of the first protrusions are interconnected and arranged in a V-shaped pattern.\n\n\n7. The liquid crystal display as claimed in claim 1, wherein the first protrusion has a portion extends to one of the data lines. |  | 7 | Liquid crystal display | US06839112 | ['B2', 'B1', 'B1', 'A1']
N | 1. A liquid crystal display device comprising\na first transparent substrate and a second transparent substrate arranged to confront each other, and \na liquid crystal component layer sealed between said first transparent substrate and said second transparent substrate, \nsaid first transparent substrate being provided with a transparent insulating substrate, \na plurality of scan lines, \na plurality of signal lines provided perpendicularly to each of said scan lines, \na plurality of pixels arranged in matrix form surrounded by said scan lines and said signal lines, \na plurality of common electrodes provided substantially parallel at both sides of said signal lines, \npixel electrodes provided between common electrodes at each of said pixels, \nswitching elements connected to said signal lines that individually control electric fields applied to said pixel electrodes of said pixels, \ncommon lines that supply a prescribed electric potential to said common electrodes, \n\na first alignment layer formed on the highest layer of said first transparent substrate, \na second alignment layer formed on the highest layer of said second transparent substrate, \n\nsaid signal lines including adjacent regions, said signal lines and said adjacent regions defining signal line regions, and \nsaid pixels including apertures, said apertures and a part of said pixel electrodes defining pixel aperture regions, \nalignment direction of said first alignment layer at said signal line regions differing from alignment direction of said first alignment layer at said pixel aperture regions, and \nalignment direction of said second alignment layer at said signal line regions differing from alignment direction of said second alignment layer at said pixel aperture regions. \n\n\n\n2. A liquid crystal display device according to claim 1, wherein,\nsaid liquid crystal component has a positive dielectric constant anisotropy, and wherein the alignment process of said signal line regions of said first alignment layer and said second alignment layer is carried out in a direction substantially orthogonal to the longitudinal direction of said pixel electrodes. \n\n\n\n3. A liquid crystal display device according to claim 2 wherein an alignment process is carried out such that the alignment of said pixel aperture regions of said first alignment layer and said second alignment layer has an inclination of any angle &#x3b8; that is neither orthogonal nor parallel to the longitudinal direction of said pixel electrodes.\n\n\n4. A liquid crystal display device according to claim 2 wherein said first alignment layer and said second alignment layer are alignment layers that can be aligned by light, and are processed by polarized light such that each of said signal line regions and said pixel aperture regions of these alignment layers undergoes a controlled alignment process.\n\n\n5. A liquid crystal display device according to claim 2 wherein the alignment process of regions other than said signal line regions and said pixel aperture regions of said first alignment layer and said second alignment, layer is the same alignment process as either the alignment process of said signal line regions or the alignment process of said pixel aperture regions.\n\n\n6. A liquid crystal display device according to claim 2 wherein said pixel electrodes and said signal lines both extend over said common electrodes with an insulating film, are parallel to said common electrodes, and are separated from each other.\n\n\n7. A liquid crystal display device according to claim 2 wherein said common electrodes and said pixel electrodes extend parallel to each other and separated from each other; and said signal lines extend parallel to said common electrodes and over said common electrodes and said pixel electrodes with an insulating film.\n\n\n8. A liquid crystal display device according to claim 1, wherein,\nsaid liquid crystal component has a negative dielectric constant anisotropy, and wherein the alignment process of said signal line regions of said first alignment layer and said second alignment layer is carried out in a direction approximately parallel to the longitudinal direction of said pixel electrodes. \n\n\n\n9. A liquid crystal display device according to claim 8 wherein an alignment process is carried out such that the alignment of said pixel aperture regions of said first alignment layer and said second alignment layer has an inclination of any angle &#x3b8; that is neither orthogonal nor parallel to the longitudinal direction of said pixel electrodes.\n\n\n10. A liquid crystal display device according to claim 8 wherein said first alignment layer and said second alignment layer are alignment layers that can be aligned by light, and are processed by polarized light\nsuch that each of said signal line regions and said pixel aperture regions of these alignment layers undergoes a stipulated alignment process. \n\n\n\n11. A liquid crystal display device according to claim 8 wherein the alignment process of regions other than said signal line regions and said pixel aperture regions of said first alignment layer and said second alignment layer is the same alignment process as either the alignment process of said signal line regions or the alignment process of said pixel aperture regions.\n\n\n12. A liquid crystal display device according to claim 8 wherein said pixel electrodes and said signal lines both extend over said common electrodes with an insulating film, are parallel to said common electrodes, and are separated from each other.\n\n\n13. A liquid crystal display device according to claim 8 wherein said common electrodes and said pixel electrodes extend parallel to each other and separated from each other; and said signal lines extend parallel to said common electrodes and over said common electrodes and said pixel electrodes with an insulating film.\n\n\n14. A liquid crystal display device according to claim 1 wherein, said liquid crystal component has a negative dielectric constant anisotropy, and the alignment of said signal line regions, of said first alignment layer and said second alignment layer is a vertical alignment.\n\n\n15. A liquid crystal display device according to claim 14 wherein an alignment process is carried out such that the alignment of said pixel aperture regions of said first alignment layer and said second alignment layer has an inclination of any angle &#x3b8; that is neither orthogonal nor parallel to the longitudinal direction of said pixel electrodes.\n\n\n16. A liquid crystal display device according to claim 14 wherein said first alignment layer and said second alignment layer are alignment layers that can be aligned by light, and are processed by polarized light\nsuch that each of said signal line regions and said pixel aperture regions of these alignment layers undergoes a stipulated alignment process. \n\n\n\n17. A liquid crystal display device according to claim 14 wherein the alignment process of regions other than said signal line regions and said pixel aperture regions of said first alignment layer and said second alignment layer is the same alignment process as either the alignment process of said signal line regions or the alignment process of said pixel aperture regions.\n\n\n18. A liquid crystal display device according to claim 14 wherein said pixel electrodes and said signal lines both extend over said common electrodes with an insulating film, are parallel to said common electrodes, and are separated from each other.\n\n\n19. A liquid crystal display device according to claim 14 wherein said common electrodes and said pixel electrodes extend parallel to each other and separated from each other; and said signal lines extend parallel to said common electrodes and over said common electrodes and said pixel electrodes with an insulating film.\n\n\n20. A liquid crystal display device according to claim 1 wherein an alignment process is carried out such that the alignment of said pixel aperture region of said first alignment layer and said second alignment layer has an inclination of any angle &#x3b8; that is neither orthogonal nor parallel to the longitudinal direction of said pixel electrode.\n\n\n21. A liquid crystal display device according to claim 20 wherein the alignment process of regions other than said signal line regions and said pixel aperture regions of said first alignment layer and said second alignment layer is the same alignment process as either the alignment process of said signal line regions or the alignment process of said pixel aperture regions.\n\n\n22. A liquid crystal display device according to claim 20 wherein said pixel electrodes and said signal lines both extend over said common electrodes with an insulating film, are parallel to said common electrodes, and are separated from each other.\n\n\n23. A liquid crystal display device according to claim 20 wherein said common electrodes and said pixel electrodes extend parallel to each other and separated from each other; and said signal lines extend parallel to said connection electrodes and over said common electrodes and said pixel electrodes with an insulating film.\n\n\n24. A liquid crystal display device comprising\na first transparent substrate and \na second transparent substrate arranged to confront each other, and a liquid crystal component layer sealed between said first transparent substrate and said second transparent substrate, \nsaid first transparent substrate being provided with: \na transparent insulating substrate, \npixel electrodes and common electrodes substantially parallel and alternately arranged on said transparent insulating substrate, \n\na plurality of pixels arranged in matrix form, \nscan lines and etching elements that individually control electric fields applied to pixel electrodes of said pixels, \nsignal lines connected to said switching elements, said signal lines including adjacent regions, said signal lines and said adjacent regions defining signal line regions, \ncommon lines that supply a prescribed electric potential to common electrodes of said pixels and a first alignment layer formed on the highest layer; and \nsaid second transparent substrate being provided with: at least a second alignment layer on the highest layer, and a light-shielding layer having aperture regions of said pixels below said alignment layer, said liquid crystal component having a positive dielectric constant anisotropy, \nsaid first alignment layer and said second alignment layer undergoing an alignment process so as to have an inclination of any angle &#x3b8; which is neither parallel nor orthogonal to the longitudinal direction of said pixel electrode, \nsaid light-shielding layer being formed from a conductor and \nvoltage is applied to said light-shielding layer such that the direction of liquid crystal molecules within said liquid crystal component layer in said signal line regions as aligned substantially perpendicular to said first transparent substrate. \n\n\n\n25. A liquid crystal display device according to claim 24 wherein voltage impressed to said light-shielding layer is either a direct-current voltage of a potential within a range of 10-20 V higher, or within a range of 10-20 V lower, than the average value of the potential of said signal lines, or an alternating voltage of a long period.\n\n\n26. A liquid crystal display device according to claim 24 wherein said pixel electrodes and said signal lines extend over said common electrodes with an insulating layer, are parallel to said common electrodes, end separated from each other.\n\n\n27. A liquid crystal display device according to claim 24 wherein said common electrodes and said pixel electrodes extend parallel and separated from each other, and said signal lines extend parallel to said common electrodes over said common electrodes and said pixel electrodes with an interposed insulating layer. |  | 27 | Liquid crystal display device | US06839113 | ['B2', 'B1', 'B2', 'A2', 'A1', 'A2', 'A2', 'A1']
A | 1. An in-plane switching liquid crystal display device, comprising:\nfirst and second substrates; \na gate line and a data line defining a pixel region on the first substrate; \na common line parallel to and spaced apart from the gate tine in a middle section of the pixel region; \na thin film transistor adjacent to a crossing portion of the gate and data lines, the thin film transistor having gate, source, and drain electrodes; \na first insulating layer on the gate line and common line; \na transparent common electrode on the first substrate and having a plurality of extended portions perpendicular to the common line; \na plurality of transparent pixel electrodes on the first substrate and having a plurality of extended portions perpendicular to the common line; \nextended portions extending from the common line between a boundary of the pixel region and an outermost extended portion of the common electrode, wherein the extended portions extending from the common line are on a layer different from the common electrode; \na first storage electrode on the first insulating layer over the common line; \na second storage electrode on the first insulating layer over the gate line, wherein the first and second storage electrodes are connected to the drain electrode by extended lines on a layer different than the pixel electrodes; \nand a liquid crystal layer between the first and second substrates, wherein the plurality of extended portions of the pixel electrodes have an alternating pattern with the plurality of extended portions of the common electrode. \n\n\n\n2. The device of claim 1, wherein the common electrode is connected to the common line.\n\n\n3. The device of claim 1, wherein the gate and data lines have the same material.\n\n\n4. The device of claim 1, wherein the common and pixel electrodes include one of indium-tin-oxide or indium-zinc-oxide.\n\n\n5. The device of claim 1, wherein the common electrode has a substantially zigzag shape.\n\n\n6. The device of claim 1, wherein the pixel electrode has a substantially zigzag shape.\n\n\n7. The device of claim 1, wherein the pixel region is divided by the common line.\n\n\n8. The device of claim 1, wherein the second storage electrode is connected to the pixel electrode.\n\n\n9. The device of claim 8, wherein the second storage electrode is connected to the drain electrode.\n\n\n10. The device of claim 1, wherein the extended portions are substantially perpendicular to the common line.\n\n\n11. The device of claim 1, further comprising a transverse common electrode over the common line.\n\n\n12. The device of claim 11, wherein the transverse common electrode contacts the common line through at least one contact hole.\n\n\n13. The device of claim 11, wherein the first storage electrode is between the common line and the transverse common electrode. |  | 13 | Substrate for in-plane switching mode liquid crystal display device with capacitors connected by extending lines and method for fabricating the same | US06839114 | ['B2', 'B1', 'B1', 'B2', 'B1', 'A1', 'A1', 'A1']
N | 1. An in-plane switching mode liquid crystal display device comprising:\na first substrate and a second substrate; \ngate lines and data lines arranged in a matrix form on the first substrate to define a pixel area; \na thin film transistor at a cross portion of the gate and data lines; \na common line and a pixel electrode line divide the pixel area into an upper pixel area portion and a lower pixel area portion; \nfirst common electrodes and pixel electrodes connected to the common line and the pixel electrode line; \na second common electrode disposed to overlap one of the first common electrodes and one of the pixel electrodes adjacent to the data lines, the second common electrode being connected to the first common electrode; and \na liquid crystal layer between the first and second substrates. \n\n\n\n2. The device of claim 1, wherein the upper and lower pixel area portions include an odd number of light transmission regions.\n\n\n3. The device of claim 1, wherein the upper and lower pixel area portions each include a 3-block light transmission region.\n\n\n4. The device of claim 1, further comprising a passivation layer between the first common electrode and the second common electrode.\n\n\n5. The device of claim 1, further comprising an insulating layer between the first common electrodes and the pixel electrodes.\n\n\n6. The device of claim 1, wherein the common line and the first common electrodes are formed of an opaque metal.\n\n\n7. The device of claim 6, wherein the opaque metal includes one of Cu, Ti, Cr, Mo, Ta, Al and Al alloy.\n\n\n8. The device of claim 1, wherein the pixel electrode line and the pixel electrode are formed of an opaque metal.\n\n\n9. The device of claim 8, wherein the opaque metal includes one of Cu, Mo, Cr, Ti, Al and Al alloy.\n\n\n10. The device of claim 1, wherein the second common electrode is formed of a transparent material.\n\n\n11. The device of claim 10, wherein the transparent material includes one of indium tin oxide (ITO) and indium zinc oxide (IZO).\n\n\n12. The device of claim 1, wherein the second common electrode has an &#x201c;H&#x201d; shape.\n\n\n13. The device of claim 1, wherein the second common electrode is connected to the first common electrodes through a contact hole in the pixel area.\n\n\n14. The device of claim 1, wherein the second common electrode is connected to the first common electrodes through a contact hole outside of the pixel area.\n\n\n15. The device of claim 1, wherein the thin film transistor comprises:\na gate electrode on the first substrate; \na gate insulating layer on the gate electrode; \na semiconductor layer on the gate insulating layer; \nan ohmic contact layer on the semiconductor layer; and \na source electrode and a drain electrode on the ohmic contact layer. \n\n\n\n16. The device of claim 1, wherein the second common electrode also overlaps the common line and pixel electrode line.\n\n\n17. The device of claim 1, wherein some of the pixel electrodes and some of the first common electrodes overlap each other in the upper and lower pixel area portions.\n\n\n18. An in-plane switching mode liquid crystal display device comprising:\na first substrate and a second substrate; \ngate lines and data lines in a matrix form on the first substrate to define a pixel area; \na thin film transistor at a cross portion of the gate and data lines; \na common line and a pixel electrode line divide the pixel area into an upper pixel area portion and a lower pixel area portion; \nfirst common electrodes and pixel electrodes connected to the common line and the pixel electrode line; \na passivation layer over the first substrate including the first common electrodes and the pixel electrodes, the passivation layer having a contact hole for exposing a part of the first common electrode; \na second common electrode formed in the shape of an &#x201c;H&#x201d; on the passivation layer, the second common electrode being connected to the first common electrodes through the contact hole and overlapped with the first common electrodes adjacent to the data lines; and \na liquid crystal layer between the first and second substrates. \n\n\n\n19. The device of claim 18, wherein the second common electrode is connected to the first common electrodes through a contact hole in the pixel area.\n\n\n20. The device of claim 18, wherein the second common electrode is connected to the first common electrodes through a contact hole in the pad area.\n\n\n21. The device of claim 18, wherein some of the pixel electrodes and some of the first common electrodes overlap each other in the upper and lower pixel area portions.\n\n\n22. A fabrication method of an in-plane switching mode liquid crystal display device comprising:\nforming a first common electrode, a gate electrode and a gate line on a first substrate; \nforming a gate insulating layer over the first substrate including the gate electrode; \nforming a semiconductor layer over the gate electrode; \nforming a source electrode, a drain electrode, and a pixel electrode on the semiconductor layer and a data line; \nforming a passivation layer over the first substrate; \nforming a contact hole in the passivation layer and the gate insulating layer to expose a part of the first common electrode; and \nforming a second common electrode on the passivation layer connected to the first common electrode through the contact hole, and overlapping the first common electrode and the pixel electrode adjacent to the data line. \n\n\n\n23. An in-plane switching mode liquid crystal display device comprising:\na first substrate and a second substrate; \ngate lines and data lines arranged in a matrix form on the first substrate to define a pixel area; \na thin film transistor at a cross portion of the gate and data lines; \na common line and a pixel electrode line divide the pixel area into an upper pixel area portion and a lower pixel area portion; \ncommon electrodes and pixel electrodes connected to the common line and the pixel electrode line, wherein some of the pixel electrodes and some of the common electrodes overlap each other on one side of the pixel area in the upper pixel area portion and on another side of the pixel area in the lower pixel area portion. \n |  | 23 | In-plane switching mode liquid crystal display device and fabrication method thereof | US06839115 | ['B2', 'B1', 'B1', 'B1', 'B1', 'B2', 'B2', 'A1', 'A1', 'A1', 'A1', 'A1', 'A1']
A | 1. An in-plane switching mode liquid crystal display device, comprising:\na first substrate and a second substrate; \ndata lines and gate lines arranged in a matrix form on the first substrate to define a pixel; \na thin film transistor at a cross portion of the gate and data lines; \na black matrix over the gate lines, data lines, and the thin film transistor; \na color filter layer in the pixel; \nat least a pair of a common electrode and a pixel electrode over the color filter layer; \na storage electrode positioned under the color filter layer, the storage electrode is connected to the pixel electrode; and \na liquid crystal layer between the first and second substrates. \n\n\n\n2. The device of claim 1, wherein the thin film transistor further comprises:\na gate electrode; \na gate insulating layer on the gate electrode; \na semiconductor layer on the gate insulating layer; and \na source electrode and a drain electrode on the semiconductor layer. \n\n\n\n3. The device of claim 1, wherein the storage electrode overlaps one of the gate lines, the storage electrode being on the gate insulating layer.\n\n\n4. The device of claim 1, further comprising an overcoat layer on the color filter layer.\n\n\n5. The device of claim 1, further comprising a common line being parallel with the gate lines.\n\n\n6. The device of claim 5, wherein the storage electrode overlaps the common line.\n\n\n7. The device of claim 1, wherein a first portion of the common electrode overlaps the data lines.\n\n\n8. The device of claim 7, wherein a second portion of the common electrode overlaps one of the gate lines and the thin film transistor.\n\n\n9. The device of claim 8, wherein a third portion of the common electrode overlaps another one of the gate lines.\n\n\n10. The device of claim 1, wherein pixel electrodes are between common electrodes with a predetermined gap between each of the common electrodes and each of the pixel electrodes.\n\n\n11. The device of claim 1, further comprising a gate pad and a data pad on the first substrate.\n\n\n12. The device of claim 11, wherein the gate pad and data pad include one of Indium Tin Oxide (ITO) and Indium Zinc Oxide (IZO).\n\n\n13. The device of claim 10, wherein the pixel electrodes are also formed of one of Indium Tin Oxide (ITO) and Indium Zinc Oxide (IZO).\n\n\n14. The device of claim 1, further comprising first and second alignment layers on the first and second substrates.\n\n\n15. An in-plane switching mode liquid crystal display device comprising:\na first substrate and a second substrate, the first substrate including: \ndata lines and gate lines arranged in a matrix form on the first substrate to define a pixel; \na thin film transistor at a cross portion of the gate and data lines, the thin film transistor including a gate electrode, a semiconductor layer, a source electrode and a drain electrode; \na black matrix over the gate lines, data lines, and the thin film transistor; \na color filter layer in the pixel; \na storage electrode positioned under the color filter layer, the storage electrode is connected to the drain electrode and the pixel electrode; \nan overcoat layer over the color filter layer; and at least a pair of a common electrode and a pixel electrode on the overcoat layer. \n\n\n\n\n16. The device of claim 15, wherein the first substrate further includes a first alignment layer in the first substrate.\n\n\n17. The device of claim 15, wherein the second substrate includes a second alignment layer.\n\n\n18. The device of claim 15, further comprising a liquid crystal layer between the first and second substrates.\n\n\n19. A fabrication method of an in-plane switching mode LCD device comprising:\nforming a gate electrode on a first substrate; \nforming a semiconductor layer on the gate electrode; \nforming a source electrode and a drain electrode on the semiconductor layer; \nforming a storage electrode connected to the drain electrode; \nforming a passivation layer on the first substrate; \nforming a black matrix above the passivation layer; \nforming a color filter layer above the passivation layer and the storage electrode; and \nforming a pixel electrode and a common electrode over the color filter layer such that the pixel electrode is connected to the storage electrode. \n\n\n\n20. The method of claim 19, further comprising forming an overcoat layer on the color filter layer.\n\n\n21. The method of claim 19, wherein the first substrate further includes a first alignment layer. |  | 21 | In-plane switching mode liquid crystal display device and fabrication method thereof | US06839116 | ['B2', 'B1', 'B1', 'B1', 'B2', 'A1']
N | 1. A display device structure with compensating electrodes, wherein the display device is composed of a first substrate, a second substrate and a liquid crystal layer formed therebetween, a pixel composed of a plurality of compensating electrodes is formed on the first substrate, the pixel is comprised of a plurality of first and second electrodes, a insulating layer is disposed between the first and the second electrodes, and each pixel comprising:\na first sub-pixel, wherein the first sub-pixel is divided into a first domain and a second domain; \na second sub-pixel, wherein the second sub-pixel is adjacent to the first sub-pixel and divided into a third domain and a fourth domain; and \na third sub-pixel, wherein the third sub-pixel is adjacent to the second sub-pixel and divided into a fifth domain and a sixth domain; \nwherein the first electrodes and the second electrodes are parallel to each other in each pixel, the first electrodes are below the second electrodes in the first, fourth and fifth domains, and the first electrodes are over the second electrodes in the second, third, and sixth domain. \n\n\n\n2. The structure as claimed in claim 1, wherein the third domain is adjacent to the first, fourth, and fifth domains, and the third domain is diagonal to the second and the sixth domains.\n\n\n3. The structure as claimed in claim 1, wherein the fourth domain is adjacent to the second, third, and sixth domains, and the fourth domain is diagonal to the first and the fifth domains.\n\n\n4. The structure as claimed in claim 1, wherein the first electrodes are first comb type electrodes, and the second electrodes are second comb type electrodes.\n\n\n5. The structure as claimed in claim 1, wherein the first electrodes are formed of non-transparent materials, and the non-transparent materials are Al or MoW.\n\n\n6. The structure as claimed in claim 1, wherein the second electrodes are formed of transparent materials, and the transparent materials are ITO or IZO.\n\n\n7. A display device structure with compensating electrodes, comprising:\na first substrate, wherein the first substrate includes a first, second, third, and fourth domains, arranged in a matrix, the first domain and the second domain are parallel in the same column, the third and the fourth domains are in the same column, the first and the third domains are in the same row, the second and the fourth domains are in the same row; \na gate line, wherein the gate line extends along a first direction on the first substrate; \na first data line, wherein the first data line extends along a second direction on the first substrate; \na plurality of TFTs, wherein the TFTs are disposed on the matrix and connected to the first data line and the gate line; \na plurality of first electrodes, wherein the first electrodes are respectively formed in the first, second, third and fourth domains, and \na plurality of second electrodes, wherein the second electrodes are respectively formed in the first, second, third and fourth domains; \nwherein the second electrodes are electrically connected to the TFTs; \nwherein the first electrodes in the second and third domains are respectively electrically connected to the first electrodes in the fourth and first domains, \nwherein the positions of the first and second electrodes are the same in the diagonal domains, and the positions of the first and second electrodes are reversed in the adjacent domains. \n\n\n\n8. The structure as claimed in claim 7, wherein the first direction is perpendicular to the second direction.\n\n\n9. The structure as claimed in claim 7, wherein the TFTs include a first TFT and a second TFT.\n\n\n10. The structure as claimed in claim 9, wherein the first TFT is on the left side of the intersection of the gate line and the first data line connecting the second electrodes in the first and the second domains, and the second TFT is on the right side of the intersection of the gate line and the first data line connecting the second electrodes in the third and the fourth domains.\n\n\n11. The structure as claimed in claim 9, further comprising a second data line extending along the second direction on the first substrate.\n\n\n12. The structure as claimed in claim 11, wherein the first TFT is on the left side of the intersection of the gate line and the first data line connecting the second electrodes in the first and the second domains, and the second TFT is on the left side of the intersection of the gate line and the second data line connecting the second electrodes in the third and the fourth domains.\n\n\n13. The structure as claimed in claim 11, wherein the first TFT is on the right side of the intersection of the gate line and the first data line connecting the second electrodes in the first and the second domains, and the second TFT is on the right side of the intersect point of the gate line and the second data line connecting the second electrodes in the third and the fourth domains.\n\n\n14. The structure as claimed in claim 9, wherein the first electrodes in the first domain include a first common line extending along the first direction, the first electrodes in the fourth domain include a second common line extending along the first direction, the first electrodes in the first domain are connected to the first electrodes in the third domain through the first common line, and the first electrodes in the fourth domain are connected to the first electrodes in the second domain through the second common line.\n\n\n15. The structure as claimed in claim 14, wherein the second electrodes in the second domain are connected to the first TFT through a first contact hole, and the second electrodes in the third domain are connected to the second TFT through a second contact hole.\n\n\n16. The structure as claimed in claim 14, wherein the first electrodes in the third domain are connected to the first common line through a third contact hole, and the first electrodes in the second domain are connected to the second common line through a fourth contact hole.\n\n\n17. The structure as claimed in claim 7, wherein the first electrodes are first comb type electrodes, and the second electrodes are second comb type electrodes.\n\n\n18. The structure as claimed in claim 17, wherein\nthe first comb type electrodes in the first and fourth domains include a plurality of branches extending along a third direction; \nthe first comb type electrodes in the second and third domains include a plurality of branches extending along a fourth direction; \nthe second comp type electrodes in the first domain include a first comb stem near the gate line and a plurality of branches extending along the third direction from the first comb stem; \nthe second comp type electrodes in the second domain include a second comb stem near the gate line and a plurality of branches extending along the fourth direction from the second comb stem; \nthe second comp type electrodes in the third domain include a third comb stem near the gate line and a plurality of branches extending along the fourth direction from the third comb stem; \nthe second comp type electrodes in the fourth domain include a fourth comb stem near the gate line and a plurality of branches extending along the third direction from the fourth comb stem; and \nthe first comb type electrodes and the second comb type electrodes are intersecting with each other. \n\n\n\n19. The structure as claimed in claim 17, wherein the third direction is the direction of clock-wise rotation from the second direction at an angle between 5&#xb0; to 15&#xb0;.\n\n\n20. The structure as claimed in claim 17, wherein the fourth direction is the direction of counter clock-wise rotation from the second direction at an angle between 5&#xb0; to 15&#xb0;. |  | 20 | Compensating electrode structure of a display device | US06839117 | ['B1', 'B1', 'B1', 'B2', 'A1', 'A1', 'A1']
A | 1. A substrate for a liquid crystal display comprising:\na base substrate that sandwiches a liquid crystal in combination with an opposite substrate provided opposite thereto; \na plurality of bus lines formed on the base substrate such that they intersect each other with an insulation film interposed therebetween; \npixel regions provided in the form of a matrix on the base substrate; \na thin film transistor formed at each of the pixel regions; \na storage capacitor electrode formed at each of the pixel regions; \na connection wiring which is formed of the same material as that of a source electrode of the thin film transistor and the storage capacitor electrode and which electrically connects the source electrode and the storage capacitor electrode; \ncolor filter layers formed at the pixel regions; and \na pixel electrode formed at each of the pixel regions on the color filter layers, \nwherein the pixel electrode has a stripe-like electrode having a trunk section extending in parallel with or perpendicularly to the bus lines and a plurality of branch sections branching from the trunk section and extending at an angle to the bus lines and spaces in the stripe-like electrode and wherein the connection wiring is formed in an overlapping relationship with the stripe-like electrode when viewed in a direction perpendicular to the substrate surface. \n\n\n\n2. A substrate for a liquid crystal display according to claim 1, wherein the connection wiring is formed in an overlapping relationship with the trunk section when viewed in a direction perpendicular to the substrate surface.\n\n\n3. A substrate for a liquid crystal display according to claim 1, further comprising a short-ring formed around the base substrate and a thin film transistor for preventing electrostatic discharge damage that connects the short-ring and the plurality of bus lines, wherein a gate electrode and a drain electrode of the thin film transistor for preventing electrostatic discharge damage are electrically connected through a contact hole formed in a gate insulation film.\n\n\n4. A liquid crystal display having a pair of substrates and a liquid crystal sealed between the pair of substrates, wherein a substrate for a liquid crystal display according to claim 1 is used as one of the substrates.\n\n\n5. A substrate for a liquid crystal display comprising:\na base substrate that sandwiches a liquid crystal in combination with an opposite substrate provided opposite thereto; \na plurality of bus lines formed on the base substrate such that they intersect each other with an insulation film interposed therebetween; \npixel regions provided in the form of a matrix on the base substrate; \na thin film transistor formed at each of the pixel regions; \na storage capacitor electrode formed at each of the pixel regions; \na connection wiring which is formed of the same material as that of a source electrode of the thin film transistor and the storage capacitor electrode and which electrically connects the source electrode and the storage capacitor electrode; \ncolor filter layers formed at the pixel regions; \na pixel electrode formed at each of the pixel regions on the color filter layers, and \nrepair wirings formed for repairing the bus lines and intersecting portions where the bus lines and the repair wirings intersect with an insulation film interposed therebetween, wherein at least two of the color filter layers are formed by laminating each other on the intersecting portions. \n\n\n\n6. A substrate for a liquid crystal display according to claim 5, further comprising a short-ring formed around the base substrate and a thin film transistor for preventing electrostatic discharge damage that connects the short-ring and the plurality of bus lines, wherein a gate electrode and a drain electrode of the thin film transistor for preventing electrostatic discharge damage are electrically connected through a contact hole formed in a gate insulation film.\n\n\n7. A liquid crystal display having a pair of substrates and a liquid crystal sealed between the pair of substrates, wherein a substrate for a liquid crystal display according to claim 5 is used as one of the substrates. |  | 7 | Substrate for LCD having pixel electrode on color filter layers, LCD having the same, and method of manufacturing | US06839118 | ['B2', 'B1', 'A1']
N | 1. A display device comprising:\na substrate; \npixel electrodes formed on said substrate; \nscanning lines to transmit scanning signals; \nsignal lines divided into at least first and second groups to transmit data signals; \nfirst and second signal line driving circuits to drive said first and second groups of said signal lines, respectively; \nfirst control signal lines connected between said first signal line driving circuits and said first group of said signal lines; \nsecond control signal lines connected between said second signal line driving circuits and said second group of said signal lines; and \ntransistors connected between said first and second control signal lines and said first and second groups of said signal lines to provide said data signals to said pixel electrodes in response to said scanning signals, respectively; \nwherein a first electrical path length between said first signal line driving circuits and a component of said first control signal lines provided at a boundary region between said first and second groups of said signal lines is configured to be substantially the same as a second electrical path length between said second signal line driving circuits and a component of said second control signal lines provided at said boundary region. \n\n\n\n2. The display device according to claim 1, wherein said first and second control signal lines are connected to make said first and second electrical path lengths substantially equal.\n\n\n3. The display device according to claim 1, wherein said first and second signal line driving circuits supply said data signal to, central portions of said first and second control signal lines, respectively.\n\n\n4. The display device according to claim 1, wherein said first control signal lines are commonly connected to said second control signal lines and said first signal line driving circuits supply said data signal to an end portion of said first control signal lines.\n\n\n5. The display device according to claim 1, wherein said first and second signal line driving circuits are independently connected to central portions of said first and second control signal lines, respectively.\n\n\n6. The display device according to claim 1, further comprising: coupling lines formed on said substrate; an insulation film to cover said substrate and said coupling lines; and electrically contacting members provided in said insulation film to connect said coupling lines to said first and second control signal lines. |  | 6 | Display device | US06839119 | ['B2', 'B2', 'B2', 'A1', 'A1']
A | 1. An LCD device having an input line part comprising:\na first line layer formed on a substrate; \na first insulating layer formed on the substrate, having a contact hole therein located at the first line layer; \na second line layer formed on the first insulating layer; \na second insulating layer formed on the substrate, having respective contact holes therein located at the first and second line layers; \na third line layer formed on the second insulating layer; \na passivation layer formed on the substrate, having respective contact holes therein located at the first, second and third line layers; and \na pixel electrode on the passivation layer to electrically connect the first, second and third line layers through each contact hole. \n\n\n\n2. The LCD device as claimed in claim 1, wherein the first line layer is formed of the same material as a gate line.\n\n\n3. The LCD device as claimed in claim 1, wherein the first line layer is formed as a double-layered structure inclusive of an AlNd alloy and Mo.\n\n\n4. The LCD device as claimed in claim 1, wherein the second line layer is formed of the same material as a data line.\n\n\n5. The LCD device as claimed in claim 1, wherein the second line layer is formed of Cr.\n\n\n6. The LCD device as claimed in claim 1, wherein the third line layer is formed of the same material as a reflective layer.\n\n\n7. The LCD device as claimed in claim 1, wherein the third line layer is formed of an AlNd alloy.\n\n\n8. The LCD device as claimed in claim 1, wherein the LCD device is a reflective LCD device.\n\n\n9. The LCD device as claimed in claim 1, wherein the LCD device is a transflective LCD device.\n\n\n10. The LCD device as claimed in claim 1, wherein the first insulating layer is formed on an entire surface of the substrate.\n\n\n11. The LCD device as claimed in claim 1, wherein the second insulating layer is formed on an entire surface of the substrate.\n\n\n12. The LCD device as claimed in claim 1, wherein the passivation layer is formed on an entire surface of the substrate.\n\n\n13. A method for manufacturing LCD device having a cell array region and an input line part comprising the steps of:\nsimultaneously forming a gate line on a substrate of the cell array region, and a first line layer on the substrate at the input line part; \nforming a first insulating layer on the substrate; \nforming a semiconductor layer on the first insulating layer of the cell array region; \nsimultaneously forming a data line having source and drain electrodes at both sides of the semiconductor layer of the cell array region and a second line layer on the first insulating layer of the input line part; \nforming a second insulating layer on the substrate; \nsimultaneously forming a reflective layer on the second insulating layer of the cell array region and a third line layer on the second insulating layer of the input line part; \nforming a passivation layer on the substrate; \nforming respective contact holes to expose the drain electrode of the cell array region, and surfaces of the first, second and third line layers of the input line part; and \nforming a pixel electrode on the passivation layer to electrically connect to the drain electrode of the cell array region and to connect the first, second and third line layers through the contact holes in the input line part, said first, second and third line layers providing signals to driver ICs, said driver ICs applying output signals to said gate line or said data line. \n\n\n\n14. The method as claimed in claim 13, wherein the LCD device is a reflective LCD device.\n\n\n15. The method of as claimed in claim 13, wherein the LCD device is a transflective LCD device.\n\n\n16. The method as claimed in claim 13, wherein the first insulating layer is formed on an entire surface of the substrate.\n\n\n17. The method as claimed in claim 13, wherein the second insulating layer is formed on an entire surface of the substrate.\n\n\n18. The method as claimed in claim 13, wherein the passivation layer is formed on an entire surface of the substrate. |  | 18 | Reflective or transflective liquid crystal display device and method for manufacturing the same | US06839120 | ['B2', 'B1', 'B1', 'B1', 'B1', 'B1', 'B2', 'A1', 'A2', 'B1', 'A1']
N | 1. A liquid crystal display (LCD) intermediate device comprising:\na displaying unit including, \na plurality of pixel areas defined by a plurality of gate lines and a plurality of data lines, \na thin film transistor formed in each of the pixel areas and to be connected to a pixel electrode formed in that pixel area, and \nat least one gate pad and at least one data pad formed on ends of the corresponding gate line and data line, and \n\na dummy region disposed in an outer portion of the displaying unit, and including a gate shorting bar and a data shorting bar which are connected to the gate pads and the data pads, respectively, to apply at least one test signal to the thin film transistors, \nwherein the gate shorting bar is a single bar connected to the gate pads, and the data shorting bar includes a first data shorting bar which connected to odd data pads and a second data shorting bar connected to even data pads; and \nwherein the first and second data shorting bars are made of Cr, and the gate shorting bar is made of Mo/AlNd. \n\n\n\n2. A display intermediate device comprising:\na plurality of pixel areas defined by a plurality of gate lines and a plurality of data lines, and including a thin film transistor formed in each of the pixel areas; \na plurality of gate pads coupled to the gate lines in an outer portion of the display device; \na plurality of data pads coupled to the data lines in the outer portion of the display device; and \na dummy region disposed in the outer portion of the displaying device, and including a gate shorting bar and a data shorting bar which are connected to the gate pads and the data pads, respectively, to apply at least one test signal to the thin film transistors, \nwherein the gate shorting bar is a single bar connected to the gate pads, and the data shorting bar includes a first data shorting bar connected to odd data pads and a second data shorting bar connected to even data pads, and \nwherein the first and second data shorting bars are made of Cr, and the gate shorting bar is made of Mo/AlNd. \n\n\n\n3. A method of fabricating a liquid crystal display device, the method comprising the steps of:\nproviding a liquid crystal display panel, the liquid crystal display panel including a displaying unit and dummy region, the display unit including, \na plurality of pixel areas defined by a plurality of gate lines and a plurality of data lines, \na thin film transistor formed in each of the pixel areas and to be connected to a pixel electrode formed in that pixel area, and \nat least one gate pad and at least one data pad formed on ends of the corresponding gate line and data line; and \n\nthe dummy region being disposed in an outer portion of the displaying unit, and including at least one of a gate shorting bar and a data shorting bar which are connected to the gate pads and the data pads, \nwherein the gate shorting bar is a single bar connected to the gate pads, and the data shorting bar includes a first data shorting bar connected to odd data pads and a second data shorting bar connected to even data pads, and \nwherein the first and second data shorting bars are made of Cr, and the gate shorting bar is made of Mo/AlNd, \napplying a test signal to at least one of the gate shorting bar and the data shorting bar to test the thin film transistor; and \nprocessing the liquid crystal display panel. \n\n\n\n4. A method of fabricating a liquid crystal display device, the method comprising the steps of:\nproviding first and second substrates; \nforming at least one liquid crystal display panel in the substrates, the liquid crystal display panel including a displaying unit and a dummy region, the display unit including, \na plurality of pixel areas defined by a plurality of gate lines and a plurality of data lines, \na thin film transistor formed in each of the pixel areas and to be connected to a pixel electrode formed in that pixel area, and \nat least one gate pad and at least one data pad formed on ends of the corresponding gate line and data line; and \n\nthe dummy region being disposed in an outer portion of the displaying unit, and including at least one of a gate shorting bar and a data shorting bar which are connected to gate pads and the data pads, \nwherein the gate shorting bar is a single bar connected to the gate pads, and the data shorting bar includes a first data shorting bar connected to odd data pads and a second data shorting bar connected to even data pads; and \nwherein the first and second data shorting bars are made of Cr, and the gate shorting bar is made of Mo/AlNd. \napplying a test signal to at least one of the gate shorting bar and the data shorting bar to test the thin film transistors; and \nprocessing the substrates to separate liquid crystal display panel from the substrates.\n |  | 4 | Liquid crystal display device formed on glass substrate having improved efficiency | US06839121 | ['B2', 'B1', 'A1', 'B1', 'A1']
A | 1. A liquid crystal display device, comprising:\na first substrate having a common electrode; \na second substrate having an active area; \na seal pattern formed in a sealing area peripherally to said active area, and adhering said first substrate to said second substrate; \nan electrode pattern formed within the sealing area on the second substrate, wherein the electrode pattern is completely embedded within a lengthwise portion of the seal pattern and is directly covered by the seal pattern; and \na liquid crystal layer between said first substrate and said second substrate, and on the active area, \nwherein said second substrate comprises: \ndata lines and gate lines arranged in a matrix shape to define pixel areas; \na TFT at an intersection of a data line and a gate line; \na protective film on the TFT; and \na pixel electrode on said protective film, \nwherein the electrode pattern is between said seal pattern and said protective film. \n\n\n\n\n2. The device of claim 1, wherein said electrode pattern is the same material as said pixel electrode.\n\n\n3. The device of claim 1, wherein said electrode pattern is formed at the same time as said pixel electrode.\n\n\n4. The device of claim 1, wherein said electrode pattern forms a first electric field with said common electrode in the sealing area.\n\n\n5. The device of claim 4, wherein said electrode pattern is applied with a constant DC bias voltage.\n\n\n6. The device of claim 1, wherein corner portions of said seal pattern have an outwardly curved projection.\n\n\n7. The device of claim 4, wherein said common electrode forms a second electric field with said pixel electrode, the first and second electric fields being different from each other. |  | 7 | Liquid crystal display panel | US06839122 | ['B2', 'B1', 'A1']
N | 1. A system for fabricating an electrooptical device comprising:\na first roll around which a first substrate is wound; \na second roll around which a second substrate is wound; \na third roll around which a base film is wound; \nthree sets of rolls to form color filters on a front surface of said base film; \na set of pressure rolls to stick said first substrate on a rear surface of said base film; \na dripping device to drip an electrooptical material over the first substrate; \na set of rolls to stick said second substrate over said color filters on said front surface of said base film with said electrooptical material interposed therebetween in order to form a substrate assembly; and \na cutter to cut said substrate assembly. \n\n\n\n2. A system according to claim 1, wherein said base film comprises polyethylene terephthalate.\n\n\n3. A system according to claim 1, wherein said first and second substrates comprise a material selected from the group consisting of polyethylene terephthalate, polyethylene naphalate, polyethylene sulfite, polyimide, and polyarylate.\n\n\n4. A system according to claim 1, wherein said electrooptical material is a liquid crystal material.\n\n\n5. A system according to claim 1, wherein said electrooptical device is selected from a passive matrix type display device and an active matrix type display device.\n\n\n6. A system according to claim 1 further comprising:\nmeans for forming an overcoat film over said color filters; and means for forming first electrode patterns over said overcoat film. \n\n\n\n7. A system according to claim 1 further comprising:\nmeans for forming a first orientation film over said first substrate; and \na furnace for heating said first orientation film. \n\n\n\n8. A system according to claim 7 further comprising a set of rolls for rubbing a surface of said heated first orientation film.\n\n\n9. A system according to claim 1 further comprising means for forming a sealing material over said first substrate.\n\n\n10. A system according to claim 1 further comprising:\nmeans for forming said electrode patterns over said second substrate; \nmeans for forming a second orientation film over said second electrode patterns; and a furnace for heating said second orientation film. \n\n\n\n11. A system for fabricating an electrooptical device comprising:\na first roll around which a first substrate is wound; \nmeans for drawing said first substrate out of said first roll; \na second roll around which a second substrate is wound; \nmeans for drawing said second substrate out of said second roll; \na third roll around which a base film is wound; \nmeans for drawing said base film out of said third roll; \nthree sets of rolls to form color filters over a front surface of said base film; \na set of pressure rolls to stick said first substrate on a rear surface of said base film having said color filters thereon; \na set of rolls to form forming first electrode patterns over said first substrate having said color filters thereon; \na dripping device to drip an electrooptical material over said first electrode patterns; \na set of rolls to stick said second substrate over said color filters on said front surface of said base film in order to form a substrate assembly; and \na cutter to cut said substrate assembly into a plurality of cells. \n\n\n\n12. A system according to claim 11, wherein said base film comprises polyethylene terephthalate.\n\n\n13. A system according to claim 11, wherein said first and second substrates comprise a material selected from the group consisting of polyethylene terephthalate, polyethylene naphalate, polyethylene sulfite, polyimide, and polyarylate.\n\n\n14. A system according to claim 11, further comprising a dripper to dispose a liquid crystal material over said first substrate.\n\n\n15. A system according to claim 11, wherein said electrooptical device is selected from a passive matrix type display device and an active matrix type display device.\n\n\n16. A system according to claim 11 further comprising means for forming an overcoat film over said color filters.\n\n\n17. A system according to claim 11 further comprising:\nmeans for forming a first orientation film over said first substrate; and \na furnace for heating said first orientation film. \n\n\n\n18. A system according to claim 17 further comprising a set of rolls for rubbing a surface of said heated first orientation film.\n\n\n19. A system according to claim 11 further comprising means for forming a sealing material over said first substrate.\n\n\n20. A system according to claim 11, further comprising:\nmeans for forming second electrode patterns over said second substrate; \nmeans for forming a second orientation film over said second electrode patterns; and \na furnace for heating said second orientation film. \n\n\n\n21. A system for fabricating an electrooptical device comprising:\na three set of rolls for forming color filters on a front surface of a flexible base film; \na set of rolls to stick a first flexible substrate on said rear surface of said flexible base film with an adhesive film interposed therebetween; \na set of rolls to form an overcoat film over said first flexible substrate; \na set of rolls to form first electrode patterns over said first substrate having said color filters thereon; \na dripper for disposing an electrooptical material over said first electrode patterns; \na set of rolls for bonding said first flexible substrate to a second flexible substrate with said electrooptical material interposed therebetween to form a substrate assembly; and \na cutter for cutting said substrate assembly to form a plurality of electrooptical cells. \n\n\n\n22. A system according to claim 21, wherein said base film comprises polyethylene terephthalate.\n\n\n23. A system according to claim 21, wherein said first and second substrates comprise a material selected from the group consisting of polyethylene terephthalate, polyethylene naphalate, polyethylene sulfite, polyimide, and polyarylate.\n\n\n24. A system according to claim 21, wherein said electrooptical material is a liquid crystal material.\n\n\n25. A system according to claim 21, wherein said electrooptical device is selected from a passive matrix type display device and an active matrix type display device.\n\n\n26. A system according to claim 21 further comprising:\na set of rolls to form a protective film over said color filters and for forming said adhesive film on a rear surface of said flexible base film; and \nmeans for peeling off said protective film. \n\n\n\n27. A system according to claim 21 further comprising:\nmeans for forming a first orientation film over said first substrate; and \na furnace for heating said first orientation film. \n\n\n\n28. A system according to claim 27 further comprising a set of rolls for rubbing a surface of said heated first orientation film.\n\n\n29. A system according to claim 21 further comprising means for forming a sealing material over said first substrate.\n\n\n30. A system according to claim 21 further comprising:\nmeans for forming second electrode pattern over said second substrate; \nmeans for forming a second orientation film over said second electrode pattern; and \na furnace for heating said second orientation film. \n\n\n\n31. A system for fabricating a display device comprising:\na three set of rolls for forming color filters on a front surface of a flexible base film; and \na set of rolls to stick a first flexible substrate on said rear surface of said flexible base film. \n\n\n\n32. A system according to claim 31, wherein said base film comprises polyethylene terephthalate.\n\n\n33. A system according to claim 31, wherein said first substrate comprises a material selected from the group consisting of polyethylene terephthalate, polyethylene naphalate, polyethylene sulfite, polyimide, and polyarylate.\n\n\n34. A system according to claim 31, wherein said display device is selected from a passive matrix type display device and an active matrix type display device.\n\n\n35. A system according to claim 31, further comprising a set of rolls to form a flattened film over said first flexible substrate.\n\n\n36. A system according to claim 35, wherein said flattened film comprises a transparent resinous material.\n\n\n37. A system for fabricating a display device comprising:\na first roll around which a first substrate is wound; \nmeans for drawing said first substrate out of said first roll; \na second roll around which a base film is wound; means for drawing said base film out of said second roll; \nthree sets of rolls to form color filters over a front surface of said base film; \na dripping device to drip an electrooptical material over said first substrate; and \na set of pressure rolls to stick said first substrate on a rear surface of said base film having said color filters thereon. \n\n\n\n38. A system according to claim 35, wherein said base film comprises polyethylene terephthalate.\n\n\n39. A system according to claim 35, wherein said first substrate comprises a material selected from the group consisting of polyethylene terephthalate, polyethylene naphalate, polyethylene sulfite, polyimide, and polyarylate.\n\n\n40. A system according to claim 35, wherein said display device is selected from a passive matrix type display device and an active matrix type display device.\n\n\n41. A system according to claim 35, further comprising means for forming a flattened film over said color filters.\n\n\n42. A system according to claim 41, wherein said flattened film comprises a transparent resinous material.\n\n\n43. A system for fabricating a display device comprising:\na three set of rolls for forming color filters on a front surface of a flexible base film; \na set of rolls to stick a first flexible substrate on said rear surface of said flexible base film; \na set of rolls to form first electrode patterns over said first substrate having said color filters thereon; and \na dripping device to drip an electrooptical material over said first electrode patterns. \n\n\n\n44. A system according to claim 43, wherein said base film comprises polyethylene terephthalate.\n\n\n45. A system according to claim 43, wherein said first substrate comprises a material selected from the group consisting of polyethylene terephthalate, polyethylene naphalate, polyethylene sulfite, polyimide, and polyarylate.\n\n\n46. A system according to claim 43, wherein said display device is selected from a passive matrix type display device and an active matrix type display device.\n\n\n47. A system for fabricating a display device comprising:\na three set of rolls for forming color filters on a front surface of a flexible base film; \na set of rolls to stick a first flexible substrate on a rear surface of said flexible base film; \na dripping device to drip an electrooptical material over said flexible base film: \na set of rolls for bonding said first flexible substrate to a second flexible substrate to form a substrate assembly; and \na cutter for cutting said substrate assembly. \n\n\n\n48. A system according to claim 47, wherein said base film comprises polyethylene terephthalate.\n\n\n49. A system according to claim 47, wherein said first and second substrates comprise a material selected from the group consisting of polyethylene telephthalate, polyethylene naphthalate, polyethylene sulfite, polyimide, and polyarylate.\n\n\n50. A system according to claim 47, wherein said display device is selected from a passive matrix type display device and an active matrix type display device.\n\n\n51. A system for fabricating a display device comprising:\na three set of rolls for forming color filters on a front surface of a flexible base film; \na device for dripping a liquid crystal to a first flexible substrate; \na set of rolls to stick the first flexible substrate on a rear surface of the flexible base film; \na set of rolls for bonding the first flexible substrate to a second flexible substrate to form a substrate assembly; and \ncutter for cutting the substrate assembly. \n\n\n\n52. A system according to claim 51, wherein the base film comprises polyethylene terephthalate.\n\n\n53. A system according to claim 51, wherein the first and second substrates comprise a material selected from the group consisting of polyethylene telephthalate, polyethylene naphthalate, polyethylene sulfite, polyimide, and polyarylate.\n\n\n54. A system according to claim 51, wherein the display device is selected from a passive matrix type display device and an active matrix type display device.\n\n\n55. A system for fabricating a display device comprising:\na three set of rolls for forming color filters on a front surface of a flexible base film; \na first roll around which a first flexible substrate is wound; \na second roll around which a second flexible substrate is wound; \na dripping device to drip an electrooptical material over said first flexible substrate; \na set of rolls to stick the first flexible substrate on a rear surface of the flexible base film; \na set of rolls for bonding the first flexible substrate to the second flexible substrate to form a substrate assembly; and \na cutter for cutting the substrate assembly. \n\n\n\n56. A system according to claim 55, wherein the base film comprises polyethylene terephthalate.\n\n\n57. A system according to claim 55, wherein the first and second substrates comprise a material selected from the group consisting of polyethylene telephthalate, polyethylene naphthalate, polyethylene sulfite, polyimide, and polyarylate.\n\n\n58. A system according to claim 55, wherein the display device is selected from a passive matrix type display device and an active matrix type display device.\n\n\n59. A system for fabricating a display device comprising:\na three set of rolls for forming color filters on a front surface of a flexible base film; \na first roll around which a first flexible substrate is wound; \na second roll around which a second flexible substrate is wound; \na device for dripping a liquid crystal to the first flexible substrate; \na set of rolls to stick the first flexible substrate on a rear surface of the flexible base film; \na set of rolls for bonding the first flexible substrate to the second flexible substrate to form a substrate assembly; and \na cutter for cutting the substrate assembly. \n\n\n\n60. A system according to claim 59, wherein the base film comprises polyethylene terephthalate.\n\n\n61. A system according to claim 59, wherein the first and second substrates comprise a material selected from the group consisting of polyethylene telephthalate, polyethylene naphthalate, polyethylene sulfite, polyimide, and polyarylate.\n\n\n62. A system according to claim 59, wherein the display device is selected from a passive matrix type display device and an active matrix type display device.\n\n\n63. A system for fabricating a display device comprising:\na three set of rolls for forming color filters on a front surface of a flexible base film; \na set of rolls to stick a first flexible substrate on a rear surface of the flexible base film; \na dripping device to drip an electrooptical material over said first flexible substrate; \na set of rolls for bonding the first flexible substrate to a second flexible substrate by applying a sealing material to form a substrate assembly; and \na cutter for cutting the substrate assembly. \n\n\n\n64. A system according to claim 63, wherein the base film comprises polyethylene terephthalate.\n\n\n65. A system according to claim 63, wherein the first and second substrates comprise a material selected from the group consisting of polyethylene telephthalate, polyethylene naphthalate, polyethylene sulfite, polyimide, and polyarylate.\n\n\n66. A system according to claim 63, wherein the display device is selected from a passive matrix type display device and an active matrix type display device.\n\n\n67. A system for fabricating a display device comprising:\na three set of rolls for forming color filters on a front surface of a flexible base film; \na device for dripping a liquid crystal to a first flexible substrate; \na set of rolls to stick the first flexible substrate on a rear surface of the flexible base film; \na set of rolls for bonding the first flexible substrate to a second flexible substrate by applying a sealing material to form a substrate assembly; and \na cutter for cutting the substrate assembly. \n\n\n\n68. A system according to claim 67, wherein the base film comprises polyethylene terephthalate.\n\n\n69. A system according to claim 67, wherein the first and second substrates comprise a material selected from the group consisting of polyethylene telephthalate, polyethylene naphthalate, polyethylene sulfite, polyimide, and polyarylate.\n\n\n70. A system according to claim 67, wherein the display device is selected from a passive matrix type display device and an active matrix type display device. |  | 70 | Method and system for fabricating liquid crystal cells | US06839123 | ['B2', 'B2', 'A1']
A | 1. A projection aligner arranged to scan a plurality of light beams over a mask in a first direction to transfer an image of a pattern formed on the mask to an object by the light beams passed through the mask, said projection aligner comprising:\na plurality of optical systems, each of said optical systems projecting a different one of the light beams passed through the mask onto the object to transfer a different part of the image of the pattern on the mask to the object; \nwherein each of said optical systems includes: \na lens unit having a positive power, said lens unit having an optical axis parallel to the first direction; \na roof mirror provided on one side of said lens unit to reflect back light passed through said lens unit, said roof mirror including reflection surfaces arranged perpendicular to said mask and being supported movably in the first direction and in a second direction, the second direction being parallel to the object and perpendicular to the first direction; and \na deflector provided on the other side of said lens unit, said deflector having first and second mirrors, said first mirror deflecting the light beam passed through the mask toward said reflector through said lens unit, said second mirror deflecting the light beam reflected by said roof mirror and passed through the lens unit toward the object, said deflector being supported movably in a direction perpendicular to said object. \n\n\n\n2. The projection aligner according to claim 1, wherein said deflector is a triangle prism whose section is an isosceles right triangle, said first and second mirrors being formed on side surfaces of said triangle prism forming a right angle.\n\n\n3. The projection aligner according to claim 1, wherein said roof mirror is located in the vicinity of a focal point of said lens unit.\n\n\n4. The projection aligner according to claim 1, further comprising:\na plurality of mirror driving mechanisms arranged to move respective roof mirrors in both the first direction and the second direction; \na plurality of deflector driving mechanisms arranged to move respective deflectors in the direction perpendicular to the object; \na size detector that detects the size of the object; \na controller that operates said mirror driving mechanisms and said deflector driving mechanisms to adjust the size of the image formed on the object by each light beam in accordance with the detection of said size detector. \n\n\n\n5. The projection aligner according to claim 4, wherein said size detector includes:\na camera arranged to capture an image of said object; and \nan image processor adapted to determine the size of the object from the image captured by said camera. \n\n\n\n6. The projection aligner according to claim 5, wherein said size detector determines the size of the object based on alignment marks formed on the object.\n\n\n7. The projection aligner according to claim 4, wherein said size detector includes:\na first camera arranged to capture an image of said object; \na second camera arranged to capture an image of said mask; and \nan image processor adapted to determine the size of the object and the mask from the image captured by said first and second camera, and \nwherein said controller determines the magnification of the optical systems based on a ratio of the size of the object to the size of the mask. \n\n\n\n8. The projection aligner according to claim 7, wherein said image processor determines the sizes of the object and the mask based on alignment marks formed on the object and the mask, respectively.\n\n\n9. A projection aligner arranged to scan a plurality of light beams over a mask in a first direction to transfer an image of a pattern formed on the mask to an object by the light beams passed through the mask, said projection aligner comprising:\na size adjusting device to adjust a size of each image formed on the object; \nan image shifting device to shift each image formed on the object independently so as to prevent the images from overlapping or clearance forming when the size of each image is adjusted, said image shifting device moving each image on the object in the first direction; \na lens unit having a positive power, said lens unit having an optical axis parallel to the first direction; \na roof mirror provided on one side said lens unit to reflect back light passed through said lens unit, reflection surfaces thereof arranged perpendicular to said mask, said roof mirror being supported movably in the first direction and in a second direction, the second direction being parallel to the object and perpendicular to the first direction; and \na deflector provided on the other side of said lens unit, said deflector having first and second mirrors, said first mirror deflecting the light beam passed through the mask toward said roof mirror through said lens unit, said second mirror deflecting the light beam reflected by said roof mirror and passed through the lens unit toward the object, said deflector being supported movably in a third direction perpendicular to both the first and second directions, said image shifting device moving said roof mirror in the second direction and the deflector in the third direction. \n |  | 9 | Projection aligner | US06839124 | ['B2', 'B1', 'B1', 'B1', 'B1', 'A1']
N | 1. A method for optimizing the illumination conditions of a lithographic apparatus by computer simulation using full resist calculation, the lithographic apparatus comprising an illuminator, a projection system, and a mask having a pattern to be printed in a layer of photoresist material formed on a substrate, the method comprising:\ndefining a lithographic pattern to be printed on a wafer; \nchoosing a resist model of a resist process to be used to print the pattern in the layer of photoresist material; \nselecting a grid of source points in a pupil plane of the illuminator; \ncalculating separate responses for individual source points, each of the responses representing a result of a single or series of simulations using the resist model; and \nadjusting an illumination arrangement based on analysis of accumulated results of the separate calculations. \n\n\n\n2. A method according to claim 1, wherein the response is a focus exposure matrix and results in a process window that includes dose latitude and depth of focus information.\n\n\n3. A method according to claim 1, further comprising calculating of response of trial illumination schemes by averaging separate responses for the individual source points contained within the illumination arrangement.\n\n\n4. A method according to claim 1, wherein the response is E1:1, dense to isolated feature bias, arbitrary feature size biases, sidelobe printing, film loss, sidewall angle, mask error enhancement factor, linear resolution, or absolute resolution.\n\n\n5. A method according to claim 1, further comprising mapping the responses as a function of individual source points positions.\n\n\n6. A method according to claim 3, further comprising applying a dose weighted averaging of the responses.\n\n\n7. A method according to claim 1, wherein the simulated grid results are interpolated to increase the grid point density to aid in averaging.\n\n\n8. A method according to claim 1, wherein adjusting the illumination arrangement includes adjusting the illumination arrangement by varying a position of an axicon/zoom module relative to a pyramidal prism, a position of a diffractive optical element, a position of an aperture blade, or by adjusting a programmable mirror array.\n\n\n9. A method according to claim 8, wherein the grid spacing is within a range from 0.01 to 0.2.\n\n\n10. A method according to claim 1, wherein defining the illumination arrangement includes selecting a multipole illuminator arrangement.\n\n\n11. A method according to claim 1, wherein defining the illumination arrangement includes defining an illumination arrangement with a multipole generating clement.\n\n\n12. A method according to claim 1, wherein the resist model is a calibrated model capable of adequately predicting experimental results.\n\n\n13. A method according to claim 1, wherein defining the resist model includes defining a resist model taking into account at least one of vector effects, non-zero diffusion of active species, and finite dissolution contrast. |  | 13 | Method for optimizing an illumination source using full resist simulation and process window response metric | US06839125 | ['B2', 'B2', 'B1', 'B1', 'A1', 'A1', 'A1', 'A1', 'A1', 'A1', 'A1', 'A1']
A | 1. A photolithography process with multiple exposures, comprising:\nproviding a wafer having a photoresist formed thereon; \nproviding a photomask aligned above said wafer at a predetermined distance; \nsequentially performing multiple exposures on said photoresist through said photomask, each of said multiple exposures provided with a respective illuminating setting optimized for one duty ratio of said photomask, thereby obtaining an optimum through-pitch performance for pattern transfer onto said photoresist from said photomask; and \nperforming a development on said photoresist. \n\n\n\n2. The photolithography process with multiple exposures as claimed in claim 1, wherein said multiple exposures are performed by an exposure tool.\n\n\n3. The photolithography process with multiple exposures as claimed in claim 2, wherein said respective illuminating setting comprises illuminating parameters including numerical aperture, sigma value, focus, pupil type and exposure energy of said exposure tool.\n\n\n4. The photolithography process with multiple exposures as claimed in claim 1, wherein said multiple exposures are performed with an illuminating wavelength selected from I-line, deep ultraviolet ray, extreme ultraviolet ray, X-ray and ion projection lithography (IPL).\n\n\n5. The photolithography process with multiple exposures as claimed in claim 2, wherein said multiple exposures are performed with an illuminating wavelength selected from I-line, deep ultraviolet ray, extreme ultraviolet ray, X-ray and ion projection lithography (IPL).\n\n\n6. A photolithography process with double exposures, comprising:\nproviding a wafer having a photoresist formed thereon; \nproviding a photomask with a dense pattern and an isolated pattern formed therein aligned above said wafer at a predetermined distance; \nperforming a first exposure through said photomask with a first illuminating setting optimized for said dense pattern transfer unto said photoresist from said photomask; \nperforming a second exposure through said photomask with a second illuminating setting optimized for said isolated pattern transfer unto said photoresist from said photomask; and \nperforming a development on said photoresist. \n\n\n\n7. The photolithography process with double exposures as claimed in claim 6, wherein both of said first exposure and said second exposure are performed by an exposure tool.\n\n\n8. The photolithography process with double exposures as claimed in claim 7, wherein said first illuminating setting comprises illuminating parameters including numerical aperture, sigma value, focus, pupil type and exposure energy of said exposure tool.\n\n\n9. The photolithography process with double exposures as claimed in claim 7, wherein said second illuminating setting comprises illuminating parameters including numerical aperture, sigma value, focus, pupil type and exposure energy of said exposure tool.\n\n\n10. The photolithography process with double exposures as claimed in claim 6, wherein said first illuminating setting comprises an off-axis illumination (OAI).\n\n\n11. The photolithography process with double exposures as claimed in claim 7, wherein said first illuminating setting comprises an off-axis illumination (OAI).\n\n\n12. The photolithography process with double exposures as claimed in claim 7, wherein said first illuminating setting comprises a sigma value of said exposure tool not less than 0.85.\n\n\n13. The photolithography process with double exposures as claimed in claim 7, wherein said second illuminating setting comprises a sigma value of said exposure tool not more than 0.35.\n\n\n14. The photolithography process with double exposures as claimed in claim 7, wherein said first illuminating setting comprises an off-axis illumination (OAI) and said second illumination setting comprises a sigma value of said exposure tool not more than 0.35.\n\n\n15. The photolithography process with double exposures as claimed in claim 7, wherein said first illuminating setting comprises a sigma value of said exposure tool not less than 0.85 and said second illumination setting comprises a sigma value of said exposure tool not more than 0.35.\n\n\n16. The photolithography process with double exposures as claimed in claim 6, wherein said first exposure and said second exposure are performed with an illuminating wavelength selected from I-line, deep ultraviolet ray, extreme ultraviolet ray, X-ray and ion projection lithography (IPL).\n\n\n17. The photolithography process with double exposures as claimed in claim 7, wherein said first exposure and said second exposure are performed with an illuminating wavelength selected from I-line, deep ultraviolet ray, extreme ultraviolet ray, X-ray and ion projection lithography (IPL).\n\n\n18. A photolithography process with double exposures, comprising:\nproviding a wafer having a photoresist formed thereon; \nproviding a photomask with an isolated pattern and a dense pattern formed therein aligned above said wafer at a predetermined distance; \nperforming a first exposure through said photomask with a first illuminating setting optimized for said isolated pattern transfer unto said photoresist from said photomask; \nperforming a second exposure through said photomask with a second illuminating setting optimized for said dense pattern transfer unto said photoresist from said photomask; and \nperforming a development on said photoresist. \n\n\n\n19. The photolithography process with double exposures as claimed in claim 18, wherein both of said first exposure and said second exposure are performed by an exposure tool.\n\n\n20. The photolithography process with double exposures as claimed in claim 19, wherein said first illuminating setting comprises illuminating parameters including numerical aperture, sigma value, focus, pupil type and exposure energy of said exposure tool.\n\n\n21. The photolithography process with double exposures as claimed in claim 19, wherein said second illuminating setting comprises illuminating parameters including numerical aperture, sigma value, focus, pupil type and exposure energy of said exposure tool.\n\n\n22. The photolithography process with double exposures as claimed in claim 18, wherein said second illuminating setting comprises an off-axis illumination (OAI).\n\n\n23. The photolithography process with double exposures as claimed in claim 19, wherein said second illuminating setting comprises an off-axis illumination (OAI).\n\n\n24. The photolithography process with double exposures as claimed in claim 19, wherein said second illuminating setting comprises a sigma value of said exposure tool not less than 0.85.\n\n\n25. The photolithography process with double exposures as claimed in claim 19, wherein said first illuminating setting comprises a sigma value of said exposure tool not more than 0.35.\n\n\n26. The photolithography process with double exposures as claimed in claim 19, wherein said first illuminating setting comprises a sigma value of said exposure tool not more than 0.35 and said second illumination setting comprises an off-axis illumination (OAI).\n\n\n27. The photolithography process with double exposures as claimed in claim 19, wherein said first illuminating setting comprises a sigma value of said exposure tool not more than 0.35 and said second illumination setting comprises a sigma value of said exposure tool not less than 0.85.\n\n\n28. The photolithography process with double exposures as claimed in claim 18, wherein said first exposure and said second exposure are performed with an illuminating wavelength selected from I-line, deep ultraviolet ray, extreme ultraviolet ray, X-ray and ion projection lithography (IPL).\n\n\n29. The photolithography process with double exposures as claimed in claim 19, wherein said first exposure and said second exposure are performed with an illuminating wavelength selected from I-line, deep ultraviolet ray, extreme ultraviolet ray, X-ray and ion projection lithography (IPL). |  | 29 | Photolithography process with multiple exposures | US06839126 | ['B2', 'A1', 'A1']
N | 1. An optical device for measuring a distance between the optical device and an object, the optical device comprising:\nan optical source for emitting beam of electromagnetic radiation; a first lens for focusing the beam of electromagnetic radiation into a micro-mirror-incident pattern; \na micro-mirror array receiving the micro-mirror-incident pattern and outputting a controlled radiation pattern; \na processor for selecting the controlled radiation pattern based on at least one input; \na second lens for focusing the controlled radiation pattern toward an object for estimation of a distance of the object from the optical device; \na third lens for collecting a reflection of the electromagnetic radiation from the object; \na sensor for receiving the reflection and providing an output signal to the processor; and \na timer associated with the processor for determining an elapsed time between transmission of an electromagnetic radiation from the source and the reception of the reflection at the sensor, the elapsed time indicative of a distance between the optical device and the object. \n\n\n\n2. The optical device according to claim 1 wherein the micro-mirror array comprises a microelectromechanical system.\n\n\n3. The optical device according to claim 1 wherein the micro-mirror array comprises an array of deformable surfaces and a controller for controlling the array to direct the controlled radiation pattern.\n\n\n4. The optical device according to claim 1 wherein the controlled radiation pattern comprises at least one of a first pattern for scanning a field of view, a second pattern for covering a sample of the field of view, and a third pattern for covering a sub-area of the field of view.\n\n\n5. The optical device according to claim 1 wherein the controlled radiation pattern has a beam size determined by reflective contributions from multiple mirrors of the micro-mirror array.\n\n\n6. The optical device according to claim 1 wherein the controlled radiation pattern has a central beam that is steered gradually to a desired angular orientation without varying from the desired angular orientation by more than a maximum tolerance.\n\n\n7. The optical device according to claim 1 wherein the optical source is a laser.\n\n\n8. The optical device according to claim 1 wherein a filter is interposed between the third lens and the sensor, the filter adapted to filter or reject at least one frequency of the reflected electromagnetic radiation.\n\n\n9. An optical system for determining the range of an object, the optical system comprising:\nan optical source of electromagnetic radiation, \na first transmitting lens for focusing or collimating the electromagnetic radiation; \na micro-mirror array for directing the focused electromagnetic radiation in a defined direction or pattern, \na second transmitting lens for focusing the electromagnetic radiation reflected from the micro-mirror array; \na processor is arranged to control the micro-mirror array to direct the focused radiation in the defined direction or pattern toward an object; \na receiving lens for receiving electromagnetic radiation reflected from the object, \na sensor for detecting the receipt of the reflected electromagnetic radiation; \na timer for determining an elapsed time between transmission of the electromagnetic radiation to the object and receipt of the electromagnetic radiation from the object; \na converter for converting the elapsed time into a distance between the object and the optical system. \n\n\n\n10. A method for determining a distance of an object from a reference point, the method comprising:\nemitting electromagnetic radiation; focusing the electromagnetic radiation upon a micro-mirror array; \ndirecting the focused electromagnetic radiation in a defined direction or defined radiation pattern toward an object; focusing the defined radiation pattern; \nreceiving electromagnetic radiation reflected from the object; detecting the receipt of the reflected electromagnetic radiation; \ndetermining an elapsed time between transmission of the electromagnetic radiation to the object and receipt of the electromagnetic radiation from the object; and \nconverting the elapsed time into a distance between the object and the reference point. \n\n\n\n11. The method according to claim 10 further comprising:\nfiltering the electromagnetic radiation received from the energy source to control the intensity range of incident electromagnetic radiation upon a micro-mirror array. \n\n\n\n12. The method according to claim 10 further comprising:\nfiltering the electromagnetic radiation received from the energy source to control the intensity range of incident electromagnetic radiation upon the detector. \n\n\n\n13. The optical system according to claim 9 wherein the micro-mirror array comprises a microelectromechanical system.\n\n\n14. The optical system according to claim 9 wherein the micro-mirror array comprises an array of deformable surfaces and a controller for controlling the array to direct the controlled radiation pattern.\n\n\n15. The optical system according to claim 9 wherein the pattern comprises at least one of a first pattern for scanning a field of view, a second pattern for covering a sample of the field of view, and a third pattern for covering a sub-area of the field of view.\n\n\n16. The optical system according to claim 9 wherein the pattern has a beam size determined by reflective contributions from multiple mirrors of the micro-mirror array.\n\n\n17. The optical system according to claim 9 wherein the pattern has a central beam that is steered gradually to a desired angular orientation without varying from the desired angular orientation by more than a maximum tolerance.\n\n\n18. The optical system according to claim 9 wherein the optical source is a laser.\n\n\n19. The optical system according to claim 9 wherein a filter is interposed between the receiving lens and the sensor, the filter adapted to filter or reject at least one frequency of the reflected electromagnetic radiation. |  | 19 | Optical range finder having a micro-mirror array | US06839127 | ['B1', 'B1', 'B1', 'B1', 'B2', 'B1', 'B1', 'B2', 'B2', 'B1']
A | 1. An optoelectronic document reader for automated reading of first indicia in a machine readable zone of a document, said first indicia being invisible when illuminated with visible light and visible when illuminated with invisible light, said reader comprising:\n(a) a reading surface for placement of a document comprising said machine readable zone to be read by said reader; \n(b) a plurality of UV LED first light sources spaced apart from said reading surface and configured for illuminating said machine readable zone of a document on said reading surface with invisible light of a predetermined ultraviolet frequency range when said first light sources are activated so as to cause said first indicia to become visible, said first indicia comprising UV fluorescent matter configured for emitting visible light when illuminated by said invisible light of said predetermined ultraviolet frequency range; \n(c) an image sensor configured for capturing an image defined by light focussed thereon and producing electronic data representative of said captured image; \n(d) an optical path extending between said reading surface and said image sensor and comprising a lens configured for focussing light defining an image onto said sensor; \n(e) an optical filter positioned within said optical path between said lens and image sensor, said optical filter configured for removing reflected light of said first light sources; and, \n(f) a document controller configured for identifying said indicia from said captured image and outputting said identified indicia for display and/or processing; \nwherein a document image comprising said first indicia defined by light emitted and/or reflected by said machine readable zone of said document on said reading surface when said first light sources are activated, is transported to said sensor via said optical path and captured by said sensor. \n\n\n\n2. An optoelectronic document reader according to claim 1 wherein said optical path is folded by a plurality of reflecting surfaces within said optical path.\n\n\n3. An optoelectronic document reader according to claim 2 and further configured for automated reading of second indicia in said machine readable zone, said second indicia being visible when illuminated with visible light, said reader further comprising a plurality of second light sources spaced apart from said reading surface and configured for illuminating said machine readable zone with visible light when said second light sources are activated, wherein upon activation of said second light sources said document image comprises said second indicia defined by light emitted and/or reflected by said machine readable zone.\n\n\n4. An optoelectronic document reader according to claim 3 and further configured for automated reading of third indicia in said machine readable zone, said third indicia comprising characters configured according to OCR standards specification, said reader further comprising a plurality of third light sources spaced apart from said reading surface and configured for illuminating said machine readable zone with light of a predetermined infrared frequency range according to said OCR standards specification when said third light sources are activated, wherein upon activation of said third light sources said document image comprises said third indicia defined by light emitted and/or reflected by said machine readable zone.\n\n\n5. An optoelectronic document reader according to claim 4 wherein said second light sources are visible LED\'s.\n\n\n6. An optoelectronic document reader according to claim 5 wherein said third light sources are IR LED\'s.\n\n\n7. An optoelectronic document reader according to claim 6, and further comprising a controller configured for controlling activation of said light sources.\n\n\n8. An optoelectronic document reader according to claim 7 wherein said controller is configured for activating said first, second and third light sources in a sequential manner.\n\n\n9. An optoelectronic document reader according to claim 8 wherein said light sources are activated in the order of said third light sources, said second light sources and said first light sources.\n\n\n10. An optoelectronic document reader according to claim 9 wherein said light sources are arranged in such a manner that a first bank comprises said first light sources, a second bank comprises said second light sources and a third bank comprises said third light sources, said light sources of each said bank being arranged to provide uniform illumination of said machine readable zone.\n\n\n11. An optoelectronic document reader according to claim 10 wherein said illumination produced by said banks is of comparable intensity to avoid saturation of said image sensor.\n\n\n12. An optoelectronic document reader according to claim 11 wherein said illumination of first light sources has a peak wavelength of 370 nm.\n\n\n13. An optoelectronic document reader according to claim 12 wherein said illumination of said second light sources has a peak wavelength of 650 nm.\n\n\n14. An optoelectronic document reader according to claim 13 wherein said illumination of said third light sources has a peak wavelength of 850 nm.\n\n\n15. An optoelectronic document reader according to claim 1 wherein said first indicia comprises encoded information.\n\n\n16. A method for automated reading of first indicia in a machine readable zone of a document, said first indicia being invisible when illuminated with visible light and visible when illuminated with invisible light, said method comprising:\n(a) providing a reading surface for placement of a document comprising said machine readable zone; \n(b) providing a plurality of UV LED first light sources spaced apart from said reading surface and configured for illuminating said machine readable zone of a document on said reading surface with invisible light of a predetermined ultraviolet frequency range when said first light sources are activated so as to cause said first indicia to become visible, said first indicia comprising UV fluorescent matter configured for emitting visible light when illuminated by said invisible light of said predetermined ultraviolet frequency range; \n(c) providing an mage sensor configured for capturing an image defined by light focussed thereon and producing electronic data representative of said captured image; \n(d) providing an optical path extending between said reading surface and said image sensor and comprising a lens configured for focussing light defining an image onto said sensor; \n(e) providing an optical filter positioned within said optical path between said lens and image sensor, said optical filter configured for removing reflected light of said first light sources; and, \n(f) providing a document controller configured for identifying said indicia from said captured image and outputting said identified indicia for display and/or processing; \nwhereby a document image comprising said first indicia defined by light emitted and/or reflected by said machine readable zone of said document on said reading surface when said first light sources are activated, is transported to said sensor via said optical path and captured by said sensor. \n |  | 16 | Optoelectronic document reader for reading UV / IR visible indicia | US06839128 | ['B2', 'B1', 'B1', 'B2', 'A1', 'A1', 'A1']
N | 1. A polarization mode dispersion (PMD) compensator for compensation of PMD in polarization bit interleaved (PBI) optical signals comprising two interleaved bit streams, the compensator comprising:\na polarization controller;\na birefringent element;\na converter for converting an optical output to an electrical signal; and\nan analyser for analysing at least first and second spectral components of the electrical signal, the first having a frequency corresponding to the bit frequency of the two bit streams which form the bit interleaved signal and the second having a frequency not equal to an integer multiple of the bit frequency of the two bit streams which form the bit interleaved signal,\nwherein the orientation of a signal entering the birefringent element is controlled by the polarization controller in dependence on the electrical signal power of one of the spectral components, having a frequency corresponding to the bit frequency of the two bit streams which form the bit interleaved signal.\n\n\n2. A compensator as claimed in claim 1, wherein the orientation of the signal entering the birefringent element is controlled so as to minimize the power of the one spectral component.\n\n\n3. A compensator as claimed in claim 1, wherein the analyser comprises a filter for extracting the one selected spectral component of the electrical signal.\n\n\n4. A compensator as claimed in claim 1, wherein the orientation of the signal entering the birefringent element is controlled so as to maximize the ratio of the powers of the second and first spectral components.\n\n\n5. A compensator as claimed in claim 1, wherein the orientation of the signal entering the birefringent element is controlled so as to maximize the difference between the second and first spectral components.\n\n\n6. A compensator as claimed in claim 1, wherein the second spectral component has a frequency of approximately half the bit frequency of the two bit streams which form the bit interleaved signal.\n\n\n7. A compensator as claimed in claim 1, wherein the bit frequency of the two bit streams which form the bit interleaved signal is 20 GHz.\n\n\n8. A polarization mode dispersion (PMD) compensator for compensation of PMD in polarization bit interleaved (PBI) optical signals comprising two interleaved bit streams, the compensator comprising:\na polarization controller; \n\na birefringent element;\na converter for converting an optical output to an electrical signal; and\nan analyser for analysing at least two selected spectral components of the electrical signal, wherein the orientation of a signal entering the birefringent element is controlled by the polarization controller in dependence on the electrical signal powers of the at least two spectral components, a first spectral component having a frequency corresponding to the bit frequency of the two bit streams which form the bit interleaved signal, and a second spectral component having a frequency not equal to an integer multiple of the bit frequency of the two bit streams which form the bit interleaved signal. \n\n\n\n9. A compensator as claimed in claim 8, wherein the control of the orientation minimises the power of the first spectral component and maximises the power of the second spectral component.\n\n\n10. A method of providing PMD compensation for compensation of PMD in polarization bit interleaved optical signals comprising two interleaved bit streams, the method comprising:\npassing the signals through a birefringent element, and controlling the polarization at an input to the birefringent element; \nconverting the optical output from the birefringent element to an electrical signal; \nmeasuring the electrical signal power at a first frequency corresponding to the bit frequency of each of the two bit streams which form the bit interleaved signal; \nmeasuring the electrical signal power at a second frequency not equal to an integer multiple of the bit frequency of the two bit streams which form the bit interleaved signal; and \nusing the measured electrical signal powers as control parameters for controlling the polarization at the input to the birefringent element. \n\n\n\n\n11. A method as claimed in claim 10, wherein the polarization is controlled so as to maximize the ratio of the powers at the second and first frequencies.\n\n\n12. A method as claimed in claim 10, wherein the polarization is controlled so as to maximize the difference between the powers at the second and first frequencies.\n\n\n13. A method as claimed in claim 10, wherein the second frequency is approximately half the bit frequency of the two bit streams which form the bit interleaved signal.\n\n\n14. A method of providing PMD compensation for compensation of PMD in polarization bit interleaved optical signals comprising two interleaved bit streams, the method comprising:\npassing the signals through a birefringent element, and controlling the polarization at an input to the birefringent element; \nconverting the optical output from the birefringent element to an electrical signal; \nmeasuring the electrical signal powers at a first frequency corresponding to the bit frequency of each of the two bit streams which form the bit interleaved signal and at a second frequency not equal to an integer multiple of the bit frequency of the two bit streams which form the bit interleaved signal; and \nusing the measured electrical signal powers as control parameters for controlling the polarization at the input to the birefringent element. \n\n\n\n\n15. A method as claimed in claim 14, wherein the control minimises the power at the first frequency and maximises the power of the second frequency. |  | 15 | PMD measurement and compensation | US06839129 | ['B1', 'B1', 'A2']
A | 1. An optical fiber measuring apparatus in which predetermined optical pulses are incident from one end of an optical fiber subject to measurement, and signal levels of return light thereof are detected to measure characteristics of said optical fiber,\nsaid optical fiber measuring apparatus comprising: \noptical-pulse generating section for generating predetermined optical pulses incident upon said optical fiber subject to measurement; \noptical-pulse input/output section to which the one end of said optical fiber subject to measurement is connected and which makes the optical pulses from said optical-pulse generating section incident upon said optical fiber and detects return light thereof, said optical-pulse input/output section being adapted to demultiplex the return light of the plurality of wavelengths scattered or reflected inside said optical fiber and output the same; \na plurality of optical/electrical processing section for converting the light of the respective wavelengths from said optical-pulse input/output section into electrical signals and for amplifying the electrical signals; \na plurality of signal processing section for sampling the signals of the respective wavelengths from said optical/electrical processing section and for effecting addition processing with respect to the sampled signals, so as to form waveforms expressing characteristics of the respective wavelengths; \na plurality of clock generating section for generating sampling clocks corresponding to speeds of the return light of the respective wavelengths and supplying the sampling clocks to said signal processing section; and \ntiming control section for supplying a first timing signal representing an optical-pulse generating timing to said optical-pulse generating section, and for supplying a second timing signal representing an addition processing timing to each of said signal processing section, said timing control section being adapted to generate the respective timing signals on the basis of a phase difference of the sampling clocks generated by said clock generating section. \n\n\n\n2. The optical fiber measuring apparatus according to claim 1, wherein\neach of said signal processing section includes A/D converting section for effecting analog-to-digital conversion of the signal from said optical/electrical processing section on the basis of the sampling clocks supplied by said clock generating section and for sampling the signal, and addition processing section for effecting addition processing with respect to the signal from said A/D converting section on the basis of the second timing signal from said timing control section, \nsampling frequencies of said clock generating section are set such that sampling resolutions of the sampling clocks to said A/D converting section assume similar values with respect to the signals of the respective wavelengths, and \nsaid timing control section generates the second timing signal to said addition processing section in a case where the phase difference of the sampling clocks from said clock generating section falls within a predetermined range. \n\n\n\n3. The optical fiber measuring apparatus according to claim 2, wherein\nsaid timing control section includes \nphase comparing section for comparing the phases of the sampling clocks generated by said clock generating section, \nstart-signal generating section for generating start signals when the first and the second timing signals are generated on the basis of the result of comparison by said phase comparing section and a measurement start signal at the time of starting measurement, and \ntiming-signal generating section for starting the generation of the first and the second timing signals on the basis of the start signals from said start-signal generating section. \n\n\n\n4. The optical fiber measuring apparatus according to claim 1, wherein\neach of said signal processing section includes A/D converting section for effecting analog-to-digital conversion of the signal from said optical/electrical processing section on the basis of the sampling clocks supplied by said clock generating section and for sampling the signal, and addition processing section for effecting addition processing with respect to the signal from said A/D converting section on the basis of the second timing signal from said timing control section, \nsaid clock generating section supplies the sampling clocks to said A/D converting section with respect to the signals of the respective wavelengths through delay section capable of changing an amount of delay, and \nthe amount of delay of said delay section is calculated on the basis of the phase difference of the sampling clocks generated by said clock generating section. \n\n\n\n5. The optical fiber measuring apparatus according to claim 4, wherein\nsaid timing control section includes \nphase comparing section for comparing the phases of the sampling clocks generated by said clock generating section, \nstart-signal generating section for generating a start signal when the timing signal is generated upon receipt of a measurement start signal at the time of starting measurement, \ntiming-signal generating section for generating the timing signal on the basis of the start signal generated by said start-signal generating section and one of the clocks generated by said clock generating section, and \ndelay control section for controlling the amount of delay of said delay section on the basis of the timing signal from said timing-signal generating section and a result of comparison by said phase comparing section.\n |  | 5 | Optical fiber measuring apparatus | US06839130 | ['B2', 'A1']
N | 1. An apparatus, comprising:\nan emitter for generating an amplified spontaneous emission signal and transmitting the amplified spontaneous emission signal to a reference optical path; \nat least one fiber bragg grating positioned on the reference optical path downstream of said emitter, said at least one fiber bragg grating transmitting an amplified spontaneous emission signal having at least one reference wavelength by performing at least one of reflecting and absorbing at least a part of the amplified spontaneous emission transmitted from said emitter; \nan optical switch for receiving a first optical signal corresponding to a wavelength division multiplexed optical signal branched from a main optical path and for receiving a second optical signal corresponding to the amplified spontaneous emission signal having at least one reference wavelength, said optical switch outputting at least one of the first and second signals, the outputting being performed in response to a switching control signal; \na tunable optical filter for filtering the optical signals outputted from said optical switch, said filter having a plurality of variable filtering characteristics altered in accordance with a filtering control signal, said filter outputting a filtered optical signal; \na photo diode for converting the filtered optical signal to an electrical signal and for outputting the converted signal; and \na control unit for analyzing the converted signal in accordance with a predetermined algorithm, said control unit measuring an optical wavelength, an optical power, and an optical signal to noise ratio of the first optical signal, said control unit performing the measuring in accordance with the analyzing of said converted signal; \nsaid at least one grating being a tilted fiber bragg grating having a main mode wavelength and a side mode wavelength. \n\n\n\n2. The apparatus of claim 1, said control unit performing the measuring in accordance with both the analyzing of said photo diode and the analyzing of the converted signal.\n\n\n3. The apparatus of claim 1, further comprising an optical coupler disposed on the main optical path, said optical coupler outputting part of the wavelength division multiplexed optical signal to said optical switch.\n\n\n4. The apparatus of claim 1, said emitter comprising a light emitting diode.\n\n\n5. The apparatus of claim 4, said tunable optical filter comprising a tunable Fabry-Perot filter, the plurality of variable filtering characteristics including a changing of a transmission wavelength band.\n\n\n6. The apparatus of claim 1, said tunable optical filter comprising a tunable Fabry-Perot filter, the plurality of variable filtering characteristics including a changing of a transmission wavelength band.\n\n\n7. An apparatus for monitoring wavelength division multiplexed optical signals, said apparatus comprising:\nan optical coupler positioned on a main optical path for receiving a wavelength division multiplexed optical signal, said coupler outputting a first part of the received multiplexed optical signal on the main optical path and outputting a second part of the multiplexed optical signal on a second optical path distinguishable from the main optical path; \nan emitter for generating an amplified spontaneous emission signal and for transmitting the amplified spontaneous emission signal to a reference optical path distinguishable from the main and second optical paths; \nat least one fiber bragg grating for receiving the amplified spontaneous emission signal from said emitter, said at least one grating performing at least one of reflecting and absorbing at least a part of the amplified spontaneous emission signal received from said emitter, said at least one grating transmitting a reference optical signal corresponding to an amplified spontaneous emission signal, having at least one reference wavelength, said at least one grating including at least a first tilted fiber bragg grating having a first main mode wavelength and a first side mode wavelength; \nan optical switch for receiving at least one of the second part of the multiplexed optical signal received from said coupler and the reference optical signal transmitted from said at least one fiber bragg grating, said optical switch outputting at least one of the received optical signals, said optical switch performing the outputting in response to a received switching control signal; \na tunable optical filter for filtering the optical signals outputted from said optical switch, said filter having a plurality of variable filtering characteristics altered in accordance with a received filtering control signal, said filter outputting a filtered optical signal; \na photo diode for converting the filtered optical signal to an electrical signal and for outputting the converted signal; and \na control unit for analyzing the converted signal in accordance with a predetermined algorithm, said control unit measuring an optical wavelength, an optical power, and an optical signal to noise ratio of the first optical signal, said control unit performing the measuring in accordance with the analyzing of said converted signal. \n\n\n\n8. The apparatus of claim 7, said emitter comprising a light emitting diode.\n\n\n9. The apparatus of claim 8, said tunable optical filter comprising a tunable Fabry-Perot filter.\n\n\n10. The apparatus of claim 7, the plurality of variable filtering characteristics including a changing of a transmission wavelength band.\n\n\n11. The apparatus of claim 7, said tunable optical filter comprising a tunable Fabry-Perot filter, the plurality of filtering characteristics including a changing of a transmission wavelength band.\n\n\n12. The apparatus of claim 7, said at least one fiber bragg grating further including at least a second tilted fiber bragg grating having a second main mode wavelength and a second side mode wavelength, said first and second main mode wavelengths being distinguishable, said first and second side mode wavelengths being distinguishable.\n\n\n13. A method of measuring an optical signal, the method comprising the steps of:\ntransmitting a wavelength division multiplexed optical signal on a main optical path; \nbranching a part of the multiplexed optical signal away from the main optical path and onto a second optical path; \ngenerating an amplified spontaneous emission signal and transmitting the generated amplified spontaneous emission signal to a reference optical path; \nreceiving the transmitted amplified spontaneous emission signal on the reference optical path; \nproviding at least one fiber bragg grating having a main mode wavelength and a side mode wavelength for performing at least one of reflecting and absorbing at least a part of the transmitted amplified spontaneous emission signal; \ntransmitting a reference optical signal corresponding to an amplified spontaneous emission signal having at least one reference wavelength; \nreceiving at least one of the branched multiplexed optical signal and the reference optical signal at a switch; outputting at least one of the received optical signals, said outputting being performed by the switch in response to a switching control signal; \nfiltering the optical signals outputted from the switch, said filtering being performed by a filter having a plurality of variable filtering characteristics, and outputting a filtered optical signal, the variable filtering characteristics being altered in accordance with a filtering control signal; \nconverting the filtered optical signal to an electrical signal and outputting the converted signal; \nanalyzing the converted signal in accordance with a predetermined algorithm; and \nmeasuring an optical wavelength, an optical power, and an optical signal to noise ratio of the multiplexed optical signal, said measuring being conducted based on said analyzing of the converted signal. \n\n\n\n14. The method of claim 13 said filtering being conducted by a tunable Fabry-Perot filter, said generating being conducted by a light emitting diode.\n\n\n15. The method of claim 13, the plurality of variable 2 filtering characteristics including a changing of a transmission wavelength band. |  | 15 | Method and apparatus for monitoring optical signal performance in wavelength division multiplexing system | US06839131 | ['B2', 'B1', 'B1', 'B2', 'A1']
A | 1. An aberration measuring method of a projection optical system, comprising:\npreparing an exposure apparatus comprising a light source, an illuminating optical system which divides a light from the light source into a plurality of point sources to form a secondary light source and which guides an illuminating light from the secondary light source into a finite region of a photomask, and a projection optical system which transfers a reduced projected image of a transmitted light generated through a pattern disposed in the photomask onto a wafer; \ncollectively irradiating the finite region of the photomask in which a diffraction grating is formed with the illuminating light; \nprojecting a 0th-order diffracted light and 1st-order diffracted light passed through the photomask onto a first measurement plane conjugated with the secondary light source by using the projection optical system; \nmeasuring a relation of projected positions in the first measurement plane between the 0th-order diffracted light and 1st-order diffracted light of the light emitted from one arbitrary point source in the secondary light source; \nprojecting the 0th-order diffracted light and 1st-order diffracted light onto a second measurement plane which is conjugated with the secondary light source and in which the position of the light of an optical axis direction is different by using the projection optical system; \nmeasuring the relation of the projected positions of the second measurement plane between the 0th-order diffracted light and 1st-order diffracted light of the light emitted from the point source; and \nobtaining lay aberration concerning the light emitted from the point source on the basis of the obtained two relations of projected positions. \n\n\n\n2. The aberration measuring method of the projection optical system according to claim 1, wherein the diffraction grating includes a periodic pattern in which a transmitted portion and shielded portion are repeated with a period p in: \n\n\n\n \n \n &#x3bb;\n \n \n NA\n &#x2061;\n \n (\n \n 1\n +\n &#x3c3;\n \n )\n \n \n &#xb7;\n M\n \n \n &#x3c;\n p\n &#x3c;\n \n &#x3bb;\n \n 2\n &#x2062;\n \n NA\n &#xb7;\n &#x3c3;\n &#xb7;\n M\n \n \n \n \n ,\n\n\n\n\nassuming that a magnification of the photomask is M, an exposure wavelength is &#x3bb; a numerical aperture on a projection side of the projection optical system is NA, and a coherence factor of the illuminating optical system is &#x3c3;.\n\n\n3. The aberration measuring method of the projection optical system according to claim 1, wherein the diffraction grating is a line and space pattern, square grating, or checkerboard grating.\n\n\n4. The aberration measuring method of the projection optical system according to claim 1, wherein the diffraction grating is a pattern which is for use in semiconductor device manufacturing and which has periodicity in at least one direction.\n\n\n5. The aberration measuring method of the projection optical system according to claim 1, wherein a plurality of the diffraction gratings are disposed in the finite region collectively exposed on the photomask, and the collective irradiation comprises: irradiating all the diffraction gratings formed in the finite region to project the lights on the same measurement plane.\n\n\n6. The aberration measuring method of the projection optical system according to claim 1, further comprising: disposing a substrate whose surface is coated with a photosensitive agent in the measurement plane.\n\n\n7. The aberration measuring method of the projection optical system according to claim 1, further comprising: disposing a light intensity detection unit which measures a light intensity distribution in the collectively exposed region in the measurement plane.\n\n\n8. The aberration measuring method of the projection optical system according to claim 1, wherein the first and second measurement planes have plane symmetry with respect to a best focus position.\n\n\n9. An aberration measuring method of a projection optical system, comprising:\npreparing an exposure apparatus comprising a light source, an illuminating optical system which divides a light from the light source into a plurality of point sources to form a secondary light source and which guides an illuminating light from the secondary light source into a finite region of a photomask, and a projection optical system which transfers a reduced projected image of a transmitted light generated through a pattern disposed in the photomask onto a wafer; \ncollectively irradiating the finite region of the photomask in which a diffraction grating is formed with the illuminating light; \nprojecting a 0th-order diffracted light and 1st-order diffracted light passed through the photomask onto a first measurement plane conjugated with the secondary light source by using the projection optical system; \nmeasuring a relation of projected positions in the first measurement plane between the 0th-order diffracted light and 1st-order diffracted light of the light emitted from one arbitrary point source in the secondary light source; \nprojecting the 0th-order diffracted light and 1st-order diffracted light onto a second measurement plane which is conjugated with the secondary light source and in which the position of the light of an optical axis direction is different by using the projection optical system; \nmeasuring the relation of the projected positions of the second measurement plane between the 0th-order diffracted light and 1st-order diffracted light of the light emitted from the point source; \nobtaining lay aberration concerning the light emitted from the point source on the basis of the obtained two relations of projected positions; and \nobtaining wavefront aberration from the obtained lay aberration. \n\n\n\n10. The aberration measuring method of the projection optical system according to claim 9, further comprising: obtaining the respective lay aberrations concerning a plurality of point sources; and obtaining the wavefront aberration from the obtained plurality of lay aberrations.\n\n\n11. The aberration measuring method of the projection optical system according to claim 9, wherein the diffraction grating includes a periodic pattern in which a transmitted portion and shielded portion are repeated with a period p in: \n\n\n\n \n &#x3bb;\n \n \n NA\n &#x2061;\n \n (\n \n 1\n +\n &#x3c3;\n \n )\n \n \n &#xb7;\n M\n \n \n &#x3c;\n p\n &#x3c;\n \n \n &#x3bb;\n \n 2\n &#x2062;\n \n NA\n &#xb7;\n &#x3c3;\n &#xb7;\n M\n \n \n \n ,\n \n\n\n\n\nassuming that a magnification of the photomask is M, an exposure wavelength is &#x3bb; a numerical aperture on a projection side of the projection optical system is NA, and a coherence factor of the illuminating optical system is &#x3c3;.\n\n\n12. The aberration measuring method of the projection optical system according to claim 9, wherein the diffraction grating is a line and space pattern, square grating, or checkerboard grating.\n\n\n13. The aberration measuring method of the projection optical system according to claim 9, wherein the diffraction grating is a pattern which is for use in semiconductor device manufacturing and which has periodicity in at least one direction.\n\n\n14. The aberration measuring method of the projection optical system according to claim 9, wherein a plurality of the diffraction gratings are disposed in the finite region collectively exposed on the photomask, and the collective irradiation comprises: irradiating all the diffraction gratings formed in the finite region to project the lights on the same measurement plane.\n\n\n15. The aberration measuring method of the projection optical system according to claim 9, further comprising: disposing a substrate whose surface is coated with a photosensitive agent in the measurement plane.\n\n\n16. The aberration measuring method of the projection optical system according to claim 9, further comprising: disposing a light intensity detection unit which measures a light intensity distribution in the collectively exposed region in the measurement plane.\n\n\n17. The aberration measuring method of the projection optical system according to claim 9, further comprising: obtaining the wavefront aberration using Zernike aberration coefficient.\n\n\n18. The aberration measuring method of the projection optical system according to claim 9, wherein the first and second measurement planes have plane symmetry with respect to a best focus position. |  | 18 | Aberration measuring method of projection optical system | US06839132 | ['B2', 'B1', 'B1', 'B2', 'A1']
N | 1. An opto-electronic sensor comprising a code reader for the optical detection of a barcode or a two-dimensional optical code and for the production of corresponding light reception signals, a position measuring device which comprises at least one of an alignment sensor for the production of at least one position detection signal which corresponds to an actual alignment of the opto-electronic sensor and an inclination sensor for the production of at least one position detection signal which corresponds to an actual angular position of the opto-electronic sensor, an evaluation and control device, and a holder for holding the opto-electronic sensor in a stationary arrangement, wherein the evaluation and control device identifies a detected code on the basis of the light reception signals of the code reader, calculates an actual angular position of the opto-electronic sensor using the at least one position detection signal of the position measuring device, and associates the identified code with the calculated angular position.\n\n\n2. A sensor in accordance with claim 1 wherein the position measuring device includes a gyroscopic sensor for producing at least one position detection signal which corresponds to an actual alignment of the sensor.\n\n\n3. A sensor in accordance with claim 1 wherein the inclination sensor comprises a static acceleration sensor.\n\n\n4. A sensor in accordance with claim 1 wherein the evaluation and control device causes the inclination sensor to determine an actual angular position, alignment and/or angular position of the opto-electronic sensor.\n\n\n5. A sensor in accordance with claim 1 wherein the evaluation and control device causes the inclination sensor to determine an actual angular position, alignment and/or angular position of the opto-electronic sensor in response to at least one of\na trigger command given by a user; \ntaking the sensor into operation; \npredetermined time intervals; and \nthe result of a previous object detection. \n\n\n\n6. A sensor in accordance with claim 1 wherein the position measuring device is controlled by the evaluation and control device for continuously producing position detection signals.\n\n\n7. A sensor in accordance with claim 1 wherein at least one of the position measuring device and the evaluation and control device is integrated into the sensor.\n\n\n8. A sensor in accordance with claim 1 wherein the sensor comprises a light transmitter for the transmission of a transmitted light beam and a light receiver for the producing received light signals in dependence on an incidence of light, and wherein the evaluation and control device controls the light transmitter, the light receiver, and the evaluation of the received light signals.\n\n\n9. A stationary position detecting arrangement comprising an optoelectronic sensor including a code reader for the optical detection of a barcode or a two-dimensional optical code and for producing corresponding light reception signals, a position measuring device which comprises at least one of an alignment sensor for the production of at least one position detection signal which corresponds to an actual alignment of the opto-electronic sensor and an inclination sensor for the production of at least one position detection signal which corresponds to an actual angular position of the opto-electronic sensor, an evaluation and control device, and a holder for holding the opto-electronic sensor in the stationary arrangement, wherein the evaluation and control device identifies a detected code on the basis of the light reception signals of the code reader, calculates an actual angular position of the opto-electronic sensor using the at least one position detection signal of the position measuring device, and associates the identified code with the calculated angular position.\n\n\n10. A stationary position detecting arrangement in accordance with claim 9 wherein the opto-electronic sensor is stationarily installed in an omni-directional reading station.\n\n\n11. An arrangement in accordance with claim 9 wherein the position measuring device includes a gyroscopic sensor for producing at least one position detection signal which corresponds to an actual alignment of the sensor.\n\n\n12. An arrangement in accordance with claim 9 wherein the inclination sensor comprises a static acceleration sensor.\n\n\n13. An arrangement in accordance with claim 9 wherein the evaluation and control device causes the inclination sensor to determine an actual angular position, alignment and/or angular position of the opto-electronic sensor.\n\n\n14. An arrangement in accordance with claim 9 wherein the evaluation and control device causes the inclination sensor to determine an actual angular position, alignment and/or angular position of the opto-electronic sensor in response to at least one of\na trigger command given by a user; \ntaking the sensor into operation; \npredetermined time intervals; and \nthe result of a previous object detection. \n\n\n\n15. An arrangement in accordance with claim 9 wherein the position measuring device is controlled by the evaluation and control device for continuously producing position detection signals.\n\n\n16. An arrangement in accordance with claim 9 wherein at least one of the position measuring device and the evaluation and control device is integrated into the sensor.\n\n\n17. An arrangement in accordance with claim 9 wherein the sensor comprises a light transmitter for the transmission of a transmitted light beam and a light receiver for the producing received light signals in dependence on an incidence of light, and wherein the evaluation and control device controls the light transmitter, the light receiver, and the evaluation of the received light signals.\n\n\n18. An opto-electronic sensor system comprising at least one earth-bound local position signal transmitter for the transmission of reference signals and an opto-electronic sensor for optically detecting an object within a monitored zone and for producing corresponding light reception signals, the opto-electronic sensor being coupled to a position measuring device which comprises a position signal receiver for the reception of reference signals of the at least one local position signal transmitter and which produces at least one corresponding position detection signal, the opto-electronic sensor further being coupled to an evaluation and control device, wherein the evaluation and control device produces an object detection signal on the basis of the light reception signals of the opto-electronic sensor, calculates an actual spatial position of the opto-electronic sensor using the at least one position detection signal of the position measuring device, and associates the object detection signal with the calculated spatial position.\n\n\n19. A system in accordance with claim 18 wherein the position measuring device includes a position signal receiver for the reception of reference signals of a satellite-aided position signal transmission system.\n\n\n20. A system in accordance with claim 19 wherein the satellite-aided position signal transmission system is one of a GPS global positioning system and a Galileo satellite navigation system.\n\n\n21. A system in accordance with claim 18 wherein the position measuring device includes a gyroscopic sensor for producing at least one position detection signal which corresponds to an actual alignment of the sensor.\n\n\n22. A system in accordance with claim 18 wherein the position measuring device includes an inclination sensor for producing at least one position detection signal which corresponds to an actual angular position of the sensor.\n\n\n23. A system in accordance with claim 18 wherein the evaluation and control device causes the inclination sensor to determine an actual angular position, alignment and/or angular position of the opto-electronic sensor.\n\n\n24. A system in accordance with claim 18 wherein the evaluation and control device causes the inclination sensor to determine an actual angular position, alignment and/or angular position of the opto-electronic sensor in response to at least one of\na trigger command given by a user; \ntaking the sensor into operation; \npredetermined time intervals; and \nthe result of a previous object detection. \n\n\n\n25. A system in accordance with claim 18 wherein the position measuring device is controlled by the evaluation and control device for continuously producing position detection signals.\n\n\n26. A system in accordance with claim 18 wherein at least one of the position measuring device and the evaluation and control device is integrated into the sensor.\n\n\n27. A system in accordance with claim 18 wherein the sensor includes a barcode reader, a camera or a laser scanner.\n\n\n28. A system in accordance with claim 18 wherein the sensor is provided for operation in a stationary arrangement.\n\n\n29. A system in accordance with claim 18 wherein the sensor is adapted for operation in a mobile arrangement.\n\n\n30. A system in accordance with claim 18 wherein the sensor comprises a light transmitter for the transmission of a transmitted light beam and a light receiver for producing received light signals in dependence on an incidence of light, and wherein the evaluation and control device controls the light transmitter, the light receiver, and the evaluation of the received light signals. |  | 30 | Opto-electronic sensor | US06839133 | ['B2', 'B1', 'B1', 'C2', 'T2', 'A1', 'A1', 'B1', 'A2', 'A1', 'A1', 'A1', 'A1']
A | 1. A fluorescence and phosphorescence measuring device comprising:\na light source; \nan optical system for selecting, taking out, and directing light with a wavelength necessary for measurement from light emitted from said light source; \na detector of fluorescence or phosphorescence generated from a sample irradiated by said measurement light (selected, taken out, and directed by said optical system); \nan optical path shielding mechanism arranged to temporarily block a first optical path between said light source and said sample, and to temporarily block a second optical path between said sample and said detector; and \na first concave mirror installed in said first optical path between said optical path shielding mechanism and said sample, and a second concave mirror installed in said second optical path between said sample and said optical path shielding mechanism, no lens or filter emitting fluorescence or phosphorescence by irradiation of exciting light from said light source being installed in said first optical path between said optical path shielding mechanism and said sample or in said second optical path between said sample and said optical path shielding mechanism. \n\n\n\n2. A fluorescence and phosphorescence measuring device according to claim 1, wherein\nsaid light source is a light source continuously kept on, and said optical path shielding mechanism between said sample to be measured and said detector operates so as to shield said second optical path in a time zone that said light from said light source enters said sample to be measured, and \nsaid optical path shielding mechanism between said light source and said sample to be measured operates so as to shut off said first optical path in a time zone that said fluorescence or phosphorescence emitted from said sample to be measured enters said detector. \n\n\n\n3. A fluorescence and phosphorescence measuring device according to claim 1, wherein said light source is a light source for generating a pulse.\n\n\n4. A fluorescence and phosphorescence measuring device according to claim 1, wherein said optical path shielding mechanism includes a generally circular light shielding plate and installs a slit part for passing light through said first optical path between said light source and said sample to be measured, and a light shielding part for shielding light on said second optical path between said sample to be measured and said detector, said slit part and light shielding part being paired on said light shielding plate.\n\n\n5. A fluorescence and phosphorescence measuring device according to claim 4, wherein said pair of slit part and light shielding part are installed almost in a radial direction of said light shielding plate and positioned in different places in said radial direction.\n\n\n6. A fluorescence and phosphorescence measuring device according to claim 1, wherein at a time of measurement of fluorescence or phosphorescence, both of said first and second optical paths are blocked by said optical path shielding mechanism, and\nwherein said optical path shielding mechanism is a single light shielding plate. \n\n\n\n7. A fluorescence and phosphorescence measuring device according to claim 1, wherein said optical path shielding mechanism is a single light shielding plate.\n\n\n8. A fluorescence and phosphorescence measuring device according to claim 1, wherein said first and second concave mirrors are opposed to each other.\n\n\n9. A fluorescence and phosphorescence measuring device according to claim 8, wherein said optical path shielding mechanism is a single light shielding plate.\n\n\n10. A fluorescence and phosphorescence measuring device comprising:\na light source; \nan optical system for selecting, taking out, and directing light with a wavelength necessary for measurement from light emitted from said light source; \na detector of fluorescence or phosphorescence generated from a sample irradiated by said measurement light (selected, taken out, and directed by said optical system); \nan optical path shielding mechanism arranged to temporarily block a first optical path between said light source and said sample, and to temporarily block a second optical path between said sample and said detector; and \na mirror installed in said first optical path between said optical path shielding mechanism and said sample, no lens or filter emitting fluorescence or phosphorescence by irradiation of exciting light from said light source being installed in said first optical path between said optical path shielding mechanism and said sample or in said second optical path between said sample and said optical path shielding mechanism. \n\n\n\n11. A fluorescence and phosphorescence measuring device according to claim 10, wherein said mirror is a concave mirror. |  | 11 | Light measuring device avoiding influence of fluorescence or phosphorescence of lenses and filters in optical path | US06839134 | ['B2', 'A1']
N | 1. An optical device comprising:\nan imaging device for imaging an incident beam onto a focal surface; \na support element having a surface with a shape corresponding to said focal surface, said surface of said support element being located on said focal surface; and \na flexible sensor array in close contact with said surface of said support element and having a surface with a shape corresponding to said focal surface. \n\n\n\n2. The optical device of claim 1, wherein said flexible sensor array comprises a photosensitive element mounted on a flexible structure.\n\n\n3. The optical device of claim 2, wherein said flexible structure conforms to said shape of said surface of said support element.\n\n\n4. The optical device of claim 2, wherein said flexible structure is bonded to said surface of said support element.\n\n\n5. The optical device of claim 2, wherein said flexible structure has a thickness in a range from 1 micrometer to 0.1 millimeters.\n\n\n6. The optical device of claim 1, wherein said sensor array comprises a photodiode line.\n\n\n7. The optical device of claim 1, wherein said imaging device comprises a grating.\n\n\n8. The optical device of claim 1, wherein said focal surface is defined by a Rowland Circle.\n\n\n9. An optical device comprising:\nan imaging device for imaging an incident beam on a focal surface; and \na flexible sensor array formed to a shape of said focal surface by fixing at least a portion of said flexible sensor array. \n\n\n\n10. The optical device of claim 9, wherein said at least a portion of said flexible sensor array comprises at least two ends of said flexible sensor array.\n\n\n11. The optical device of claim 9, wherein said at least a portion of said flexible sensor array comprises at least two points located on a surface of said flexible sensor array.\n\n\n12. The optical device of claim 9, wherein said at least a portion of said flexible sensor array comprises at least two points located on an edge of said flexible sensor array.\n\n\n13. The optical device of claim 9, wherein said at least a portion of said flexible sensor array comprises at least two points located on different edges of said flexible sensor array.\n\n\n14. The optical device of claim 9, further comprising a support element wherein said at least a portion of said flexible sensor array is fixed to said support element and said support element forms said flexible sensor array to said shape of said focal surface.\n\n\n15. The optical device of claim 9, wherein said flexible sensor array comprises a photosensitive element mounted on a flexible structure.\n\n\n16. The optical device of claim 15, wherein said flexible structure has a thickness in a range from 1 micrometer to 0.1 millimeters.\n\n\n17. The optical device of claim 9, wherein said flexible sensor array comprises a photodiode line.\n\n\n18. The optical device of claim 9, wherein said imaging device comprises a grating.\n\n\n19. The optical device of claim 9, wherein said focal surface is defined by a Rowland Circle.\n\n\n20. An optical device comprising:\nan imaging device for imaging an incident beam onto a focal surface; \na support element having a surface conforming to and being located on said focal surface; and \na flexible sensor array affixed to said surface of said support element and having a surface with a shape corresponding to said focal surface. \n\n\n\n21. An optical device comprising:\nan imaging device for imaging an incident beam onto a curved focal surface; \na support element having a surface conforming to and being located on said curved focal surface; and \na flexible semiconductor array of photosensitive elements affixed to said surface of said support element and having a surface that conforms to said curved focal surface. \n |  | 21 | Optical device | US06839135 | ['B2', 'B1', 'B1', 'B1', 'B1', 'B1', 'B1', 'B1', 'B1', 'B1', 'B1', 'B1', 'B1', 'B1', 'B1', 'B1', 'B1', 'B2', 'B1', 'B1', 'B1', 'B1', 'B1', 'C2', 'A1', 'U1', 'A1']
A | 1. An optical spectrum sensitive instrument comprising:\na plane grating having an aperture therethrough at a predetermined location; \na parabolic reflector positioned with its axis passing at least near said aperture; \na light conductor assembly injecting light of multiwavelength spectral content through said aperture toward said reflector for reflection toward said plane grating whereby the spectral content of said injected light is spread and redirected toward said parabolic reflector for reflection back toward said aperture with a spectral portion returned back through said aperture and into said light conductor assembly; \na positioner coupled to said plane grating and controlling in response to an input an angle of said plane grating over a range about an axis that maintains said aperture positioned to pass said injected and returning light; and \na calibrator automatically and continuously calibrating the instrument by detecting a predetermined spectral content in light returned back through said aperture, and adjusting the angle of the plane grating in accordance with the detected predetermined spectral content. \n\n\n\n2. The instrument of claim 1 wherein said plane grating has a first order mode at 1500 nm and a second order mode at 750 nm.\n\n\n3. The instrument of claim 2 wherein the predetermined spectral content is Argon radiation spectra.\n\n\n4. The instrument of claim 1 wherein said parabolic reflector is positioned with the plane grating aperture at least near the focus point of said parabolic reflector whereby radiation injected through said aperture is returned by reflection by said parabolic reflector to said grating as substantially collimated light and said plane grating redirects said collimated light back toward said parabolic reflector as substantially collimated light at angles corresponding to wavelength of said light so that collimated light of a unique wavelength is reflected by said parabolic reflector back toward said aperture.\n\n\n5. The instrument of claim 1 further including a multichannel optical waveguide having a termination for the injection and reception of light proximate to said aperture.\n\n\n6. The instrument of claim 1 further including a housing for said grating and parabolic reflector, with said housing, reflector and grating of low coefficient of thermal expansion material.\n\n\n7. The instrument of claim 1 further including a sealed fiber optic assembly having a termination approximate said aperture.\n\n\n8. The instrument of claim 1 further including plurality of calibration radiation interfaces adjacent a central location of said aperture for emitting radiation having the predetermined spectral content to said parabolic reflector and receiving radiation from said parabolic reflector to thereby detect the predetermined spectral content by the calibrator.\n\n\n9. The instrument of claim 1 further comprising a controller for the positioner and responsive to an input for positioning said plane grating at an angle to redirect light having the predetermined spectral content injected through said aperture back to said aperture.\n\n\n10. The instrument of claim 9 wherein said injected light is multi-channel telecommunications signals with telecommunications channels separated by wavelength and said controller operates in response to said signal to select channel for return to said aperture.\n\n\n11. An optical spectrum sensitive instrument comprising:\na grating having an aperture therethrough at a predetermined location; \na focussing reflector positioned with its axis passing at least near said aperture, said aperture being adapted for a light conductor assembly to inject light of multiwavelength spectral content through said aperture toward said reflector for reflection toward said plane grating whereby the spectral content of said injected light is spread and redirected toward said reflector for reflection back toward said aperture with a selected spectral portion returned back through said aperture and into said light conductor assembly; \na positioner coupled to said grating and controlling in response to an input an angle of said grating over a range about an axis that maintains said hole positioned to pass said injected and returning light; and \na calibrator automatically and continuously calibrating the instrument by detecting a predetermined spectral content in light returned back through said aperture, and adjusting the angle of the plane grating in accordance with the detected predetermined spectral content. \n\n\n\n12. The instrument of claim 11 wherein said grating has a first order mode at 1500 nm and a second order mode at 750 nm.\n\n\n13. The instrument of claim 12, wherein the predetermined spectral content is Argon radiation spectra.\n\n\n14. The instrument of claim 11 wherein said reflector is positioned with the grating aperture at least near a focus point of said reflector whereby radiation injected through said aperture is returned by reflection by said reflector to said grating as substantially collimated light and said plane grating redirects said collimated light back toward said reflector as substantially collimated light at angles corresponding to wavelength of said light so that collimated light of a unique wavelength is reflected by said reflector back toward said aperture.\n\n\n15. The instrument of claim 11 further including a multichannel optical waveguide having a termination for the injection and reception of light proximate to said aperture.\n\n\n16. The instrument of claim 11 further including a housing for said grating and reflector, with said housing, reflector and grating being of low coefficient of thermal expansion material.\n\n\n17. The instrument of claim 11 further including a sealed fiber optic assembly having a termination approximate said aperture.\n\n\n18. The instrument of claim 11 further including a plurality of calibration radiation interfaces adjacent a central location of said aperture for emitting radiation having the predetermined spectral content to said reflector and receiving radiation from said reflector to thereby detect the predetermined spectral content by the calibrator.\n\n\n19. The instrument of claim 11 further comprising a controller for the positioner and responsive to an input for positioning said grating at an angle to redirect light having the predetermined spectral content injected through said aperture back to said aperture.\n\n\n20. The instrument of claim 19 wherein said injected light is multi-channel telecommunications signals with telecommunications channels separated by wavelength and said controller operates in response to said signal to select a channel for return to said aperture.\n\n\n21. An optical spectrum sensitive instrument comprising:\na plane grating having an aperture therethrough at a predetermined location; \na parabolic reflector positioned with its axis passing at least near said aperture; \na light conductor assembly injecting light of multiwavelength spectral content through said aperture toward said reflector for reflection toward said plane grating whereby the spectral content of said injected light is spread and redirected toward said parabolic reflector for reflection back toward said aperture with a spectral portion returned back through said aperture and into said light conductor assembly; \na positioner coupled to said plane grating and controlling in response to an input an angle of said plane grating over a range about an axis that maintains said aperture positioned to pass said injected and returning light; and \na controller for the positioner and responsive to an input for positioning said plane grating at an angle to redirect a predetermined spectral range injected through said aperture back to said aperture, wherein said injected light is multi-channel telecommunications signals with telecommunications channels separated by wavelength and said controller operates in response to said signal to select channel for return to said aperture. \n\n\n\n22. An optical spectrum sensitive instrument comprising:\na grating having an aperture therethrough at a predetermined location; \na focussing reflector positioned with its axis passing at least near said aperture, said aperture being adapted for a light conductor assembly to inject light of multiwavelength spectral content through said aperture toward said reflector for reflection toward said plane grating whereby the spectral content of said injected light is spread and redirected toward said reflector for reflection back toward said aperture with a selected spectral portion returned back through said aperture and into said light conductor assembly; \na positioner coupled to said grating and controlling in response to an input an angle of said grating over a range about an axis that maintains said hole positioned to pass said injected and returning light; and \na controller for the positioner and responsive to an input for positioning said grating at an angle to redirect a predetermined spectral range injected through said aperture back to said aperture, wherein said injected light is multi-channel telecommunications signals with telecommunications channels separated by wavelength and said controller operates in response to said signal to select a channel for return to said aperture. \n\n\n\n23. An optical spectrum sensitive instrument comprising:\na plane grating having an aperture therethrough; \na parabolic reflector, the plane grating being positioned with respect to the reflector so that light injected through the aperture is reflected by the reflector and thereby returned back through the aperture; and \na calibrator automatically and continuously calibrating the instrument by detecting a predetermined spectral content in light returned back through the aperture, and adjusting the angle of the plane grating in accordance with the detected predetermined spectral content. \n\n\n\n24. An optical spectrum sensitive instrument comprising:\na plane grating having an aperture therethrough; \na parabolic reflector, the plane grating being positioned with respect to the reflector so that light injected through the aperture is reflected by the reflector and thereby returned back through the aperture; and \nmeans for automatically and continuously calibrating the instrument by detecting a predetermined spectral content in light returned back through the aperture, and adjusting the angle of the plane grating in accordance with the detected predetermined spectral content. \n\n\n\n25. An optical spectrum sensitive instrument comprising:\na plane grating having an aperture therethrough; \na parabolic reflector, the plane grating being positioned with respect to the reflector so that both a first light having a multiwavelength spectral content and a second light having a predetermined spectral content injected through the aperture are reflected by the reflector and thereby returned back through the aperture; and \na calibrator automatically and continuously calibrating the instrument by detecting the predetermined spectral content in the returned second light, and adjusting the angle of the plane grating in accordance with the detected predetermined spectral content. \n\n\n\n26. An optical spectrum sensitive instrument comprising:\na plane grating having an aperture therethrough; \na parabolic reflector, the plane grating being positioned with respect to the reflector so that both a first light having a multiwavelength spectral content and a second light having a predetermined spectral content injected through the aperture are reflected by the reflector and thereby returned back through the aperture; and \nmeans for automatically and continuously calibrating the instrument by detecting the predetermined spectral content in the returned second light, and adjusting the angle of the plane grating in accordance with the detected predetermined spectral content.\n |  | 26 | Holographic grating spectrum analyzer | US06839136 | ['B2', 'A1']
N | 1. A method to determine if asphaltenes are soluble or insoluble in a solution comprising:\n(a) illuminating said solution with a laser beam, \n(b) measuring scattered light intensity as a function of angle away from the laser beam, \n(c) determining if asphaltenes are soluble or insoluble in said solution by the increase in scattered light intensity with the onset of asphaltene aggregation. \n\n\n\n2. The method of claim 1 wherein said solution includes one or more petroleum oils.\n\n\n3. The method of claim 1 wherein said solution includes petroleum oil and aromatics liquids and aliphatic liquids.\n\n\n4. The method of claim 3 wherein said solution includes one or more petroleum oils and toluene or heptane.\n\n\n5. The method for claim 3 further comprising the steps of measuring the insolubility number and the solubility blending number for petroleum oil.\n\n\n6. The method of claim 4 wherein said insolubility number and said solubility blending number are determined from the toluene equivalence test and the heptane dilution test for each petroleum oil containing asphaltenes.\n\n\n7. The method of claim 2 further comprising the step of determining the onset of asphaltene aggregation in said solution.\n\n\n8. The method of claim 2 further comprising the step determining the onset of asphaltene disaggregation in said solution.\n\n\n9. The method of claim 2 further comprising the step of maintaining said solution at a predetermined temperature.\n\n\n10. The method of claim 9 wherein said predetermined temperature is determined by an increase in the measured intensity above the intensity that has been measured at high temperature when no aggregates are present.\n\n\n11. The method of claim 10 wherein said predetermined temperature is about 54&#xb0; C. |  | 11 | Asphaltene aggregation in petroleum oil mixtures determined by small angle light scattering | US06839137 | ['B2', 'B2', 'B1', 'A1']
A | 1. A method of automatically inspecting a surface treatment on a game ball, which comprises the steps of:\napplying the surface treatment to the game ball; \npassing the game ball through an automated inspection system; and \ndetermining conformance of the surface treatment to a predetermined standard, wherein the predetermined standard comprises a reference image of an acceptable surface treatment. \n\n\n\n2. The method of claim 1, wherein the step of determining conformance further comprises the step of:\ngenerating an analysis signal indicative of whether the surface treatment conforms to the predetermined standard. \n\n\n\n3. The method of claim 2, wherein the step of determining conformance further comprises the step of:\nusing the analysis signal to perform a further operation on the game ball. \n\n\n\n4. The method of claim 3 wherein the step using the analysis signal further comprises the step of:\ntransferring the game ball for further processing or rejecting the game ball depending on the analysis signal generated. \n\n\n\n5. The method of claim 1, wherein the step of determining conformance further comprises the step of:\nusing at least one analysis algorithm to determine whether extraneous marks are present on the game ball, wherein the extraneous marks comprise missing characters, ink smudges, ink smears, shadowing, missing sections of print, partial character thickness deviation, complete character thickness deviation, or misaligned characters; and \nusing the analysis algorithm to transfer the game ball for further processing or reject the game ball depending on the analysis signal generated. \n\n\n\n6. The method of claim 1, wherein the step of applying a surface treatment on a game ball comprises the step of:\napplying an agent to the surface of a game ball, wherein the agent is able to be illuminated under non-ambient lighting conditions. \n\n\n\n7. The method of claim 6, wherein the step of passing the game ball through an automated inspection system further comprises the steps of:\nilluminating the game ball; \ndetecting the illuminated agent with a machine vision system; and \ncomparing the illuminated agent to the predetermined standard with a machine vision engine. \n\n\n\n8. The method of claim 7, wherein the step of illuminating the game ball further comprises the steps of:\nproviding a light source having a wavelength of about 300 nanometers to about 400 nanometers; \ndirecting the light source at the game ball. \n\n\n\n9. A method of automatically inspecting a logo print on a game ball, which comprises the steps of:\napplying the logo print to the game ball; \npassing the game ball through an automated inspection system; and \ndetermining conformance of the logo print to a predetermined standard. \n\n\n\n10. The method of claim 9, wherein the step of applying a logo print to the game ball further comprises the steps of:\npreparing a mixture of at least one ink and at least one agent, wherein the agent illuminates upon application of a light source; and \napplying the mixture to at least a portion of the game ball. \n\n\n\n11. The method of claim 10, wherein the step of passing the game ball through an automated inspection system further comprises the steps of:\nilluminating the game ball; \ndetecting the illuminated agent with a machine vision system; and \ncomparing the illuminated agent to the predetermined standard with a machine vision engine. \n\n\n\n12. The method of claim 9, wherein the step of determining conformance further comprises the steps of:\ngenerating an analysis signal indicative of whether the logo print conforms to the predetermined standard; and \nusing the analysis signal to transfer the game ball for further processing or reject the game ball depending on the analysis signal generated. \n\n\n\n13. The method of claim 9, wherein the predetermined standard comprises a reference image of an acceptable logo.\n\n\n14. A method of automatically inspecting a surface treatment on a game ball, which comprises the steps of:\napplying the surface treatment to the game ball; \npassing the game ball through an automated inspection system; and \ndetermining conformance of the surface treatment to a predetermined standard, wherein the step of determining conformance comprises the steps of: \nusing at least one analysis algorithm to determine whether extraneous marks are present on the game ball, wherein the extrapeons marks comprise missing characters, ink smudges, ink smears, shadowing, missing sections of print, partial character thickness deviation, complete character thickness deviation, or misaligned characters; and \nusing the analysis algorithm to transfer the game ball for further processing or reject the game ball depending on the analysis signal generated. \n\n\n\n\n15. The method of claim 14, wherein the step of determining conformance further comprises the step of:\ngenerating an analysis signal indicative of whether the surface treatment conforms to the predetermined standard. \n\n\n\n16. The method of claim 15, wherein the step of determining conformance further comprises the step of:\nusing the analysis signal to perform a further operation on the game ball. \n\n\n\n17. The method of claim 16, wherein the step using the analysis signal further comprises the step of:\ntransferring the game ball for further processing or rejecting the game ball depending on the analysis signal generated. \n\n\n\n18. The method of claim 14, wherein the predetermined standard comprises a reference image of an acceptable surface treatment.\n\n\n19. The method of claim 14, wherein the step of applying a surface treatment on a game ball comprises the step of:\napplying an agent to the surface of a game ball, wherein the agent is able to be illuminated under non-ambient lighting conditions. \n\n\n\n20. The method of claim 19, wherein the step of passing the game ball through an automated inspection system further comprises the steps of:\nilluminating the game ball; \ndetecting the illuminated agent with a machine vision system; and \ncomparing the illuminated agent to the predetermined standard with a machine vision engine. \n\n\n\n21. The method of claim 20, wherein the step of illuminating the game ball further comprises the steps of:\nproviding a light source having a wavelength of about 300 nanometers to about 400 nanometers; \ndirecting the light source at the game ball. \n |  | 21 | Apparatus and method for automated game ball inspection | US06839138 | ['B2', 'B1', 'B1', 'B1', 'B1', 'B1', 'A1']
N | 1. A wavelength monitor comprising:\na splitter on an optics block dividing an input beam into a first portion and a second portion; \na first detector and a second detector; \na wavelength selective element in an optical path of one of the first and second portions before a respective detector; and \nan optical bench on which the splitter, the first and second detectors, and the wavelength selective element are mounted, the optical bench including a hole between the first and second detectors through which an application beam, separate from the first and second portions, is to pass. \n\n\n\n2. The wavelength monitor of claim 1, wherein the optical bench is a silicon bench.\n\n\n3. The wavelength monitor of claim 1, wherein the hole is metalized.\n\n\n4. The wavelength monitor of claim 1, wherein the hole is an etched groove.\n\n\n5. The wavelength monitor of claim 1, further comprising bonding pads for the first and second detectors on the optical bench.\n\n\n6. The wavelength monitor of claim 1, wherein the first and second detectors are flip-chip bonded to the optical bench.\n\n\n7. The wavelength monitor of claim 1, further comprising a reflective surface directing the first and second portions to their respective detectors.\n\n\n8. The wavelength monitor of claim 7, wherein the reflective surface is formed on a surface of the optical bench.\n\n\n9. The wavelength monitor of claim 8, wherein the reflective surface includes a reflective coating on an etched surface of the optical bench.\n\n\n10. The wavelength monitor of claim 7, wherein the reflective surface is below a respective detector and directs light up onto the detector.\n\n\n11. The wavelength monitor of claim 1, wherein the detectors are edge detectors.\n\n\n12. The wavelength monitor of claim 1, further comprising a mounting platform on the optical bench for the detectors which rise above a mounting level on the optical bench for the optics block.\n\n\n13. The wavelength monitor of claim 12, wherein the wavelength selective filter is on the mounting level with the optics block.\n\n\n14. The wavelength monitor of claim 12, wherein the mounting platform extends at a same height along the optical bench.\n\n\n15. The wavelength monitor of claim 14, wherein the hole is in the mounting platform.\n\n\n16. The wavelength monitor of claim 14, wherein the hole is an etched groove in the mounting platform.\n\n\n17. The wavelength monitor of claim 12, further comprising a reflective surface in the mounting platform below the detectors.\n\n\n18. The wavelength monitor of claim 1, wherein active regions of the first and second detectors extend above the mounting platform to effectively detect the respective first and second portions.\n\n\n19. The wavelength monitor of claim 1, wherein the optical bench further comprises a mounting area for a light source to be monitored.\n\n\n20. The wavelength monitor of claim 19, wherein the mounting area is at a same height as a mounting level of the optical bench for the optics block.\n\n\n21. The wavelength monitor of claim 1, wherein the optics block further comprises an optical element on a surface thereof for at least one of the first portion, the second portion and the application beam.\n\n\n22. The wavelength monitor of claim 21, wherein the optical element provides at least one of focusing and collimating.\n\n\n23. An optical bench comprising:\na mounting platform having an upper surface and an indent, wherein the upper surface is to receive a photodetector and a photosensitive portion of the photodetector is to face the indent, the mounting platform including a hole, adjacent to the indent, through which light to be output from the optical bench passes; and \na reflective surface below the upper surface, the reflective surface directing light incident hteroen to the photosensitive portion of the photodetector. \n\n\n\n24. The optical bench of claim 23, wherein the reflective surface is in the indent.\n\n\n25. The optical bench of claim 23, wherein the reflective surface is in a surface of the indent.\n\n\n26. The optical bench of claim 23, wherein the indent is a V-groove.\n\n\n27. The optical bench of claim 23, wherein the reflective surface has a reflective coating.\n\n\n28. The optical bench of claim 23, further comprising a mount for a light source.\n\n\n29. The optical bench of claim 28, further comprising a mount for optical elements directing light between the light source and the photodetector.\n\n\n30. The optical bench of claim 23, further comprising optical elements that direct only part of input light to the photodetector.\n\n\n31. A wavelength monitor comprising:\na beam on an optics block dividing an input beam into a first portion and a second portion; \na first edge detector and a second edge detector; \na wavelength selective element in an optical path of one of the first and second portions before a respective detector; and \nan optical bench on which the splitter, the first and second detectors, and the wavelength selective element are mounted, the optical bench including a hole through which an application beam, separate from the first and second portions, is to pass. \n |  | 31 | Bench based integrated wavelength locker | US06839139 | ['B2', 'B1', 'B2', 'A1', 'A1', 'A1']
A | 1. An integrated-cavity output spectroscopy (ICOS) instrument, comprising:\nan arrangement of two or more mirrors forming an optical cavity, the cavity adapted to receive an absorption cell with a sample to be tested, the optical cavity having an effective cavity length of at most one centimeter, the absorption cell providing at most one micro-liter sample volume at any given time within the optical cavity; \na continuous-output light source providing a light beam with stable characteristics which is introduced into the optical cavity; \na detector situated in a position to receive and measure a portion of the light beam from the optical cavity; and \nmeans for processing data representing the light measurement from the detector for analyzing a sample received by the optical cavity. \n\n\n\n2. The instrument of claim 1 wherein the sample received by the optical cavity is a liquid sample.\n\n\n3. The instrument of claim 1 wherein the absorption cell providing the sample to the optical cavity comprises a low-scatter flow cell arrangement passing through the optical cavity.\n\n\n4. The instrument of claim 1 wherein at least one of the mirrors has a curved reflecting surface, and the two or more mirrors are arranged to form a stable optical cavity.\n\n\n5. The instrument of claim 1 wherein each of the mirrors has a reflectivity of at least 50% at the detected wavelengths.\n\n\n6. The instrument of claim 5 wherein each of the mirrors has a reflectivity of at least 99 percent such that the optical cavity has high finesse (Q).\n\n\n7. The instrument of claim 1 wherein the light source is a broad-spectrum incoherent source.\n\n\n8. The instrument of claim 7 wherein the light source is a light emitting diode (LED).\n\n\n9. The instrument of claim 1 wherein the light source is a continuous-wave (cw) laser.\n\n\n10. The instrument of claim 9 wherein the wavelength of the laser is dithered.\n\n\n11. The instrument of claim 1 wherein the light beam is introduced into the optical cavity along an axial light path of the optical cavity.\n\n\n12. The instrument of claim 11 wherein the cavity length is dithered.\n\n\n13. The instrument of claim 1 wherein the light beam is introduced into the optical cavity along an off-axis light path of the cavity, wherein successive reflections at any given mirror occur at different locations thereon.\n\n\n14. The instrument of claim 1 wherein the detector is positioned to receive light exiting the optical cavity through one of the mirrors thereof.\n\n\n15. The instrument of claim 1 further comprising a reference detector positioned to receive a portion of light output by the light source.\n\n\n16. The instrument of claim 15 wherein the means for processing data performs a normalizing of the data using the reference detector.\n\n\n17. An integrated-cavity output spectroscopy (ICOS) instrument for measuring liquid samples, comprising:\nan arrangement of two or more curved mirrors forming a stable optical cavity, the optical cavity having an effective cavity length of at most one centimeter with mirror radii of curvature being much longer than the cavity length; \na low-scatter flow cell arrangement passing through the cavity, the flow cell adapted to receive a liquid sample to be tested, the flow cell providing at most one micro-liter sample volume at any given time within the optical cavity; \na continuous-output light source providing a light beam with stable characteristics which is introduced into the optical cavity; \na detector situated in a position to receive and measure a portion of the light beam from the optical cavity; and \nmeans for processing data representing the light measurement from the detector for analyzing said liquid sample received by the optical cavity. \n\n\n\n18. The instrument of claim 17 wherein the cavity mirrors are disposed on opposite sides of the flow cell.\n\n\n19. The instrument of claim 17 wherein the cavity mirrors have a reflectivity of at least 50%.\n\n\n20. The instrument of claim 19 wherein the cavity mirrors have a reflectivity of at least 99%.\n\n\n21. The instrument of claim 17 wherein the light source is a broad-spectrum incoherent source.\n\n\n22. The instrument of claim 21 wherein the light source is a light emitting diode (LED).\n\n\n23. The instrument of claim 17 wherein the light source is a continuous-wave (cw) laser.\n\n\n24. The instrument of claim 23 wherein the laser wavelength is dithered.\n\n\n25. The instrument of claim 17 wherein the light beam is introduced into the optical cavity along an axial light path of the optical cavity.\n\n\n26. The instrument of claim 25 wherein the cavity length is dithered.\n\n\n27. The instrument of claim 17 wherein the light beam is introduced into the optical cavity along an off-axis light path of the cavity, wherein successive reflections at any given mirror occur at different locations thereon.\n\n\n28. The instrument of claim 17 wherein the detector is positioned to receive light exiting the optical cavity through one of the mirrors thereof.\n\n\n29. The instrument of claim 17 further comprising a reference detector positioned to receive a portion of light output by the light source.\n\n\n30. The instrument of claim 29 wherein the means for processing data performs a normalizing of the data using the reference detector. |  | 30 | Cavity-enhanced liquid absorption spectroscopy | US06839140 | ['B1', 'A1']
N | 1. A method, comprising:\ninterferometrically measuring first and second optical path lengths to a measurement object along respective first and second paths, wherein the measurement of the optical path lengths comprise directing first and second measurement beams to reflect from the measurement object; \nmeasuring propagation directions of the first and second measurement beams; and \ncompensating the first measured optical path length for time-varying optical properties of gas in the first path based on the first and second measured optical path lengths and the first and second measured propagation directions. \n\n\n\n2. The method of claim 1, wherein compensating the first measured optical path length further comprises compensating the first measured optical path length based on earlier measurements of the first and second optical path lengths and the first and second propagation directions.\n\n\n3. The method of claim 2, wherein compensating the first measured optical path length further comprises compensating the first measured optical path length based on the velocity of gas in the first and second paths.\n\n\n4. The method of claim 3, wherein compensating the measured optical path length comprises determining a corrected optical path length, x1,0, according to the equation: \n\n\n\n \n x\n \n 1\n ,\n 0\n \n \n =\n \n \n x\n 1\n \n -\n \n u\n &#x2062;\n \n &#x222b;\n \n \n {\n \n \n &#x3b8;\n 1\n \n -\n \n [\n \n \n \n \n x\n 2\n \n -\n \n x\n 1\n \n \n b\n \n -\n \n \n (\n \n u\n b\n \n )\n \n &#x2062;\n \n &#x222b;\n \n \n (\n \n \n &#x3b8;\n 2\n \n -\n \n &#x3b8;\n 1\n \n \n )\n \n &#x2062;\n \n &#x2146;\n t\n \n \n \n \n \n ]\n \n \n }\n \n &#x2062;\n \n &#x2146;\n t\n \n \n \n \n \n\n\n\n\nwhere x1 and x2 are the first and second measured optical path lengths, respectively, &#x3b8;1 and &#x3b8;2 are the first and second propagation directions, respectively, b is a distance between the first and second measurement beams, and u is a component of the gas velocity perpendicular to the beams and in the plane of the beams.\n\n\n5. The method of claim 1, wherein the propagation directions of the first and second measurement beams are measured interferometrically.\n\n\n6. The method of claim 1, further comprising deriving the first and second measurement beams from an input beam.\n\n\n7. The method of claim 6, further comprising adjusting the propagation direction of the input beam based on variations in the propagation direction of the first or second measurement beams.\n\n\n8. A method, comprising:\ninterferometrically measuring an optical path length to a measurement object along a first path, wherein the measurement of the optical path length comprises directing a measurement beam to reflect from the measurement object; \nmeasuring a propagation direction of the measurement beam; and \ncompensating the measured optical path length for time-varying optical properties of gas in the first path based on the measured propagation direction. \n\n\n\n9. The method of claim 8, wherein compensating the measured optical path length further comprises compensating the measured optical path length based on a velocity of gas in the first path.\n\n\n10. The method of claim 8, further comprising measuring a second optical path length to the measurement object along a second path substantially parallel to the first path.\n\n\n11. The method of claim 10, further comprising measuring a propagation direction of the second measurement beam.\n\n\n12. The method of claim 11, wherein the propagation direction of the second measurement beam is measured interferometrically.\n\n\n13. The method of claim 11, wherein compensating the measured optical path length further comprises compensating the measured optical path length based on the measured propagation direction of the second measurement beam and the velocity of gas in the second path.\n\n\n14. The method of claim 13, wherein the measured optical path length is compensated based on previous optical path length and measurement beam propagation direction measurements.\n\n\n15. The method of claim 14, wherein compensating the measured optical path length comprises determining a corrected optical path length, x1,0, according to the equation: \n\n\n\n \n x\n \n 1\n ,\n 0\n \n \n =\n \n \n x\n 1\n \n -\n \n u\n &#x2062;\n \n &#x222b;\n \n \n {\n \n \n &#x3b8;\n 1\n \n -\n \n [\n \n \n \n \n x\n 2\n \n -\n \n x\n 1\n \n \n b\n \n -\n \n \n (\n \n u\n b\n \n )\n \n &#x2062;\n \n &#x222b;\n \n \n (\n \n \n &#x3b8;\n 2\n \n -\n \n &#x3b8;\n 1\n \n \n )\n \n &#x2062;\n \n &#x2146;\n t\n \n \n \n \n \n ]\n \n \n }\n \n &#x2062;\n \n &#x2146;\n t\n \n \n \n \n \n\n\n\n\nwhere x1 and x2 are the first and second measured optical path lengths, respectively, &#x3b8;1 and &#x3b8;2 are the first and second beam directions, respectively, b is a distance between the first and second measurement beams, and u is the component of the gas velocity perpendicular to the beams and in the plane of the beams.\n\n\n16. The method of claim 8, wherein the propagation direction of the measurement beam is measured after the measurement beam reflects from the measurement object an odd number of times.\n\n\n17. The method of claim 16, wherein the propagation of the measurement beam is measured after the measurement beam reflects from the measurement object once.\n\n\n18. The method of claim 8, wherein measuring the optical path length comprises generating a heterodyne signal from the measurement beam and determining an interference phase from the heterodyne signal.\n\n\n19. The method of claim 8, wherein the propagation direction of the first measurement beam is measured interferometrically.\n\n\n20. The method of claim 10, wherein the first measured optical path length is compensated for variations in the orientation of the measurement object based on the second measured optical path length and a distance between the first and second measurement beams.\n\n\n21. The method of claim 8, further comprising deriving the measurement beam from an input beam.\n\n\n22. The method of claim 21, further comprising adjusting the propagation direction of the input beam based on variations in the propagation direction of the first measurement beam.\n\n\n23. An interferometry system, comprising:\nan interferometer configured to direct a measurement beam to reflect from a measurement object and interferometrically measure an optical path length to the measurement object along a first path based on the reflected measurement beam; \nan angular displacement interferometer, configured to measure a propagation direction of the reflected measurement beam; and \na controller in communication with the interferometer and the angular displacement interferometer, wherein during operation the controller compensates the measured optical path length for time-varying optical properties of gas in the first path based on the measured optical path length and measured propagation direction. \n\n\n\n24. A lithography method for use in fabricating integrated circuits on a wafer, the method comprising:\nsupporting the wafer on a moveable stage; \nimaging spatially patterned radiation onto the wafer; \nadjusting the position of the stage; and \nmonitoring the position of the stage using the method of claim 8. \n\n\n\n25. A lithography method for use in the fabrication of integrated circuits comprising:\ndirecting input radiation through a mask to produce spatially patterned radiation; \npositioning the mask relative to the input radiation; \nmonitoring the position of the mask relative to the input radiation using the method of claim 8; and \nimaging the spatially patterned radiation onto a wafer. \n\n\n\n26. A lithography method for fabricating integrated circuits on a wafer comprising:\npositioning a first component of a lithography system relative to a second component of a lithography system to expose the wafer to spatially patterned radiation; and \nmonitoring the position of the first component relative to the second component using the method of claim 8. \n\n\n\n27. A method for fabricating integrated circuits, the method comprising the lithography method of claim 24.\n\n\n28. A method for fabricating integrated circuits, the method comprising the lithography method of claim 25.\n\n\n29. A method for fabricating integrated circuits, the method comprising the lithography method of claim 26.\n\n\n30. A beam writing method for use in fabricating a lithography mask, the method comprising:\ndirecting a write beam to a substrate to pattern the substrate; \npositioning the substrate relative to the write beam; and \nmonitoring the position of the substrate relative to the write beam using the interferometry method of claim 8. \n\n\n\n31. A lithography system for use in fabricating integrated circuits on a wafer, the system comprising:\na stage for supporting the wafer; \nan illumination system for imaging spatially patterned radiation onto the wafer; \na positioning system for adjusting the position of the stage relative to the imaged radiation; and \nthe interferometry system of claim 23 for monitoring the position of the wafer relative to the imaged radiation. \n\n\n\n32. A lithography system for use in fabricating integrated circuits on a wafer, the system comprising:\na stage for supporting the wafer; and \nan illumination system including a radiation source, a mask, a positioning system, a lens assembly, and the interferometry system of claim 23, \nwherein during operation the source directs radiation through the mask to produce spatially patterned radiation, the positioning system adjusts the position of the mask relative to the radiation from the source, the lens assembly images the spatially patterned radiation onto the wafer, and the interferometry system monitors the position of the mask relative to the radiation from the source. \n\n\n\n33. A beam writing system for use in fabricating a lithography mask, the system comprising:\na source providing a write beam to pattern a substrate; \na stage supporting the substrate; \na beam directing assembly for delivering the write beam to the substrate; \na positioning system for positioning the stage and beam directing assembly relative one another; and \nthe interferometry system of claim 23 for monitoring the position of the stage relative to the beam directing assembly.\n |  | 33 | Method and apparatus for compensation of time-varying optical properties of gas in interferometry | US06839141 | ['B2', 'B1', 'B1', 'B2', 'A1']
A | 1. A laser interferometer displacement measuring system, comprising:\na laser light source; \nan interferometer for dividing laser light of wavelength &#x3bb; emitted from said laser light source into a reference path beam and a measurement path beam to interfere said reference path beam with the measurement path beam having been reflected from a subject body; \na light detector for detecting the light subjected to the interference in said interferometer, in which a variation in length of an optical path of the measurement path beam caused by a movement of the subject body is n (a natural number) times a displacement of the subject body; and \nmeans for suppressing a relative peak intensity, with respect to a baseline of a frequency spectrum, of a peak of frequency component f=Nv/&#x3bb;(N is a natural number of 1 to 2n and not equal to n) of a signal indicative of the amount of received light, the signal being generated in said light detector due to a movement of said subject body at speed v. \n\n\n\n2. A laser interferometer displacement measuring system, comprising:\na laser light source; \nan interferometer for dividing laser light of wavelength &#x3bb; emitted from said laser light source into a reference path beam and a measurement path beam to interfere said reference path beam with the measurement path beam having been reflected from a subject body; \na light detector for detecting the light subjected to the interference in said interferometer, in which a variation in length of an optical path of the measurement path beam caused by a movement of the subject body is n (a natural number) times a displacement of the subject body, \nwherein a relative peak intensity, with respect to a baseline of a frequency spectrum, of a peak of frequency component f=Nv/&#x3bb; (N is a natural number of 1 to 2n and not equal to n) of a signal indicative of the amount of received light, the signal being generated in said light detector due to a movement of said subject body at speed v, is suppressed for output relative to said signal indicative of the amount of received light in a frequency spectrum of a signal of a measurement value.\n |  | 2 | Laser interferometer displacement measuring system, exposure apparatus, and electron beam lithography apparatus | US06839142 | ['B2', 'B1', 'B1', 'A1']
N | 1. A method for the interferometric measurement of non-rotationally symmetric wavefront errors on a specimen capable of being brought into a plurality of rotational positions, the method comprising the steps of determining at least one measurement result in each of the rotational positions, and carrying out a concluding mathematical evaluation of all measurement results, wherein the measurement is carried out in at least two measurement series (M, N), the measurement results (Ml . . . Mm, Nl . . . Nn) of each of the measurement series (M, N) being determined in mutually equidistant rotational positions of the specimen, each of the measurement series (M, N) comprising a specific number n, m of measurements, m and n being natural and mutually coprime numbers, the measurement results (Ml . . . Mm, Nl . . . No) of each of the at least two measurement series (M, N) are evaluated independently of one another for non-rotationally symmetric wavefront errors (&#x3c;W&#x3e;m, &#x3c;W&#x3e;o) on the specimen, the difference of the at least two non-rotationally symmetric wavefront errors (&#x3c;W&#x3e;m, &#x3c;W&#x3e;o) being formed, whereupon the difference (&#x3c;Wm&#x2212;&#x3c;W&#x3e;o) that is formed is computationally rotated m or n times and the results are averaged out, and whereupon at least one of the wavefront errors (&#x3c;W&#x3e;m, &#x3c;W&#x3e;o) is corrected with the result (&#x3c;&#x3c;W&#x3e;m&#x2212;W&#x3e;o&#x3e;m) averaged in this way.\n\n\n2. The method as claimed in claim 1, wherein the measurement results (Ml . . . Mm, Nl . . . Nn) of each of the at least two measurement series (M, N) are evaluated independently of one another for non-rotationally symmetric wavefront errors (&#x3c;W&#x3e;m, &#x3c;W&#x3e;n) on the specimen, the difference of the at least two non-rotationally symmetric wavefront errors (&#x3c;W&#x3e;m, &#x3c;W&#x3e;n) being formed, whereupon the difference (&#x3c;W&#x3e;m&#x2212;&#x3c;W&#x3e;n) that is formed is computationally rotated m or n times and the results are averaged out and whereupon at least one of the wavefront errors (&#x3c;W&#x3e;m, &#x3c;W&#x3e;n) is corrected with the result (&#x3c;&#x3c;W&#x3e;m&#x2212;&#x3c;W&#x3e;n&#x3e;n) averaged in this way.\n\n\n3. The method as claimed in claim 1, wherein the wavefront error (&#x3c;W&#x3e;m, &#x3c;W&#x3e;n) is corrected with the averaged result (&#x3c;&#x3c;W&#x3e;m&#x2212;&#x3c;W&#x3e;n&#x3e;n) by addition.\n\n\n4. The method as claimed in claim 1, wherein the wavefront error (&#x3c;W&#x3e;m, &#x3c;W&#x3e;n) is corrected with the averaged result (&#x3c;&#x3c;W&#x3e;m&#x2212;&#x3c;W&#x3e;n&#x3e;m) by subtraction.\n\n\n5. A method for the interferometric measurement of non-rotationally symmetric wavefront errors on a specimen which can be brought into a plurality of rotational positions, at least one measurement result being determined in each of the rotational positions, and a concluding mathematical evaluation of all measurement results being carried out, wherein the measurement is carried out in at least two measurement series (M, N), the measurement results (Ml . . . Mm, Nl . . . Nn) of each of the measurement series (M, N) being determined in mutually equidistant rotational positions of the specimen, each of the measurement series (M, N) comprising a specific number n, m of measurements, m and n being natural and mutually coprime numbers, the measurement results (Ml . . . Mm, Nl . . . Nn) of each of the at least two measurement series (M, N) are evaluated independently of one another for non-rotationally symmetric wavefront errors (&#x3c;W&#x3e;m, &#x3c;W&#x3e;n) on the specimen, the difference of the at least two non-rotationally symmetric wavefront errors (&#x3c;W&#x3e;m, &#x3c;W&#x3e;n) being formed, whereupon the difference (&#x3c;Wm&#x3e;&#x2212;&#x3c;W&#x3e;n) that is formed is computationally rotated m or n times and the results are averaged out and whereupon at least one of the wavefront errors (&#x3c;W&#x3e;m, &#x3c;W&#x3e;n) is corrected with the result (&#x3c;&#x3c;W&#x3e;m&#x2212;&#x3c;W&#x3e;n&#x3e;n) averaged in this way.\n\n\n6. The method as claimed in claim 5, wherein the wavefront error (&#x3c;W&#x3e;m, &#x3c;W&#x3e;n) is corrected with the averaged result (&#x3c;&#x3c;W&#x3e;m&#x2212;&#x3c;W&#x3e;n&#x3e;n) by addition.\n\n\n7. The method as claimed in claim 5, wherein the wavefront error (&#x3c;W&#x3e;m, &#x3c;W&#x3e;n) is corrected with the averaged result (&#x3c;&#x3c;W&#x3e;m&#x2212;&#x3c;W&#x3e;n&#x3e;n) by subtraction.\n\n\n8. The method as claimed in claim 1 or 5, wherein an interferometric absolute measurement is made.\n\n\n9. The method as claimed in claim 1 or 5, wherein in the first measurement series (M), the m measurement results (Ml . . . Mm) are determined in m equidistant rotational positions of the specimen, whereupon the specimen is displaced into a rotational position not equidistant thereto, which is followed by the at least one second measurement series (N) in which the n measurement results (Nl . . . Nn) are determined in the n equidistant rotational positions of the specimen.\n\n\n10. The method as claimed in claim 1 or 5, wherein the individual measurement results (Ml . . . Mm, Nl . . . Nn) of the at least two measurement series (M, N) are determined in an unordered sequence with respect to one another.\n\n\n11. The method as claimed in claim 1 or 5, wherein the rotational direction of a relative rotational movement (R) is kept unchanged during the recording of all measurement results (Ml . . . Mm, Nl . . . Nn).\n\n\n12. The method as claimed in claim 1 or 5, wherein the equidistant rotational positions of the measurement results (Ml . . . Mm, Nl . . . Nn) of the individual measurement series (M, N) are respectively determined from the ratios of a complete rotation (360&#xb0;) and the respective number m, n of the measurements of each of the measurement series (M, N). |  | 12 | Method for the interferometric measurement of non-rotationally symmetric wavefront errors | US06839143 | ['B2', 'A1']
A | 1. An optical displacement sensor comprising:\nmulti-imaging means including a light projecting means, an image taking means and a parameter scanning means, said light projecting means being for providing a slit beam of light and projecting said slit beam of light onto a target surface of a target object at a specified angle, said image taking means being for obtaining contour-including images including an image of a sectional contour line by an optical sectional surface by using a two-dimensional image taking element at another angle different from said specified angle to photograph said target surface where said slit beam of light is made incident, said parameter scanning means being for scanning the brightness of said contour-including images by varying the value of at least one of parameters that define image taking conditions affecting the brightness of said contour-including images obtained through said image taking means, said multi-imaging means serving to obtain a plurality of said contour-including images under different image taking conditions; \nimage synthesizing means for extracting from a plurality of said contour-including images obtained by said multi-imaging means a segmented image satisfying a specified maximum brightness condition for each of predetermined segments and generating a synthesized image including a series of portions of the image of said sectional contour line by gathering said extracted segmented images, said predetermined segments each consisting of an area including one or more mutually adjacent horizontal scan lines on an image obtained by said two-dimensional image taking element; and \nmeasuring means for carrying out a specified measuring process based on said series of portions of the images of said sectional contour line and generating a value representing a result obtained by said specified measuring process. \n\n\n\n2. The optical displacement sensor of claim 1 wherein said measuring means measures the distribution of distance between said multi-imaging means and said target surface along a line including where said slit beam is made incident.\n\n\n3. The optical displacement sensor of claim 1 wherein said parameters include shutter time of said two-dimensional image taking element.\n\n\n4. The optical displacement sensor of claim 1 wherein said parameters are changed in variable units.\n\n\n5. The optical displacement sensor of claim 1 wherein said parameters are changed within a variable maximum range.\n\n\n6. The optical displacement sensor of claim 1 wherein said parameters are changed within a maximum range, said maximum range being automatically set according to results of a test measurement.\n\n\n7. The optical displacement sensor of claim 1 wherein said parameters are changed within a maximum range in specified units, said sensor including means for automatically adjusting said maximum range and said specified units according to the brightness of the image of said sectional contour line taken by said sensor.\n\n\n8. The optical displacement sensor of claim 1 wherein said image synthesizing means includes:\nan image memory for storing image of one screen portion of said two-dimensional image taking element, said image memory being divided into segments; \na flag memory for storing write-control flags indicating whether or not a write-in is allowed to each of these segments of said image memory; \nan image recording means for recording images obtained by said multi-imaging means into said image memory in units of the segments according to said write-control flags; and \na flag control means for controlling said write-control flags such that after a segmented image satisfying said specified maximum brightness condition is recorded in each of the segments of said image memory, the write-in into the corresponding segment is inhibited. \n\n\n\n9. The optical displacement sensor of claim 8 wherein said multi-imaging means stops obtaining said contour-including images when the segmented images satisfying said specified maximum brightness condition have been recorded into all of specified ones of said segments of said image memory.\n\n\n10. The optical displacement sensor of claim 8 wherein said predetermined segments each consist of an area including one or more mutually adjacent horizontal scan lines.\n\n\n11. The optical displacement sensor of claim 1 wherein said multi-imaging means is contained in a housing structure to form a sensor head unit and said image synthesizing means and said measuring means are contained in another housing structure to form a signal processing unit.\n\n\n12. The optical displacement sensor of claim 1 further comprising an image monitor which is externally connected to said signal processing unit.\n\n\n13. The optical displacement sensor of claim 1 further comprising image repairing means for repairing a missing portion of the image of said sectional contour line in said synthesized image generated by said image synthesizing means.\n\n\n14. The optical displacement sensor of claim 13 wherein said image repairing means sequentially detects the presence or absence of the image of a portion of said sectional contour line on each of scan lines forming said synthesized image and replaces the image of a scan line with missing image of said sectional contour line with the image of the scan line immediately before.\n\n\n15. The optical displacement sensor of claim 13 wherein said image repairing means sequentially detects the presence or absence of the image of a portion of said sectional contour line on each of scan lines forming said synthesized image and replaces the image of a scan line with missing image of said sectional contour line by using the images of the scan lines before and after.\n\n\n16. The optical displacement sensor of claim 13 wherein said image repairing means sequentially detects the presence or absence of the image of a portion of said sectional contour line on each of scan lines forming said synthesized image and replaces or does not replace the image of a scan line, depending on the continuity of brightness with the images of said sectional contour line on lines before and after.\n\n\n17. The optical displacement sensor of claim 1 further comprising monitor output means for generating output signals for displaying a specified image on an image monitor.\n\n\n18. The optical displacement sensor of claim 17 wherein said specified image includes said synthesized image.\n\n\n19. The optical displacement sensor of claim 18 wherein said specified image includes a cursor which indicates one of horizontal scan lines forming said synthesized image and a brightness distribution curve of one of said scan lines selected by said cursor.\n\n\n20. The optical displacement sensor of claim 18 wherein said specified image includes a cursor which indicates one of horizontal scan lines selected from said synthesized image and image taking conditions for one of said scan lines selected by said cursor.\n\n\n21. The optical displacement sensor of claim 18 wherein said specified image includes a mark on each of horizontal scan lines forming said synthesized image indicating absence of image of said sectional contour line.\n\n\n22. The optical displacement sensor of claim 18 wherein said specified image includes a mark on each of horizontal scan lines forming said synthesized image indicating presence of image of said sectional contour line.\n\n\n23. The optical displacement sensor of claim 17 further comprising a graphical user interface for holding conversation between an operator and said image monitor through a pointing device.\n\n\n24. The optical displacement sensor of claim 1 further comprising tracking control means for changing target position for measurement according to relative motion of said target object.\n\n\n25. The optical displacement sensor of claim 24 wherein said target position is for measuring the distance between said multi-imaging means and said target surface and wherein said relative motion is perpendicular to the direction in which said distance changes.\n\n\n26. The optical displacement sensor of claim 24 wherein said target position is for measuring the distance between said multi-imaging means and said target surface and wherein said relative motion is in the direction in which said distance changes.\n\n\n27. The optical displacement sensor of claim 24 wherein said target position is for measuring the distance between said multi-imaging means and said target surface and wherein said relative motion is both in and perpendicular to the direction in which said distance changes.\n\n\n28. A signal processing device to be connected to a multi-imaging means, said multi-imaging including a light projecting means, an image taking means and a parameter scanning means, said light projecting means being for providing a slit beam of light and projecting said slit beam of light onto a target surface of a target object at a specified angle, said image taking means being for obtaining contour-including images including an image of a sectional contour line by an optical sectional surface by using a two-dimensional image taking element at another angle different from said specified angle to photograph said target surface where said slit beam of light is made incident, said parameter scanning means being for scanning the brightness of said contour-including images by varying the value of at least one of parameters that define image taking conditions affecting the brightness of said contour-including images obtained through said image taking means, said multi-imaging means serving to obtain a plurality of said contour-including images under different image taking conditions; said signal processing unit comprising:\nimage synthesizing means for extracting from a plurality of said contour-including images obtained by said multi-imaging means a segmented image satisfying a specified maximum brightness condition for each of predetermined segments and generating a synthesized image including a series of portions of the image of said sectional contour line by gathering said extracted segmented images, said predetermined segments each consisting of an area including one or more mutually adjacent horizontal scan lines on an image obtained by said two-dimensional image taking element; and \nmeasuring means for carrying out a specified measuring process based on said series of portions of the images of said sectional contour line and generating a value representing a result obtained by said specified measuring process; \nsaid signal processing device measuring a cross-section of said target object. \n\n\n\n29. The signal processing unit of claim 28 contained in a housing structure to be formed as a signal processing unit.\n\n\n30. An optical displacement sensor comprising:\nmulti-imaging means including a light projecting means, an image taking means and a parameter varying, said light projecting means being for providing a slit beam of light and projecting said slit beam of light onto a target surface of a target object at a specified angle, said image taking means being for obtaining contour-including images including an image of a sectional contour line by an optical sectional surface by using a two-dimensional image taking element at another angle different from said specified angle to photograph said target surface where said slit beam of light is made incident, the contour-including image formed by said slight beam moving on light-receiving surface of said two-dimensional image taking element perpendicularly to the sectional surface of said slit beam when the distance to said target surface changes, said parameter varying means being for scanning the brightness of said contour-including images by varying the value of at least one of parameters that define image taking conditions affecting the brightness of said contour-including images obtained through said image taking means, said multi-imaging means serving to obtain a plurality of said contour-including images under different image taking conditions; \nimage synthesizing means for extracting from a plurality of said contour-including images obtained by said multi-imaging means a segmented image satisfying a specified maximum brightness condition for each of segments that each consist of an area including image data corresponding to one line in an image obtained by said two-dimensional image taking element; and \nmeasuring means for carrying out a specified measuring process based on said series of portions of the images of said sectional contour line and generating a value representing a result obtained by said specified measuring process. \n\n\n\n31. An optical displacement sensor comprising:\nmulti-imaging means including a light projecting means, an image taking means and a parameter varying, said light projecting means being for providing a slit beam of light and projecting said slit beam of light onto a target surface of a target object at a specified angle, said image taking means being for obtaining contour-including images including an image of a sectional contour line by an optical sectional surface by using a two-dimensional image taking element at another angle different from said specified angle to photograph said target surface where said slit beam of light is made incident, the contour-including image formed by said slight beam moving on light-receiving surface of said two-dimensional image taking element perpendicularly to the sectional surface of said slit beam when the distance to said target surface changes, said parameter varying means being for scanning the brightness of said contour-including images by varying the value of at least one of parameters that define image taking conditions affecting the brightness of said contour-including images obtained through said image taking means, said multi-imaging means serving to obtain a plurality of said contour-including images under different image taking conditions; \nimage synthesizing means for extracting from a plurality of said contour-including images obtained by said multi-imaging means a segmented image satisfying a specified maximum brightness condition for each of segments that each consist of an area including one or more mutually adjacent horizontal scan lines on an image obtained by said two-dimensional image taking element and generating a synthesized image including a series of portions of the image of said sectional contour line by gathering the extracted segmented images; and \nmeasuring means for carrying out a specified measuring process based on said series of portions of the images of said sectional contour line and generating a value representing a result obtained by said specified measuring process.\n |  | 31 | Optical displacement sensor | US06839144 | ['B2', 'B1', 'A1']
N | 1. A method for optical metrology of periodic structures associated with a semiconductor wafer by comparison of a measured diffracted reflectivity with a calculated diffracted reflectivity, the method comprising:\ndividing a periodic structure into hypothetical layers, wherein at least one of the hypothetical layers includes at least a first, second, and third material within the layer occurring along a line parallel to a direction of periodicity of the periodic structure, and the at least one layer is subdivided into slabs associated with intersections of the at least one layer with boundaries between the at least first, second, and third material; \nobtaining permittivity properties associated with the hypothetical layers and slabs; and \ndetermining a calculated diffracted reflectivity of reflected electromagnetic radiation off the periodic structure based on the permittivity properties. \n\n\n\n2. The method of claim 1, wherein at least one of the first, second, and third material includes an atmospheric material.\n\n\n3. The method of claim 1, wherein at least one of the first, second, and third material includes a non-solid material.\n\n\n4. The method of claim 1, wherein at least one edge of the slabs is located at a boundary between the at least first, second, and third material.\n\n\n5. The method of claim 1, wherein at least one edge of the slabs is located across a boundary between the at least first, second, and third material.\n\n\n6. The method of claim 1, wherein the direction of periodicity is horizontal and the slabs are divided with vertical edges such that\nif the boundaries between the at least first, second, and third material are vertical the edges of the slabs coincide with the boundaries, and \nif the boundaries between the at least first, second, and third material are non-vertical the edges of the slabs cross the boundaries. \n\n\n\n7. The method of claim 1, wherein the slabs are subdivided such that only a single material lies along any line perpendicular to the direction of periodicity of the periodic structure and normal to the periodic structure.\n\n\n8. The method of claim 1, wherein the hypothetical layers are formed parallel to a direction of periodicity of the periodic structure.\n\n\n9. The method of claim 1, wherein the hypothetical layers are formed nonparallel to a direction of periodicity of the periodic structure.\n\n\n10. The method of claim 1, wherein an initial one of the hypothetical layers includes an atmospheric region, and a final one of the hypothetical layers includes a substrate.\n\n\n11. The method of claim 1, wherein the periodic structure includes a semiconductor grating with a critical dimension along the direction of periodicity.\n\n\n12. The method of claim 11, wherein the periodic structure further includes an additional-material structure deviation along a direction normal to the periodic structure.\n\n\n13. The method of claim 1, wherein obtaining permittivity properties of the hypothetical layers includes expanding at least one of either a function of a real space permittivity and a function of a real space inverse permittivity of the hypothetical layers in a one-dimensional Fourier transformation along the direction of periodicity of the periodic structure to provide harmonic components of the at least one of either a function of a real space permittivity and a function of a real space inverse permittivity of the hypothetical layers.\n\n\n14. The method of claim 1, wherein obtaining permittivity properties of the hypothetical layers includes computing at least one of:\na function of a permittivity of each of the hypothetical layers of the periodic structure, the harmonic components of the function of the permittivity, and a permittivity harmonics matrix; and \na function of an inverse-permittivity of each of the hypothetical layers of the periodic structure, the harmonic components of the function of the inverse-permittivity, and an inverse-permittivity harmonics matrix. \n\n\n\n15. The method of claim 1, wherein obtaining permittivity properties of the hypothetical layers includes expanding one of at least a function of a permittivity and a function of an inverse-permittivity of the at least one of the hypothetical layers formed across each of at least the first, second, and third materials of the periodic structure in a one-dimensional Fourier transformation, the expansion performed along the direction of periodicity of the periodic structure.\n\n\n16. The method of claim 1, further including:\nperforming a harmonic expansion of a function of the permittivity along the direction of periodicity for each of the hypothetical layers; \nsetting up Fourier space electromagnetic equations in the hypothetical layers using the harmonic expansion of the function of the permittivity for the hypothetical layers and Fourier components of electric and magnetic fields; \ncoupling the Fourier space electromagnetic equations based on boundary conditions between the hypothetical layers; and \nsolving the coupling of the Fourier space electromagnetic equations to determine the diffracted reflectivity. \n\n\n\n\n17. The method of claim 1, wherein determining the diffracted reflectivity includes a rigorous coupled-wave calculation.\n\n\n18. The method of claim 1, further including storing the diffracted reflectivity and associated periodic structure information.\n\n\n19. The method of claim 1, further including storing the diffracted reflectivity and associated periodic structure information in a library of diffracted reflectivity.\n\n\n20. A system for generating a theoretical diffracted reflectivity associated with diffraction of electromagnetic radiation off a semiconductor periodic structure to determine structural properties of the periodic structure, including a computer processor configured to:\ndivide a periodic structure into hypothetical layers and store in a system memory, wherein at least one of the hypothetical layers includes at least a first, second, and third material within the layer occurring along a line parallel to a direction of periodicity of the periodic structure, and the at least one layer is subdivided into slabs associated with intersections of the at least one layer with boundaries between the at least first, second, and third material; \nobtain permittivity properties associated with the hypothetical layers from the memory; and \ndetermine a calculated diffracted reflectivity of reflected electromagnetic radiation off the periodic structure based on the permittivity properties. \n\n\n\n21. The system of claim 20, wherein at least one of the first, second, and third material includes an atmospheric material.\n\n\n22. The system of claim 20, wherein at least one of the first, second, and third material includes a non-solid material.\n\n\n23. The system of claim 20, wherein at least one edge of the slabs is located at a boundary between the at least first, second, and third material.\n\n\n24. The system of claim 20, wherein at least one edge of the slabs is located across a boundary between the at least first, second, and third material.\n\n\n25. The system of claim 20, wherein the direction of periodicity is horizontal and the slabs are divided with vertical edges such that\nif the boundaries between the at least first, second, and third material are vertical the edges of the slabs coincide with the boundaries, and \nif the boundaries between the at least first, second, and third material are non-vertical the edges of the slabs cross the boundaries. \n\n\n\n26. The system of claim 20, wherein the slabs are subdivided such that only a single material lies along any line perpendicular to the direction of periodicity of the periodic structure and normal to the periodic structure.\n\n\n27. The system of claim 20, wherein the hypothetical layers are formed parallel to a direction of periodicity of the periodic structure.\n\n\n28. The system of claim 20, wherein the hypothetical layers are formed nonparallel to a direction of periodicity of the periodic structure.\n\n\n29. The system of claim 20, wherein an initial one of the hypothetical layers includes an atmospheric region, and a final one of the hypothetical layers includes a substrate.\n\n\n30. The system of claim 20, wherein the periodic structure includes a semiconductor grating with a critical dimension along the direction of periodicity.\n\n\n31. The system of claim 30, wherein the periodic structure further includes an additional-material structure deviation along a direction normal to the periodic structure.\n\n\n32. The system of claim 20, wherein obtaining permittivity properties of the hypothetical layers includes expanding at least one of either a function of a real space permittivity and a function of a real space inverse permittivity of the hypothetical layers in a one-dimensional Fourier transformation along the direction of periodicity of the periodic structure to provide harmonic components of the at least one of either a function of a real space permittivity and a function of a real space inverse permittivity of the hypothetical layers.\n\n\n33. The system of claim 20, wherein obtaining permittivity properties of the hypothetical layers includes computing at least one of:\na function of a permnittivity of each of the hypothetical layers of the periodic structure, the harmonic components of the function of the permittivity, and a permittivity harmonics matrix; and \na function of an inverse-permittivity of each of the hypothetical layers of the periodic structure, the harmonic components of the function of the inverse-permittivity, and an inverse-permittivity harmonics matrix. \n\n\n\n34. The system of claim 20, wherein obtaining permittivity properties of the hypothetical layers includes expanding one of at least a function of a permittivity and a function of an inverse-permittivity of the at least one of the hypothetical layers formed across each of at least the first, second, and third materials of the periodic structure in a one-dimensional Fourier transformation, the expansion performed along the direction of periodicity of the periodic structure.\n\n\n35. The system of claim 20, further including:\nperforming a harmonic expansion of a function of the permittivity along the direction of periodicity for each of the hypothetical layers; \nsetting up Fourier space electromagnetic equations in the hypothetical layers using the harmonic expansion of the function of the permittivity for the hypothetical layers and Fourier components of electric and magnetic fields; \ncoupling the Fourier space electromagnetic equations based on boundary conditions between the hypothetical layers; and \nsolving the coupling of the Fourier space electromagnetic equations to determine the diffracted reflectivity. \n\n\n\n36. The system of claim 20, wherein determining the diffracted reflectivity includes a rigorous coupled-wave calculation.\n\n\n37. The system of claim 20, further including storing the diffracted reflectivity and associated periodic structure information.\n\n\n38. The system of claim 20, further including storing the diffracted reflectivity and associated periodic structure information in a library of diffracted reflectivity.\n\n\n39. A computer readable storage medium containing computer executable code for generating a theoretical diffracted reflectivity associated with diffraction of electromagnetic radiation off a semiconductor periodic structure to determine structural properties of the periodic structure by instructing a computer to operate as follows:\ndivide a periodic structure into hypothetical layers, wherein at least one of the hypothetical layers includes at least a first, second, and third material within the layer occurring along a line parallel to a direction of periodicity of the periodic structure, and the at least one layer is subdivided into slabs associated with intersections of the at least one layer with boundaries between the at least first, second, and third material; \nobtain permittivity properties associated with the hypothetical layers; and \ndetermine a calculated diffracted reflectivity of reflected electromagnetic radiation off the periodic structure based on the permittivity properties. \n\n\n\n40. The computer readable storage medium of claim 39, further including instructing the computer to compare the determined diffracted reflectivity with a measured reflectivity off the periodic structure.\n\n\n41. The computer readable storage medium of claim 39, wherein at least one of the first, second, and third material includes an atmospheric material.\n\n\n42. The computer readable storage medium of claim 39, wherein at least one of the first, second, and third material includes a non-solid material.\n\n\n43. The computer readable storage medium of claim 39, wherein at least one edge of the slabs is located at a boundary between the at least first, second, and third material.\n\n\n44. The computer readable storage medium of claim 39, wherein at least one edge of the slabs is located across a boundary between the at least first, second, and third material.\n\n\n45. The computer readable storage medium of claim 39, wherein the direction of periodicity is horizontal and the slabs are divided with vertical edges such that\nif the boundaries between the at least first, second, and third material are vertical the edges of the slabs coincide with the boundaries, and \nif the boundaries between the at least first, second, and third material are non-vertical the edges of the slabs cross the boundaries. \n\n\n\n46. The computer readable storage medium of claim 39, wherein the slabs are subdivided such that only a single material lies along any line perpendicular to the direction of periodicity of the periodic structure and normal to the periodic structure.\n\n\n47. The computer readable storage medium of claim 39, wherein the hypothetical layers are formed parallel to a direction of periodicity of the periodic structure.\n\n\n48. The computer readable storage medium of claim 39, wherein the hypothetical layers are formed nonparallel to a direction of periodicity of the periodic structure.\n\n\n49. The computer readable storage medium of claim 39, wherein an initial one of the hypothetical layers includes an atmospheric region, and a final one of the hypothetical layers includes a substrate.\n\n\n50. The computer readable storage medium of claim 39, wherein the periodic structure includes a semiconductor grating with a critical dimension along the direction of periodicity.\n\n\n51. The computer readable storage medium of claim 50, wherein the periodic structure further includes an additional-material structure deviation along a direction normal to the periodic structure.\n\n\n52. The computer readable storage medium of claim 39, wherein obtaining permittivity properties of the hypothetical layers includes expanding at least one of either a function of a real space permittivity and a function of a real space inverse permittivity of the hypothetical layers in a one-dimensional Fourier transformation along the direction of periodicity of the periodic structure to provide harmonic components of the at least one of either a function of a real space permittivity and a function of a real space inverse permittivity of the hypothetical layers.\n\n\n53. The computer readable storage medium of claim 39, wherein obtaining permittivity properties of the hypothetical layers includes computing at least one of:\na function of a permittivity of each of the hypothetical layers of the periodic structure, the harmonic components of the function of the permittivity, and a permittivity harmonics matrix; and \na function of an inverse-permittivity of each of the hypothetical layers of the periodic structure, the harmonic components of the function of the inverse-permittivity, and an inverse-permittivity harmonics matrix. \n\n\n\n54. The computer readable storage medium of claim 39, wherein obtaining permittivity properties of the hypothetical layers includes expanding one of at least a function of a permittivity and a function of an inverse-permittivity of the at least one of the hypothetical layers formed across each of at least the first, second, and third materials of the periodic structure in a one-dimensional Fourier transformation, the expansion performed along the direction of periodicity of the periodic structure.\n\n\n55. The computer readable storage medium of claim 39, further including:\nperforming a harmonic expansion of a function of the permittivity along the direction of periodicity for each of the hypothetical layers; \nsetting up Fourier space electromagnetic equations in the hypothetical layers using the harmonic expansion of the function of the permittivity for the hypothetical layers and Fourier components of electric and magnetic fields; \ncoupling the Fourier space electromagnetic equations based on boundary conditions between the hypothetical layers; and \nsolving the coupling of the Fourier space electromagnetic equations to determine the diffracted reflectivity. \n\n\n\n\n56. The computer readable storage medium of claim 39, wherein determining the diffracted reflectivity includes a rigorous coupled-wave calculation. |  | 56 | Optical profilometry of additional-material deviations in a periodic grating | US06839145 | ['B2', 'B1', 'B1', 'B2', 'A1', 'A1', 'A1', 'A1']
A | 1. An image processing method comprising:\na step of inputting image data; and \nplural steps of checking a copy-prohibited object for checking whether or not an image of the image data input from said inputting step is the copy-prohibited object, \nwherein each step except the final stage step out of said plural steps of checking the copy-prohibited object decides whether or not check is performed in the next stage of checking the copy-prohibited object on the basis of each check result, and \nwherein the order of said checks in said plural steps of checking the copy-prohibited object is determined on the basis of an operation amount required for each check processing. \n\n\n\n2. A method according to claim 1, further comprising an image processing step of performing different image processing in accordance with the check result in said final stage of checking the copy-prohibited object.\n\n\n3. A method according to claim 2, wherein in said image processing step, when the check result that said image is the copy-prohibited object is obtained by said final stage step of checking the copy-prohibited object, said image data is processed into unnormal image data and this data is then output, and when the check result that said image is not the copy-prohibited object is obtained, said image data is processed into normal image data and this data is then output.\n\n\n4. A method according to claim 1, wherein the order of said check is such as to begin from the smallest operation amount.\n\n\n5. A method according to claim 1, wherein said plural steps of checking the copy-prohibited object comprise steps in which pixel densities of images of said input image data which are objects to be checked are different, and said operation amount becomes an amount in accordance with said pixel density.\n\n\n6. A method according to claim 5, wherein after completion of check in said plural steps of checking the copy-prohibited object, image data having a greater pixel density than that of the image used in the check processing is input, and said input image data is checked in the next stage of checking the copy prohibited object in accordance with said check result.\n\n\n7. A method according to claim 1, further comprising a display step of displaying that check processing is being done in at least one step out of said plural steps of checking the copy-prohibited object.\n\n\n8. An image processing apparatus comprising:\ninput means for inputting image data; and \nplural means for checking a copy-prohibited object for checking whether or not an image of the image data input from said inputting means is a copy-prohibited object, \nwherein each means except the final stage means out of said plural means for checking the copy-prohibited object decides whether or not check is performed in the next stage means for checking the copy-prohibited object on the basis of each check result, and \nwherein the order of said checks in said plural means for checking the copy-prohibited object is determined on the basis of the operation amount required for each check processing. \n\n\n\n9. An apparatus according to claim 8, further comprising image processing means for carrying out different image processing in accordance with the check result in said final stage means for checking the copy-prohibited object.\n\n\n10. An apparatus according to claim 9, wherein in said image processing means, when the check result that said image is the copy-prohibited object is obtained by said final stage means for checking the copy-prohibited object, said image data is processed into unnormal image data and this data is then output, and when the check result that said image is not the copy-prohibited object is obtained, said image data is processed into normal image data and this data is then output.\n\n\n11. An apparatus according to claim 8, wherein the order of said check is such as to begin from the smallest operation amount.\n\n\n12. An apparatus according to claim 8, wherein said plural means for checking the copy-prohibited object comprise means in which pixel densities of images of said input image data which are objects to be checked are different, and said operation amount becomes an amount in accordance with said pixel density.\n\n\n13. An apparatus according to claim 12, wherein after completion of check in said plural means for checking the copy-prohibited object, image data having a greater pixel density than that of the image used in the check processing is input, and said input image data is checked in the next stage means for checking the copy-prohibited object in accordance with said check result.\n\n\n14. An apparatus according to claim 8, further comprising display means for displaying that check processing is being done in at least one means out of said plural means for checking the copy-prohibited object.\n\n\n15. A storage medium which computer readably stores programs for executing:\ninput processing for inputting image data; and \nplural processings for checking a copy-prohibited object for checking whether or not an image of the image data input by said input processing is the copy-prohibited object, \nwherein each processing except the final stage processing out of said plural processings of checking the copy-prohibited object decides whether or not check is carried out in the next stage process of checking the copy-prohibited object on the basis of each check result, and \nwherein the order of said checks in said plural processings of checking the copy-prohibited object is determined on the basis of an operation amount required for each check processing. \n\n\n\n16. A medium according to claim 15, which stores a program for executing the image process for carrying out different process in accordance with the check result in said final stage process of checking the copy-prohibited object.\n\n\n17. A medium according to claim 16, wherein in said image processing, when the check result that said image is the copy-prohibited object is obtained by said final stage processing of checking the copy-prohibited object, said image data is processed into unnormal image data and this data is then output, and when the check result that said image is not the copy-prohibited object is obtained, said image data is processed to normal image data and this data is then output.\n\n\n18. A medium according to claim 15, wherein the order of said check is such as to begin from the smallest operation amount.\n\n\n19. A medium according to claim 15, wherein said plural processings of checking the copy-prohibited object comprise process in which pixel densities of images of said image data input are different, and said operation amount becomes an amount in accordance with said pixel density.\n\n\n20. A medium according to claim 19, wherein after completion of check in said plural processings of checking the copy-prohibited object, image data having a greater pixel density than that of the image used in the check processing is input, and said input image data is checked in the next stage process of checking the copy-prohibited object in accordance with said check result.\n\n\n21. A medium according to claim 15, which stores a program for executing display process for displaying that check processing is being done in at least one processing out of said plural processings of checking the copy-prohibited object.\n\n\n22. A method according to claim 1, wherein said checking step is executed through a software process by a program.\n\n\n23. A method according to claim 1, wherein, in said inputting step, the image data is input from the Internet, a network, a digital camera, or a storage medium. |  | 23 | Image processing method, apparatus, and medium storing program for checking for copy-prohibited objects | US06839146 | ['B1']
N | 1. A network system connectable to a remote client and electronic equipment, said system comprising:\ncommand interpretation means for interpreting a file transfer protocol command received via communication protocol from said client as a command for file transfer protocol operation and for recognizing a specific character string in a file name field of the file transfer protocol command as an instruction command for a specific operation; and \ncontrol signal generating means, responsive to recognition by said command interpretation means of the specific character string in the file name field of said file transfer protocol command for generating a control instruction for a specific operation of said electronic equipment. \n\n\n\n2. The network system as defined in claim 1 wherein said communication protocol is a file transfer protocol.\n\n\n3. The network system as defined in claim 1 wherein said communication protocol is a hyper text transfer protocol.\n\n\n4. The network system as defined in claim 1 further comprising job ID issuing means that issues a job ID to said electronic equipment according to said control instruction.\n\n\n5. The network system as defined in claim 1 further comprising operation status informing means that informs the client of each operation status of said electronic equipment according to said control instruction.\n\n\n6. The network system as defined in claim 1 further comprising user ID checking means that checks the individual user ID given to each user at the client.\n\n\n7. The network system as defined in claim 1 wherein said electronic equipment is provided with image data accumulation means to accumulate image data.\n\n\n8. The network system as defined in claim 1 wherein said electronic equipment is provided with image data inputting means that optically reads original images and generates image data.\n\n\n9. The network system as defined in claim 1 wherein said electronic equipment is provided with image data processing means that processes image data.\n\n\n10. The network system as defined in claim 1 wherein said electronic equipment is provided with image outputting means that outputs image data to recording media.\n\n\n11. The network system as defined in claim 1 wherein said electronic equipment is provided with image data management means that manages image data by giving an image ID to said image data.\n\n\n12. The network system as defined in claim 11 wherein said electronic equipment is provided with said image data management means that manages image data according to said image ID and individual user ID given to each user at the client.\n\n\n13. The network system as defined in claim 11 wherein said image data management means is a relational data base system. |  | 13 | Electronic equipment control system by communication protocol | US06839147 | ['B1', 'B1', 'B1', 'B1', 'B1', 'B1', 'B1', 'B1', 'B1', 'B1']
A | 1. An image input apparatus comprising:\na supply section that successively feeds a plurality of manuscript sheets; \na reading section that sequentially reads the plurality of manuscript sheets fed by the supply section; and \na communication section that transfers image data of each of the plurality of manuscript sheets, which is read by the reading section, to another apparatus, wherein: \nthe communication section has a transfer mode in which a periodic data transfer can be assured, and transfers status data in the transfer mode after transferring one-sheet image data in the transfer mode, the status data indicating a state of the image input apparatus. \n\n\n\n2. An image input apparatus comprising:\na supply section that successively feeds a plurality of manuscript sheets; \na reading section that sequentially reads the plurality of manuscript sheets fed by the supply section; and \na communication section that transfers image data of each of the plurality of manuscript sheets, which is read by the reading section, to another apparatus, wherein: \nthe communication section has a transfer mode in which a periodic data transfer can be assured, transfers the image data of the plurality of manuscript sheets in the transfer mode, and transfers status data in the transfer mode in intervals between the image data of the plurality of manuscript sheets to be transferred, the status data indicating a state of the image input apparatus. \n\n\n\n3. An image input apparatus according to claim 1, wherein the status data indicates whether or not there is any manuscript sheet in the supply section.\n\n\n4. An image input apparatus according to claim 2, wherein the status data indicates whether or not there is any manuscript sheet in the supply section.\n\n\n5. An image input apparatus comprising:\na reading section that reads a manuscript image; and \na communication section that transfers image data, which is read by the reading section, to another apparatus, wherein: \nthe communication section has a transfer mode in which a periodic data transfer can be assured, transfers the image data in the transfer mode, and transfers the same image data as the transferred image data in a free period of the transfer mode. \n\n\n\n6. An image input apparatus comprising:\na reading section that reads a manuscript sheet; and \na communication section that transfers image data, which is read by the reading section, to another apparatus, wherein: \nthe communication section has a transfer mode in which a periodic data transfer can be assured, transfers the image data in the transfer mode, and successively transfers the same image data as the transferred image data in the transfer mode. \n\n\n\n7. An image input apparatus according to claim 5, wherein the image data to be transferred is divided into predetermined units.\n\n\n8. An image input apparatus according to claim 6, wherein the image data to be transferred is divided into predetermined units. |  | 8 | Image input apparatus | US06839148 | ['B1', 'B1', 'B1', 'B1', 'B1']
N | 1. An automated computer-implemented method of preparing production data for a print job, the production data including an electronic document defined by a page description language (PDL), the electronic document being stored in a PDL image file, the method comprising:\n(a) creating a still image proxy of the PDL image file; \n(b) electronically manipulating an image display of the still image proxy and recording information about the manipulations; and \n(c) using the information about the manipulations to revise the PDL image file so as to match the PDL image file to the manipulations made to the image display of the still image proxy. \n\n\n\n2. The method of claim 1 wherein the production data further comprises a predetermined area in which the electronic document must fit, the method further comprising:\n(d) creating a static template that defines the predetermined area and displaying the image display of the still image proxy in association with the template, and \nstep (b) further comprising electronically manipulating the image display of the still image proxy in relation to the template and recording information about the manipulations in relation to the template, and \nstep (c) further comprising using the information about the manipulations to revise the PDL image file so as to match the PDL image file to the manipulations made to the image display of the still image proxy in relation to the template. \n\n\n\n3. The method of claim 2 further comprising:\n(d) inserting the still image proxy and the template into a browser-compatible application program that allows for electronic manipulation of the image display of the still image proxy with respect to the template within a browser. \n\n\n\n4. The method of claim 3 wherein step (a), (c) and (d) occur at a central site, and step (b) occurs at a remote site, the method further comprising:\n(e) using a public or private network to communicate the browser-inserted still image proxy and the template from the central site to the remote site for manipulation at the remote site, and using a public or private network to communicate the information about the manipulations back to the central site for use in step (c). \n\n\n\n5. The method of claim 4 wherein the network is a public network, and the public network is the Internet.\n\n\n6. The method of claim 3 wherein the browser-compatible application program is a Flash movie.\n\n\n7. The method of claim 2 wherein step (a) further comprises dynamically creating the static template to represent the predetermined area that the electronic document must fit in a layout of a physical printed document.\n\n\n8. The method of claim 7 wherein the electronic document is an advertisement and the template is the area of purchased advertisement space.\n\n\n9. The method of claim 2 wherein the manipulations include a change in scaling percentage.\n\n\n10. The method of claim 2 wherein the manipulations include alignment changes of the image display of the still image proxy in relation to the template.\n\n\n11. The method of claim 1 wherein the PDL image file is a Postscript or PDF file.\n\n\n12. The method of claim 1 wherein the still image proxy is a JPEG, GIF, or PNG file.\n\n\n13. An automated computer-implemented apparatus for preparing production data for a print job, the production data including an electronic document defined by a page description language (PDL), the electronic document being stored in a PDL image file, the apparatus comprising:\n(a) means for creating a still image proxy of the PDL image file; \n(b) means for electronically manipulating an image display of the still image proxy and recording information about the manipulations; and \n(c) means for using the information about the manipulations to revise the PDL image file so as to match the PDL image file to the manipulations made to the image display of the still image proxy. \n\n\n\n14. The apparatus of claim 13 wherein the production data further comprises a predetermined area in which the electronic document must fit, the apparatus further comprising:\n(d) means for creating a static template that defines the predetermined area and displaying the image display of the still image proxy in association with the template, and \nthe means for electronically manipulating further comprises means for electronically manipulating the image display of the still image proxy in relation to the template and recording information about the manipulations in relation to the template, and \nthe means for using the information about the manipulations further comprises means for using the information about the manipulations to revise the PDL image file so as to match the PDL image file to the manipulations made to the image display of the still image proxy in relation to the template. \n\n\n\n15. The apparatus of claim 14 further comprising:\n(e) means for inserting the still image proxy and the template into a browser-compatible application program that allows for electronic manipulation of the image display of the still image proxy with respect to the template within a browser. \n\n\n\n16. The apparatus of claim 15 wherein the creation of the still image proxy, the use of the information about the manipulations, and the insertion of the still image proxy and the template into an application program occur at a central site, and the electronic manipulation of the image display of the still image proxy occurs at a remote site, the apparatus further comprising:\n(f) means for using a public or private network to communicate the browser-inserted still image proxy and the template from the central site to the remote site for manipulation at the remote site, and using a public or private network to communicate the information about the manipulations back to the central site for use in revising the PDL image file. \n\n\n\n17. The apparatus of claim 16 wherein the network is a public network, and the public network is the Internet.\n\n\n18. The apparatus of claim 15 wherein the browser-compatible application program is a Flash movie.\n\n\n19. The apparatus of claim 14 wherein the means for creating a static template further comprises means for dynamically creating the static template to represent the predetermined area that the electronic document must fit in a layout of a physical printed document.\n\n\n20. The apparatus of claim 19 wherein the electronic document is an advertisement and the template is the area of purchased advertisement space.\n\n\n21. The apparatus of claim 14 wherein the manipulations include a change in scaling percentage.\n\n\n22. The apparatus of claim 14 wherein the manipulations include alignment changes of the image display of the still image proxy in relation to the template.\n\n\n23. The apparatus of claim 13 wherein the PDL image file is a Postscript or PDF file.\n\n\n24. The apparatus of claim 13 wherein the still image proxy is a JPEG, GIF, or PNG file.\n\n\n25. An article of manufacture for preparing production data for a print job, the production data including an electronic document defined by a page description language (PDL), the electronic document being stored in a PDL image file, the article of manufacture comprising a computer-readable medium holding computer-executable instructions for performing a method comprising:\n(a) creating a still image proxy of the PDL image file; \n(b) electronically manipulating an image display of the still image proxy and recording information about the manipulations; and \n(c) using the information about the manipulations to revise the PDL image file so as to match the PDL image file to the manipulations made to the image display of the still image proxy. \n\n\n\n26. The article of manufacture of claim 25 wherein the production data further comprises a predetermined area in which the electronic document must fit, and the computer-executable instructions perform a method further comprising:\n(d) creating a static template that defines the predetermined area and displaying the image display of the still image proxy in association with the template, and \nstep (b) further comprising electronically manipulating the image display of the still image proxy in relation to the template and recording information about the manipulations in relation to the template, and \nstep (c) further comprising using the information about the manipulations to revise the PDL image file so as to match the PDL image file to the manipulations made to the image display of the still image proxy in relation to the template. \n\n\n\n27. The article of manufacture of claim 26 wherein the computer-executable instructions perform a method further comprising:\n(d) inserting the still image proxy and the template into a browser-compatible application program that allows for electronic manipulation of the image display of the still image proxy with respect to the template within a browser. \n\n\n\n28. The article of manufacture of claim 27 herein step (a), (c) and (d) occur at a central site, and step (b) occurs at a remote site, and the computer-executable instructions perform a method further comprising:\n(e) using a public or private network to communicate the browser-inserted still image proxy and the template from the central site to the remote site for manipulation at the remote site, and using a public or private network to communicate the information about the manipulations back to the central site for use in step (c). \n\n\n\n29. The article of manufacture of claim 28 wherein the network is a public network, and the public network is the Internet.\n\n\n30. The article of manufacture of claim 27 wherein the browser-compatible application program is a Flash movie.\n\n\n31. The article of manufacture of claim 26 wherein step (a) further comprises dynamically creating the static template to represent the predetermined area that the electronic document must fit in a layout of a physical printed document.\n\n\n32. The article of manufacture of claim 31 wherein the electronic document is an advertisement and the template is the area of purchased advertisement space.\n\n\n33. The article of the manufacture of claim 26 wherein the manipulations include a change in scaling percentage.\n\n\n34. The article of manufacture of claim 26 wherein the manipulations include alignment changes of the image display of the still image proxy in relation to the template.\n\n\n35. The article of manufacture of claim 25 wherein the PDL image file is a Postscript or PDF file.\n\n\n36. The article of manufacture of claim 25 wherein the still image proxy is a JPED, GIF, or PNG file. |  | 36 | Preparation of production data for a print job using a still image proxy of a page description language image file | US06839149 | ['B2', 'B1', 'B1', 'B1', 'B1', 'B1', 'B1', 'B1', 'B1', 'B1', 'B1', 'A2', 'A1']
A | 1. A color conversion device for performing pixel-by-pixel color conversion from a first set of three color data representing red, green and blue, or cyan, magenta and yellow, into a second set of three color data representing red, green and blue, or cyan, magenta, and yellow, said device comprising:\nfirst calculation means for calculating a minimum value &#x3b1; and a maximum value &#x3b2; of said first set of three color data for each pixel; \nhue data calculating means for calculating hue data r, g, b, y, m and c based on said first set of three color data, and said minimum and maximum values &#x3b1; and &#x3b2; outputted from said calculating means; \nmeans for generating first comparison-result data based on the hue data outputted from said hue data calculating means; \nmeans for generating second comparison-result data based on said first comparison-result data; \ncoefficient generating means for generating specified matrix coefficients for the hue data, the first comparison result data and the second comparison-result data; \nsecond calculation means responsive to said hue data, said first comparison-result data, said second comparison-result data, and the coefficients from said coefficient generating means for calculating a third set of three color data representing reds, green and blue, or cyan, magenta and yellow; \nsaid second calculation means performing calculation including matrix calculation performed at least on said hue data, said first comparison-result data, said second comparison-result data, and the coefficients from said coefficient generating means; and \ngray scale conversion means for converting a gray scale of said third set of three color data, to produce said second set of three color data. \n\n\n\n2. The color conversion device according to claim 1, wherein said second calculation means performs said matrix calculation on said hue data, said first comparison-result data, said second comparison-result data, and the coefficients from said coefficient generating means, and further includes synthesizing means for adding said minimum value &#x3b1; from said first calculation means to the results of said matrix calculation.\n\n\n3. The color conversion device according to claim 2, wherein\nsaid coefficient generating means generates predetermined matrix coefficients Eij (i=1 to 3, j=1 to 3), and Fij (i=1 to 3, j=1 to 12), and \nsaid second calculation means performs the calculation using the hue data, said first comparison-result data, said second comparison-result data, said minimum value &#x3b1; from said calculating means, and said matrix coefficients to determine the third set of three color data representing red, green and blue, denoted by Ro, Go and Bo, in accordance with the following formula (1): \n\n\n\n \n \n \n \n [\n \n \n \n Ro\n \n \n \n \n Go\n \n \n \n \n Bo\n \n \n \n ]\n \n =\n \n \n \n (\n Eij\n )\n \n &#x2061;\n \n [\n \n \n \n c\n \n \n \n \n m\n \n \n \n \n y\n \n \n \n ]\n \n \n +\n \n \n (\n Fij\n )\n \n &#x2061;\n \n [\n \n \n \n h1r\n \n \n \n \n h1g\n \n \n \n \n h1b\n \n \n \n \n h1c\n \n \n \n \n h1m\n \n \n \n \n h1y\n \n \n \n \n h2ry\n \n \n \n \n h2rm\n \n \n \n \n h2gy\n \n \n \n \n h2gc\n \n \n \n \n h2bm\n \n \n \n \n h2bc\n \n \n \n ]\n \n \n +\n \n [\n \n \n \n &#x3b1;\n \n \n \n \n &#x3b1;\n \n \n \n \n &#x3b1;\n \n \n \n ]\n \n \n \n \n \n \n (\n 1\n )\n \n \n \n\n\n\n\nwherein h1r, h1g, h1b, h1c, h1m and h1y denote said first comparison-result data, and h2ry, h2rm, h2gy, h2gc, h2bm and h2bc denote said second comparison result data. \n\n\n\n4. The color conversion device according to claim 2, wherein\nsaid coefficient generating means generates predetermined matrix coefficients Eij (i=1 to 3, j=1 to 3), and Fij (i=1 to 3, j=1 to 12), and \nsaid second calculation means performs the calculation using the hue data, said first comparison-result data, said second comparison-result data, said minimum value &#x3b1; from said calculating means, and said matrix coefficients to determine the third set of three color data representing cyan, magenta and yellow denoted by Co, Mo and Yo in accordance with the following formula (2): \n\n\n\n \n \n \n \n [\n \n \n \n Co\n \n \n \n \n Mo\n \n \n \n \n Yo\n \n \n \n ]\n \n =\n \n \n \n (\n Eij\n )\n \n &#x2061;\n \n [\n \n \n \n c\n \n \n \n \n m\n \n \n \n \n y\n \n \n \n ]\n \n \n +\n \n \n (\n Fij\n )\n \n &#x2061;\n \n [\n \n \n \n h1r\n \n \n \n \n h1g\n \n \n \n \n h1b\n \n \n \n \n h1c\n \n \n \n \n h1m\n \n \n \n \n h1y\n \n \n \n \n h2ry\n \n \n \n \n h2rm\n \n \n \n \n h2gy\n \n \n \n \n h2gc\n \n \n \n \n h2bm\n \n \n \n \n h2bc\n \n \n \n ]\n \n \n +\n \n [\n \n \n \n &#x3b1;\n \n \n \n \n &#x3b1;\n \n \n \n \n &#x3b1;\n \n \n \n ]\n \n \n \n \n \n \n (\n 2\n )\n \n \n \n\n\n\n\nwherein h1r, h1g, h1b, h1c, h1m and h1y denote said first comparison-result data, and h2ry, h2rm, h2gy, h2gc, h2bm and h2bc denote said second comparison result data. \n\n\n\n5. The color conversion device according to claim 1, wherein said second calculation means performs said matrix calculation on said hue data, said first comparison-result data, said second comparison-result data, the coefficients from said coefficient generating means, and said minimum value &#x3b1; from said first calculation means.\n\n\n6. The color conversion device according to claim 5, wherein\nsaid coefficient generating means generates predetermined matrix coefficients Eij (i=1 to 3, j=1 to 3), and Fij (i=1 to 3, j=1 to 13), and \nsaid second calculation means performs the calculation using the hue data, said first comparison-result data, said second comparison-result data, said minimum value &#x3b1; from said calculating means, and said matrix coefficients to determine the third set of three color data representing red, green and blue, denoted by Ro, Go and Bo, in accordance with the following formula (3): \n\n\n\n \n \n \n \n [\n \n \n \n Ro\n \n \n \n \n Go\n \n \n \n \n Bo\n \n \n \n ]\n \n =\n \n \n \n (\n Eij\n )\n \n &#x2061;\n \n [\n \n \n \n r\n \n \n \n \n g\n \n \n \n \n b\n \n \n \n ]\n \n \n +\n \n \n (\n Fij\n )\n \n &#x2061;\n \n [\n \n \n \n h1r\n \n \n \n \n h1g\n \n \n \n \n h1b\n \n \n \n \n h1c\n \n \n \n \n h1m\n \n \n \n \n h1y\n \n \n \n \n h2ry\n \n \n \n \n h2rm\n \n \n \n \n h2gy\n \n \n \n \n h2gc\n \n \n \n \n h2bm\n \n \n \n \n h2bc\n \n \n \n \n &#x3b1;\n \n \n \n ]\n \n \n \n \n \n \n \n (\n 3\n )\n \n \n \n\n\n\n\nwherein h1r, h1g, h1b, h1c, h1m a nd h1y denote said first comparison-result data, and h2ry, h2rm, h2gy, h2gc, h2bm and h2bc denote said second comparison result data. \n\n\n\n7. The color conversion device according to claim 5, wherein\nsaid coefficient generating means generates predetermined matrix coefficients Eij (i=1 to 3, j=1 to 3), and Fij (i=1 to 3, j=1 to 13), and \nsaid second calculation means performs the calculation using the hue data, said first comparison-result data, said second comparison-result data, said minimum value &#x3b1; from said calculating means, and said matrix coefficients to determine the third set of three color data representing cyan, magenta and yellow denoted by Co, Mo and Yo, in accordance with the following formula (4): \n\n\n\n \n \n \n \n [\n \n \n \n Co\n \n \n \n \n Mo\n \n \n \n \n Yo\n \n \n \n ]\n \n =\n \n \n \n (\n Eij\n )\n \n &#x2061;\n \n [\n \n \n \n c\n \n \n \n \n m\n \n \n \n \n y\n \n \n \n ]\n \n \n +\n \n \n (\n Fij\n )\n \n &#x2061;\n \n [\n \n \n \n h1r\n \n \n \n \n h1g\n \n \n \n \n h1b\n \n \n \n \n h1c\n \n \n \n \n h1m\n \n \n \n \n h1y\n \n \n \n \n h2ry\n \n \n \n \n h2rm\n \n \n \n \n h2gy\n \n \n \n \n h2gc\n \n \n \n \n h2bm\n \n \n \n \n h2bc\n \n \n \n \n &#x3b1;\n \n \n \n ]\n \n \n \n \n \n \n \n (\n 4\n )\n \n \n \n\n\n\n\nwherein h1r, h1g, h1b, h1c, h1m and h1y denote said first comparison-result data, and h2ry, h2rm, h2gy, h2gc, h2bm and h2bc denote said second comparison result data. \n\n\n\n8. The color conversion device according to claim 1, wherein\nsaid first set of three color data represent red, green and blue, \nsaid third set of three color data represent red, green and blue, and \nsaid hue data calculation means calculates the hue data r, g, b, y, m, c by subtraction in accordance with: \n\n\nr=Ri&#x2212;&#x3b1; \n\n\n\ng=Gi&#x2212;&#x3b1; \n\n\n\nb=Bi&#x2212;&#x3b1; \n\n\n\ny=&#x3b2;&#x2212;Bi, \n\n\n\nm=&#x3b2;&#x2212;Gi, and \n\n\n\nc=&#x3b2;&#x2212;Ri, \n\n\nwherein Ri, Gi and Bi represent said first set of three color data. \n\n\n\n9. The color conversion device according to claim 1, wherein\nsaid first set of three color data represent cyan, magenta and yellow, \nsaid third set of three color data represent red, green and blue, \nsaid device further comprises means for determining complement of said first set of three color data, and \nsaid hue data calculation means calculates the hue data r, g, b, y, m, c by subtraction in accordance with: \n\n\nr=Ri&#x2212;&#x3b1; \n\n\n\ng=Gi&#x2212;&#x3b1; \n\n\n\nb=Bi&#x2212;&#x3b1; \n\n\n\ny=&#x3b2;&#x2212;Bi, \n\n\n\nm=&#x3b2;&#x2212;Gi, and \n\n\n\nc=&#x3b2;&#x2212;Ri, \n\n\nwherein Ri, Gi and Bi represent data produced by the determination of the complement of said first set of three color data. \n\n\n\n10. The color conversion device according to claim 1, wherein\nsaid first set of three color data represent cyan, magenta and yellow, \nsaid third set of three color data represent cyan, magenta and yellow, and \nsaid hue data calculation means calculates the hue data r, g, b, y, m, c by subtraction in accordance with: \n\n\nr=&#x3b2;&#x2212;Ci, \n\n\n\ng=&#x3b2;&#x2212;Mi, \n\n\n\nb=&#x3b2;&#x2212;Yi, \n\n\n\ny=Yi&#x2212;&#x3b1; \n\n\n\nm=Mi&#x2212;&#x3b1; and \n\n\n\nc=Ci&#x2212;&#x3b1; \n\n\nwherein Ci, Mi and Yi represent said first set of three color data. \n\n\n\n11. The color conversion device according to claim 1, wherein\nsaid first set of three color data represent red, green and blue, \nsaid third set of three color data represent cyan, magenta and yellow, \nsaid device further comprises means for determining complement of said first set of three color data, and \nsaid hue data calculation means calculates the hue data r, g, b, y, m, c by subtraction in accordance with: \n\n\nr=&#x3b2;&#x2212;Ci, \n\n\n\ng==&#x3b2;&#x2212;Mi, \n\n\n\nb=&#x3b2;&#x2212;Yi, \n\n\n\ny=Yi&#x2212;&#x3b1; \n\n\n\nm=Mi&#x2212;&#x3b1; and \n\n\n\nc=Ci&#x2212;&#x3b1; \n\n\nwherein Ci, Mi and Yi represent data produced by the determination of the complement of said first set of three color data. \n\n\n\n12. The color conversion device according to claim 1, wherein\nsaid first comparison-result data generating means determines the comparison-result data among the hue data r, g and b, and the comparison-result data among the hue data y, m and c, and \nsaid second comparison-result data generating means comprises multiplying means for multiplying the first comparison-result data outputted from said first comparison-result data generating means with specific calculation coefficients, and means for determining the comparison-result data based on the outputs of said multiplication means. \n\n\n\n13. The color conversion device according to claim 12, wherein\nsaid first comparison-result data generating means determines the first comparison-result data: \n\n\nh1r=min(m, y), \n\n\n\nh1g=min(y, c), \n\n\n\nh1b=min(c, m), \n\n\n\nh1c=min(g, b), \n\n\n\nh1m=min(b, r), and \n\n\n\nh1y=min(r, g), \n\n\n(with min(A, B) representing the minimum value of A and B), \nsaid second comparison-result data generating means determines the second comparison-result data: \n\n\nh2ry=min(aq1*h1y, ap1*h1r), \n\n\n\nh2rm=min(aq2*h1m, ap2*h1r), \n\n\n\nh2gy=min(aq3*h1y, ap3*h1g), \n\n\n\nh2gc=min(aq4*h1c, ap4*h1g), \n\n\n\nh2bm=min(aq5*h1m, ap5*h1b), and \n\n\n\nh2bc=min(aq6*h1c, ap6*h1m). \n\n\n\n\n\n14. The color conversion device according to claim 12, wherein\nsaid multiplying means in said second comparison-result data generating means performs calculation on said first comparison-result data and said calculation coefficients by setting said calculation coefficients aq1 to aq6 and ap1 to ap6 to integral values of 2n, with n being an integer, and by bit shifting. \n\n\n\n15. The color conversion device according to claim 1, wherein each of said first comparison-result data is determined from two of the hue data and is effective for only one of the six hues of red, green, blue, cyan, magenta and yellow.\n\n\n16. The color conversion device according to claim 1, wherein each of said second comparison-result data is determined from two of the first comparison-result data and is effective for only one of the six inter-hue areas of redyellow, yellow-green, green-cyan, cyan-blue, blue-magenta, and magenta-red.\n\n\n17. The color conversion device according to claim 1, wherein\nsaid coefficient generating means generates specified matrix coefficients Eij (i=1 to 3, j=1 to 3) based on a formula (5) below: \n\n\n\n \n \n \n \n (\n Eij\n )\n \n =\n \n \n [\n \n \n \n 1\n \n \n 0\n \n \n 0\n \n \n \n \n 0\n \n \n 1\n \n \n 0\n \n \n \n \n 0\n \n \n 0\n \n \n 1\n \n \n \n ]\n \n &#x2062;\n \n &#x2003;\n \n .\n \n \n \n \n \n (\n 5\n )\n \n \n \n\n\n\n\n\n\n\n18. The color conversion device according to claim 1, wherein\nsaid first calculation means calculates a maximum value &#x3b2; and a minimum value &#x3b1; using said first set of three color data, and generates an identification code indicating the hue data which is of a value zero, and \nsaid coefficient generating means generates said matrix coefficients based on the identification code outputted from said first calculation means, and \nsaid second calculation means performs matrix calculation using the coefficient from said coefficient generating means to produce said third set of three color data based on the identification code outputted from said first calculation means. \n\n\n\n19. The color conversion device according to claim 1, wherein the second set of three color data is outputted by the color conversion device.\n\n\n20. A color conversion method of performing, by a color conversion device, pixel-by-pixel color conversion from a first set of three color data representing red, green and blue, or cyan, magenta and yellow, into a second set of three color data representing red, green and blue, or cyan, magenta, and yellow, said method comprising the steps of:\n(a) calculating a minimum value &#x3b1; and a maximum value &#x3b2; of said first set of three color data for each pixel; \n(b) calculating hue data r, g, b, y, m and c based on said first set of three color data, and said minimum and maximum values &#x3b1; and &#x3b2; obtained at said step (a); \n(c) generating first comparison-result data based on the hue data obtained at said step (b); \n(d) generating second comparison-result data based on said first comparison-result data; \n(e) generating specified matrix coefficients for the hue data, the first comparison-result data and the second comparison-result data; and \n(f) calculating, responsive to said hue data, said first comparison-result data, said second comparison-result data, and the coefficients generated at said step (e), a third set of three color data representing red, green and blue; or cyan, magenta and yellow; and \n(g) converting a gray scale of said third set of three color data, to produce said second set of three color data, \nwherein said step (f) comprises the step of performing matrix calculation on at least said hue data, said first comparison-result data, said second comparison-result data, and the coefficients obtained at said step (e). \n\n\n\n21. A machine-readable recording medium that stores a computer program for implementing the method as set forth in claim 20.\n\n\n22. The color conversion method according to claim 20, further comprising the step of:\noutputting, by the color conversion device, the second set of three color data. \n\n\n\n23. A color conversion device for performing pixel-by-pixel color conversion from a first set of three color data representing red, green and blue, or cyan, magenta and yellow, into a second set of three color data representing red, green and blue, or cyan, magenta, and yellow, said device comprising:\na coefficient generator for generating matrix coefficients; \na first calculation term generator for generating a plurality of first calculation terms each of which is substantially effective for only one of the hues of red, green, blue, cyan, magenta and yellow; \na second calculation term generator for generating a plurality of second calculation terms each of which is substantially effective for only one of the inter-hue regions between the six hues of red, green, blue, cyan, magenta and yellow; \na matrix calculator for performing calculation including matrix calculation using the matrix coefficients stored in said coefficient storage, and said second calculation terms; and \na tone converter for converting tone characteristics of the color data obtained by said matrix calculator to generate said second set of color data. \n\n\n\n24. The color conversion device according to claim 23, wherein said second calculation term generator generates each of the second calculation terms using at least two of the first calculation terms.\n\n\n25. The color conversion device according to claim 24, further comprising:\na hue data calculator for calculating hue data r, g, b, c, m and y based on said first set of three color data; \nwherein said first calculation term generator generates each of the first calculation terms based on two or more of the six hue data. \n\n\n\n26. The color conversion device according to claim 25, wherein\nsaid first calculation term generator generates, as each of said first calculation terms, first comparison-result data obtained by determining a first minimum value of two of the hue data. \n\n\n\n27. The color conversion device according to claim 26, wherein said second calculation term generator includes:\nmultipliers respectively multiplying the first comparison-result data by calculation coefficients; and \na minimum value selector for generating, as second comparison-result data, a second minimum value of the results of the multiplication by said multipliers, and \nwherein said second calculation term generator uses said second minimum value as said second calculation term. \n\n\n\n28. The color conversion device according to claim 26, wherein said matrix calculator also uses said minimum value in the matrix calculation.\n\n\n29. The color conversion device according to claim 25, further comprising a maximum and minimum calculator for calculating a maximum value &#x3b2; and a minimum value &#x3b1; of the first set of color data;\nwherein said hue data calculator determines the hue data based on the first set of color data and the maximum value and minimum value. \n\n\n\n30. The color conversion device according to claim 29, wherein said calculator adds said minimum value to the result of the matrix calculation.\n\n\n31. The color conversion device according to claim 23, wherein the inter-hue regions are between adjacent hues of red, green, blue, cyan, magenta, and yellow.\n\n\n32. The color conversion device according to claim 23, wherein the second set of three color data is outputted by the color conversion device.\n\n\n33. A color conversion device for performing color conversion from a first set of three color data into a second set of three color data, the color conversion device comprising:\na first calculator for calculating a minimum value &#x3b1; and a maximum value &#x3b2; of said first set of three color data for each pixel; \nhue data calculator for calculating hue data r, g, b, y, m, and c based on said first set of three color data, and said minimum and maximum values &#x3b1; and &#x3b2; outputted from said first calculator; \na first generator for generating first comparison-result data-based on the hue data outputted from said hue data calculator; \na second generator for generating second comparison-result data based on said first comparison-result data; \na coefficient generator for generating specified matrix coefficients for the hue data, the first comparison result data and the second comparison-result data; \na second calculator that is responsive to said hue data, said first comparison-result data, said second comparison-result data, and the coefficients from said coefficient generator for calculating a third set of three color data representing red, green and blue, or cyan, magenta and yellow, said second calculator performing calculation including matrix calculation performed at least on said hue data, said first comparison-result data, said second comparison-result data, and the coefficients from said coefficient generator; and \na tone converter for converting tone characteristics of said third set of three color data, to produce said second set of three color data. \n\n\n\n34. The color conversion device according to claim 33,\nwherein the first set of three color data represents red, green, and blue or cyan, magenta, and yellow, and \nwherein the second set of three color data represents red, green, and blue or cyan, magenta, and yellow. \n\n\n\n35. The color conversion device according to claim 33, wherein the color conversion device performs color conversion on a pixel-by-pixel basis.\n\n\n36. The color conversion device according to claim 33, wherein the hue data extends to cover a range of three adjacent hues of red, yellow, green, cyan, blue, and magenta.\n\n\n37. The color conversion device according to claim 33, wherein the tone converter converts the tone characteristics of said third set of three color data on the basis of a one-dimensional look-up table.\n\n\n38. The color conversion device according to claim 33, wherein the second set of three color data is outputted by the color conversion device. |  | 38 | Color conversion device and color conversion method | US06839150 | ['B1', 'B1', 'B1']
N | 1. A method of processing an image including black text data and non-black text data, the method comprising:\nscanning the image; \nconverting the image from a color space to a luminance-chrominance space; \ndetecting and removing unwanted background data from the image in the luminance-chrominance space; \nauto segmenting the image in the luminance-chrominance space using a plurality of detectors that operate on adjacent areas of the image to detect edges and halftones of the image; and \nenhancing the image. \n\n\n\n2. The method of claim 1 further including extracting the black text data from the image.\n\n\n3. The method of claim 2 further including processing the black text data separately from the non-black text data.\n\n\n4. The method of claim 3 further comprising converting the non-black text data from the luminance-chrominance space back into another color space.\n\n\n5. The method of claim 3 further including combining the separately processed black text data with the non-black text data.\n\n\n6. The method of claim 1 further including scaling all data to a resolution of an output device.\n\n\n7. The method of claim 1 wherein the step of auto segmenting the image includes:\ndetecting halftone and edge; and \nparametrically analyzing a detector output. \n\n\n\n8. The method of claim 7 wherein the step of detecting includes:\ndetecting halftones and edges of a first frequency and a second frequency, wherein the first and second frequencies are determined based on a resolution of the image; and \ndetecting halftones and edges of multi-angle and mixed frequencies. \n\n\n\n9. The method of claim 8 wherein the step of detecting halftones and edges of multi-angle and mixed frequencies includes:\ndetecting a horizontal peak; \ndetecting a vertical peak; and \ncombining results of detecting the horizontal and vertical peaks to detect halftones and edges of multi-angle and mixed frequencies. \n\n\n\n10. The method of claim 8 wherein the step of analyzing includes:\nselecting one of values detected for the halftones and edges of the first frequency and the second frequency; and \nreflecting to the selected value a value detected for the halftones and edges of multi-angle and mixed frequencies. \n\n\n\n11. The method of claim 10 wherein the reflected value is used to determine whether a current pixel is in text, half tone or photographic data.\n\n\n12. The method of claim 10 wherein the step of enhancing comprises smoothing the image if the reflected value indicates that the current pixel is in half tone data.\n\n\n13. The method of claim 10 wherein the step of enhancing comprises sharpening the image if the reflected value indicates that the current pixel is in text data.\n\n\n14. The method of claim 1 wherein the step of detecting and removing comprises:\ngenerating a histogram from a luminance plane of the image, the histogram displaying a population of pixels at each grey level in the image; \ndetermining a threshold value for the unwanted background data of the image based on the histogram; \nsetting a size of a linear transition legion from the threshold value; \nremoving data at a grey level higher than the threshold value plus the transition legion. \n\n\n\n15. The method of claim 14 wherein the step of determining comprises:\ndetermining a first grey level that has a first number of pixels greater than a number of pixels attributed to background noise; \ndetermining a second grey level at which a number of pixels are less than a predetermined portion of the first number of pixels; and \ndetermining the threshold value for the unwanted background data of the image based on the first and second grey levels. \n\n\n\n16. The method of claim 14 wherein the size of the linear transition legion is taken into account in determining the threshold value for the unwanted background data.\n\n\n17. The method of claim 14 wherein the step of removing comprises:\ngenerating a look up table (LUT) that holds pixel data for each grey level of the image; \nand replace the luminance plane data of the image with data in the LUT. \n\n\n\n18. A system for processing an image which includes black text data and non-black text data, the system comprising:\nan input device configured to scan the image; \na first converter configured to convert the image from a color space into a luminance-chrominance space; \na background detector configured to detect and remove unwanted background data from the image in the luminance-chrominance space; and \nan auto segmenter and enhancer for detecting halftones and edges and parametrically analyzing the detection of halftones and edges, \nwherein the auto segmenter includes a plurality of detectors that operate on adjacent areas of the image to detect halftones and edges of the image in the luminance-chrominance space. \n\n\n\n19. The system of claim 18 further comprising a separator configures to detect and separate the black text from the non-black text data.\n\n\n20. The system of claim 19 further including a textual processor configured to separately process the black text data.\n\n\n21. The system of claim 20 further including a combiner configured to combine the separately processed black text data and the non-black text data.\n\n\n22. The system of claim 18 further including a color converter configured to convert the non-black text data from the luminance-chrominance space to another color space.\n\n\n23. The system of claim 18 wherein the auto segmenter and enhancer includes:\na plurality of halftone and edge detectors; \na plurality of averagers; and \na mixer. \n\n\n\n24. A system for processing an image which includes black text data and non-black text data, the system comprising:\nan input device configured to scan the image; \na first converter configured to convert the image from a color space into a luminance-chrominance space; \na background detector configured to detect and remove unwanted background data from the image; and \nan auto segmenter and enhancer for detecting halftones and edges and parametrically analyzing the detection of halftones and edges, wherein the auto segmenter and enhancer includes: \na plurality of halftone and edge detectors; \na plurality of averagers; and \na mixer, wherein the plurality of averagers calculates a plurality of running averages for each edge and halftone detector. \n\n\n\n25. The system of claim 24 wherein the mixer combines the plurality of running averages for each edge and halftone detector, thereby generating a single parameter.\n\n\n26. The system of claim 25 further comprising:\nan image enhancer having dynamic filtering which sharpens or smoothes the image data, wherein the dynamic filtering is controlled by the single parameter generated by the mixer. \n\n\n\n27. The system of claim 18 further including a multiplier to scale the data to a resolution of an output device.\n\n\n28. A parametric analyzer for auto-segmentation comprising:\na plurality of halftone and edge detectors; \na plurality of averagers, one for each halftone and edge detector, configured to calculate the running average of the output of its halftone and edge detector; and \na mixer. \n\n\n\n29. The parametric analyzer of claim 28 wherein the plurality of halftone and edge detectors includes:\na first halftone and edge detector for detecting halftones and edges occurring at a first frequency level; \na second halftone and edge detector for detecting halftones and edges occurring at a second frequency level; and \na third halftone and edge detector for detecting halftones and edges occurring at multi-angle and mixed frequencies. \n\n\n\n30. A method of analyzing image data o comprising\ndetecting halftones and edges occurring at a first frequency level; \ndetecting halftones and edges occurring at a second frequency level; and \ndetecting halftones and edges occurring at multi-angles and mixed frequencies; \ngenerating three different averages from each of the detected halftones and edges; and \ncombining the three different averages. \n\n\n\n31. A computer program product for processing digital image data comprising:\na computer usable medium having computer readable code embodied therein and executable by a processor for causing the processor to perform the steps of: \nreceiving image data comprised of non-textual and textual data from a scanner; \nconverting the image data from a color space to a luminance-chrominance space; \ndetecting and removing unwanted background data from the image data in the luminance-chrominance space; \nauto segmenting the image data in the luminance-chrominance space using a plurality of detectors that operate on adjacent areas of the image to detect edges and half tones of the image; and \nenhancing the image data. \n\n\n\n32. The computer program product of claim 31 wherein the computer readable code further causes the processor to perform the additional step of extracting the black text data from the image data.\n\n\n33. The computer program product of claim 32 wherein the computer readable code further causes the processor to perform the additional step of processing the black text data separately from the non-black text data.\n\n\n34. The computer program product of claim 31 wherein the computer readable code further causes the processor to perform the additional step of converting the nonblack text data from the luminance-chrominance space back into another color space.\n\n\n35. The computer program product of claim 34 wherein the computer readable code further causes the processor to perform the additional step of combining the separately processed black text data with the non-black text data.\n\n\n36. The computer program product of claim 35 wherein the computer readable code further causes the processor to scaling the image data to a resolution of an output device. |  | 36 | System and method for color copy image processing | US06839151 | ['B1', 'B1', 'B1', 'B1']
A | 1. A method for descreening halftoned image data comprising:\na) low-pass filtering a halftoned input pixel value to produce a low-pass filtered pixel value; \nb) notch-filtering the halftoned input pixel value to produce a notch-filtered pixel value; \nc) determining a local contrast value for the halftoned input pixel value; and \nd) producing a descreened output pixel value based on the low-pass filtered pixel value, the notch-filtered pixel value, or a combination of the low-pass filtered pixel value and the notch-filtered pixel value depending on the local contrast value. \n\n\n\n2. The method of claim 1, wherein step c) includes:\ne) generating blurred image data from the halftoned image data; \nf) determining a difference between a maximum pixel value and a minimum pixel value within a window centered on a blurred image data pixel corresponding to the halftoned input pixel; and \ng) determining the local contrast value based on the difference between the maximum pixel value and the minimum pixel value. \n\n\n\n3. The method of claim 2, wherein the local contrast value is determined from:\n\n\nIF d&#x2266;A, THEN &#x3b1;=1 \n\n\n\nOR IF A&#x3c;d&#x3c;B, THEN &#x3b1;=(B&#x2212;d)/(B&#x2212;A) \n\n\n\nOR IF d&#x2267;B, THEN &#x3b1;=0 \n\n\nwhere (&#x3b1;) is the local contrast value, (d) is the difference between the maximum pixel value and the minimum pixel value, and (A) and (B) are constants.\n\n\n4. The method of claim 3, wherein (A) is about 8 and (B) is about 32.\n\n\n5. The method of claim 1, wherein step d) includes:\ne) producing the descreened output pixel value based on the low-pass filtered pixel value when the local contrast value is less than or equal to a first threshold value; \nf) producing the descreened output pixel value based on the notch-filtered pixel value when the local contrast value is greater than or equal to a second threshold value; and \ng) producing the descreened output pixel value based on the combination of the low-pass filtered pixel value and the notch-filtered pixel value when the local contrast value is greater than the first threshold value and less than the second threshold value. \n\n\n\n6. The method of claim 5, wherein the first threshold value is about 8 and the second threshold value is about 32.\n\n\n7. The method of claim 1, wherein the descreened output pixel value is determined from:\n\n\nPout(x,y)=&#x3b1;Plpf(x,y)+(1&#x2212;&#x3b1;)Pnf(x,y) \n\n\nwhere Pout(x,y) is the descreened output pixel value, (&#x3b1;) is the local contrast variable, Plpf(x,y) is the low-pass filtered pixel value, and Pnf(x,y) is the notch-filtered pixel value.\n\n\n8. The method of claim 7, wherein the local contrast variable is in the range of 0 to 1.\n\n\n9. The method of claim 7, wherein the local contrast variable is determined by:\ne) generating blurred image data from the halftoned image data; \nf) determining a difference between a maximum pixel value and a minimum pixel value within a window centered on a blurred image data pixel corresponding to the halftoned input pixel; and \ng) determining the local contrast value based on the difference between the maximum pixel value and the minimum pixel value. \n\n\n\n10. The method of claim 7, wherein the local contrast value is determined from:\n\n\nIF d&#x2266;A, THEN &#x3b1;=1 \n\n\n\nOR IF A&#x3c;d&#x3c;B, THEN &#x3b1;=(B&#x2212;d)/(B&#x2212;A) \n\n\n\nOR IF d&#x2267;B, THEN &#x3b1;=0 \n\n\nwhere (&#x3b1;) is the local contrast value, (d) is the difference between the maximum pixel value and the minimum pixel value, and (A) and (B) are constants.\n\n\n11. A document processing system for converting halftoned image data into continuous toned image data, the system comprising:\nan image input subsystem; \na processing subsystem for processing halftoned image data provided by the image input subsystem; and \nsoftware/firmware means operative on the processing subsystem for: \na) low-pass filtering a halftoned input pixel value provided by the image input subsystem to produce a low-pass filtered pixel value; \nb) notch-filtering the halftoned input pixel value to produce a notch-filtered pixel value; \nc) determining a local contrast value for the halftoned input pixel value; and \nd) producing a descreened output pixel value based on the low-pass filtered pixel value, the notch-filtered pixel value, or a combination of the low-pass filtered pixel value and the notch-filtered pixel value depending on the local contrast value. \n\n\n\n12. The system of claim 11, wherein c) includes:\ne) generating blurred image data from the halftoned image data; \nf) determining a difference between a maximum pixel value and a minimum pixel value within a window centered on a blurred image data pixel corresponding to the halftoned input pixel; and \ng) determining the local contrast value based on the difference between the maximum pixel value and the minimum pixel value. \n\n\n\n13. The system of claim 12, wherein the local contrast value is determined from:\n\n\nIF d&#x2266;A, THEN &#x3b1;=1 \n\n\n\nOR IF A&#x3c;d&#x3c;B, THEN &#x3b1;=(B&#x2212;d)/(B&#x2212;A) \n\n\n\nOR IF d&#x2267;B, THEN &#x3b1;=0 \n\n\nwhere (&#x3b1;) is the local contrast value, (d) is the difference between the maximum pixel value and the minimum pixel value, and (A) and (B) are constants.\n\n\n14. The system of claim 13, wherein (A) is about 8 and (B) is about 32.\n\n\n15. The system of claim 11, wherein d) includes:\ne) producing the descreened output pixel value based on the low-pass filtered pixel value when the local contrast value is less than or equal to a first threshold value; \nf) producing the descreened output pixel value based on the notch-filtered pixel value when the local contrast value is greater than or equal to a second threshold value; and \ng) producing the descreened output pixel value based on the combination of the low-pass filtered pixel value and the notch-filtered pixel value when the local contrast value is greater than the first threshold value and less than the second threshold value. \n\n\n\n16. The system of claim 15, wherein the first threshold value is about 8 and the second threshold value is about 32.\n\n\n17. The system of claim 11, wherein the descreened output pixel value is determined from:\n\n\nPout(x,y)=&#x3b1;Plpf(x,y)+(1&#x2212;&#x3b1;)Pnf(x,y) \n\n\nwhere Pout (x,y) is the descreened output pixel value, (&#x3b1;) is the local contrast variable, Plpf(x,y) is the low-pass filtered pixel value, and Pnf(x,y) is the notch-filtered pixel value.\n\n\n18. The system of claim 17, wherein the local contrast variable is in the range of 0 to 1.\n\n\n19. The system of claim 17, wherein the local contrast variable is determined by:\ne) generating blurred image data from the halftoned image data; \nf) determining a difference between a maximum pixel value and a minimum pixel value within a window centered on a blurred image data pixel corresponding to the halftoned input pixel; and \ng) determining the local contrast value based on the difference between the maximum pixel value and the minimum pixel value. \n\n\n\n20. The system of claim 17, wherein the local contrast value is determined from:\n\n\nIF d&#x2266;A, THEN &#x3b1;=1 \n\n\n\nOR IF A&#x3c;d&#x3c;B, THEN &#x3b1;=(B&#x2212;d)/(B&#x2212;A) \n\n\n\nOR IF d&#x2267;B, THEN &#x3b1;=0 \n\n\nwhere (&#x3b1;) is the local contrast value, (d) is the difference between the maximum pixel value and the minimum pixel value, and (A) and (B) are constants.\n\n\n21. The system of claim 11, wherein the document processing system is a xerographic document processing system. |  | 21 | Adaptive filtering method and apparatus for descreening scanned halftoned image representations | US06839152 | ['B2', 'B1', 'B1', 'A1', 'A2', 'A1']
N | 1. An image reader having a conveying part that conveys an original, and first and second reading parts that read the original conveyed by the conveying part, in which if the same image has been read by the first and second reading parts, a density value of a read image obtained from the first reading part is higher than a density value of a read image to be obtained from the second reading part, comprising:\na noise detection part that judges, if a difference between density values of the same area on the original read by the first and second reading parts, respectively, exceeds a predetermined threshold, that a streaks-shaped noise is contained in the read image obtained by the first reading part; and \na noise removal part that generates, if the noise detection part judges that the streaks-shaped noise is not contained in the read image obtained by the first reading part, an output image using the read image obtained by the first reading part, and that generates, if the noise detection part judges that the streaks-shaped noise is contained in the read image obtained by the first reading part, the output image using the read image obtained by the second reading part. \n\n\n\n2. The image reader according to claim 1, wherein the difference between density values of the same area on the original read by the first and second reading parts is obtained by deducting the density value obtained by the second reading part from the density value obtained by the first reading part.\n\n\n3. An image reader having a conveying part that conveys an original, and first and second reading parts that read the original conveyed by the conveying part, in which if the same image has been read by the first and second reading parts, a density value of a read image obtained from the first reading part is higher than a density value of a read image to be obtained from the second reading part, comprising:\na threshold correction part that determines an average density difference between average densities of the same area on the original read by the first and second reading parts, respectively, and that corrects a predetermined threshold on the basis of the average density difference and outputs the corrected threshold; \na noise detection part that judges, if a difference between density values of the same area on the original read by the first and second reading parts, respectively, exceeds the threshold outputted from the threshold correction part, that a streaks-shaped noise is contained in the read image obtained by the first reading part; \na correction part that corrects the read image obtained by the second reading part on the basis of the average density difference determined by the threshold correction part; and \na noise removal part that generates an output image using the read image obtained by the first reading part, if the noise detection part judges that the streaks-shaped noise is not contained in the read image obtained by the first reading part, and generates the output image using the read image obtained by the second reading part, which has been subject to the correction by the correction part, if the noise detection part judges that the streaks-shaped noise is contained in the read image obtained by the first reading part. \n\n\n\n4. The image reader according to claim 3, wherein the difference between density values of the same area on the original read by the first and second reading parts is obtained by deducting the density value obtained by the second reading part from the density value obtained by the first reading part.\n\n\n5. An image reader, having a conveying part that conveys an original, and first and second reading parts that read the original to be conveyed by the conveying part, in which if the same image has been read by the first and second reading parts, a density value of a read image to be obtained from the first reading part is higher than a density value of a read image to be obtained from the second reading part, comprising:\na correction part that corrects the read image of either the first or second reading part to reduce an average density difference between average densities of the same area on the original read by the first and second reading parts, respectively; and \na noise detection part that judges, after the read image obtained by either the first or second reading part has been corrected by the correction part, if a difference between density values of the same area on the original read by the first and second reading parts, respectively, exceeds a predetermined threshold, that a steaks-shaped noise is contained in the read image obtained by either the first or second reading part that has a higher density value. \n\n\n\n6. The image reader according to claim 5, further comprising:\na noise removal part that generates, if the noise detection part judges that the streaks-shaped noise is not contained in the read image obtained by the first or second reading part having the higher density value, an output image using the read image obtained by the reading part having the higher density value, which has been subjected to the correction by the correction part, and that generates, if the noise detection part judges that the streaks-shaped noise is contained in the read image obtained by the reading part having the higher density value, the output image using the read image obtained by the other reading part having lower density value, which has been subjected to the correction by the correction part. \n\n\n\n7. An image reading method that reads an image by a first reading part from an area on an original conveyed by a conveying part, and then reads the image by a second reading part from the same area on the original to generate an output image, in which a density value of a read image obtained by the second reading part is lower than a density value of a read image obtained by the first reading part, comprising the steps of:\njudging whether a difference between the density values of the read images obtained by the first and second reading parts, respectively, exceeds a predetermined threshold; and \ngenerating, if it is judged that the difference does not exceed the predetermined threshold, the output image using the read image obtained by the first reading part, and generating, if it is judged that the difference exceeds the predetermined threshold, the output image using the read image obtained by the second reading part. \n\n\n\n8. The image reading method according to claim 7, wherein the difference between the density values of the read images obtained by the first and second reading parts is obtained by deducting the density value obtained by the second reading part from the density value obtained by the first reading part.\n\n\n9. An image reading method that reads an image by a first reading part from an area on an original conveyed by a conveying part, and then reads the image by a second reading part from the same area on the original to generate an output image, in which a density value of a read image obtained by the second reading part is lower than a density value of a read image obtained by the first reading part, comprising the steps of:\ndetermining an average density difference between average densities of the same area on the original read by the first and second reading parts, respectively: \ncorrecting a predetermined threshold and the read image obtained by the second reading part on the basis of the average density difference; \njudging whether a difference between the density values of the read images obtained by the first and second reading parts, respectively, exceeds the corrected threshold; and \ngenerating, if it is judged that the difference does not exceed the corrected threshold, the output image using the read image obtained by the first reading part, and generating, if it is judged that the difference exceeds the corrected threshold, the output image using the read image obtained by the second reading part. \n\n\n\n10. The image reading method according to claim 9, wherein the difference between the density values of the read images obtained by the first and second reading parts is obtained by deducting the density value obtained by the second reading part from the density value obtained by the first reading part.\n\n\n11. An image reading method that reads an image by a first reading part from an area on an original conveyed by a conveying part, and then reads the image by a second reading part from the same area on the original to generate an output image, in which a density value of a read image obtained by the second reading part is lower than a density value of a read image obtained by the first reading part, comprising the steps of:\ncorrecting at least one of the read images obtained by the first and second reading parts, respectively, to reduce an average density difference between average densities of the same area on the original read by the first and second reading parts, respectively; \njudging whether a difference between the density values of the read images, at least one of which has been corrected, obtained by the first and second reading parts, respectively, exceeds a predetermined threshold; and \ngenerating, if it is judged that the difference does not exceed the predetermined threshold, the output image using the read image obtained by the first reading part, and generating, if it is judged that the difference exceeds the predetermined threshold, the output image using the read image obtained by the second reading part. \n |  | 11 | Image reader and image reading method | US06839153 | ['B1', 'B1', 'A1']
A | 1. An image forming apparatus comprising:\nreading means for optically scanning an original and reading an image; \nsetting means for setting reading conditions, including a resolution conversion, at a time of reading the original with said reading means; and \ncontrol means for checking whether the resolution conversion is effective or not effective when the reading conditions are set, for calculating a read area in a first calculation method when the resolution conversion is effective and calculating the read area in a second calculation method when the resolution conversion is not effective, and for controlling a reading operation by said reading means with the read area calculated in said first calculation method or with the read area calculated in said second calculation method. \n\n\n\n2. An image forming apparatus according to claim 1, wherein said first calculation method calculates the read area, when image formation is performed, with addition of a void area of a predetermined width where no image is formed, wherein said read area is calculated independent of a magnification set at a time of magnification alteration for the resolution conversion.\n\n\n3. An image forming apparatus according to claim 1, wherein said first calculation method calculates the read area according to &#x201c;read area=periphery of original&#x2212;width of void where no image is formed.&#x201d;\n\n\n4. An image forming apparatus according to claim 1, wherein said first calculation method calculates, with a corner of the original set as an original point, a read start point in a main scan direction according to &#x201c;original point+width of void where no image is formed,&#x201d; a read end point in the main scan direction according to &#x201c;width of original in main scan direction&#x2212;width of void where no image is formed,&#x201d; a read start point in a sub-scan direction according to &#x201c;original point+width of void where no image is formed,&#x201d; and a read end point in the sub-scan direction according to &#x201c;width of original in sub-scan direction&#x2212;width of void where no image is formed.&#x201d;\n\n\n5. An image forming apparatus according to claim 1, wherein said second calculation method calculates a read area, when image formation is performed, with addition of a void area of a predetermined width where no image is formed, wherein said read area is calculated according to a magnification.\n\n\n6. An image forming apparatus according to claim 1, wherein said second calculation method calculates the read area according to &#x201c;read area=periphery of original&#x2212;width of void where no image is formed&#xd7;100&#xf7;magnification.&#x201d;\n\n\n7. An image forming apparatus according to claim 1, wherein said second calculation method calculates, with a corner of the original set as an original point, a read start point in a main scan direction according to &#x201c;original point+width of void where no image is formed&#xd7;100&#xf7;magnification,&#x201d; a read end point in the main scan direction according to &#x201c;width of original in main scan direction&#x2212;width of void where no image is formed&#xd7;100&#xf7;magnification,&#x201d; a read start point in a sub-scan direction according to &#x201c;original point+width of void where no image is formed&#xd7;100&#xf7;magnification,&#x201d; and a read end point in the sub-scan direction according to &#x201c;width of original in subscan direction&#x2212;width of void where no image is formed&#xd7;100&#xf7;magnification.&#x201d;\n\n\n8. An image forming apparatus, connected to an external apparatus, for reading an image on an original according to an instruction from the external apparatus, and forming an image on an image formation medium on the basis of image data, comprising:\nreading means for optically scanning the original and reading an image; and \ncontrol means for checking whether a resolution conversion is rendered effective or not effective by the instruction from the external apparatus, for calculating a read area in a first calculation method when the resolution conversion is effective and calculating the read area in a second calculation method when the resolution is not effective, the first calculation method being a method wherein a void area having no image is added by a predetermined width, and the second calculation method being a method wherein the void area is added in accordance with a modification, and for controlling a reading operation by said reading means with the read area calculated in said first calculation method or with the read area calculated in said second calculation method. \n\n\n\n9. An image forming apparatus comprising:\na scanner for optically scanning an original and reading an image; \na control panel or external interface for setting reading conditions, including a resolution conversion, at a time of reading the original by the scanner; and \na control unit configured for: \ncalculating a first read area when a resolution conversion is effective at a time of setting reading conditions by said control panel or external interface; \ncalculating a second read area when a resolution conversion is not effective at the time of setting reading conditions by said control panel or external interface; and \ncontrolling a reading operation by said scanner with the first read area or with the second read area based on whether a resolution conversion is effective at the time of setting reading conditions or not, respectively.\n\n |  | 9 | Image forming apparatus | US06839154 | ['B1']
N | 1. A method of identifying the edges of a document being scanned in a scanner, wherein the scanner includes an optical element having a focal plane, the method comprising:\npositioning a width detection backer simultaneously in the field of view of the optical element of the scanner and out of the focal plane of the optical element; \npositioning a portion of a document in the optical path between the optical element and the width detection backer; \nscanning the portion of the document with the optical element; and \nanalyzing information from the scanning step to identify data indicative of an edge of the document; \nwherein the step of positioning a portion of the document in the optical path comprises spacing the document from the width detection backer. \n\n\n\n2. The method of claim 1, wherein the step of positioning a portion of the document in the optical path additionally comprises positioning the portion of the document substantially at the focal plane of the optical element.\n\n\n3. A method of identifying the edges of a document being scanned in a scanner, wherein the scanner includes an optical element having a focal plane, the method comprising:\nposition a width detection backer simultaneously in the field of view of the optical element of the scanner and out of the focal plane of the optical element; \npositioning a portion of a document in the optical path between the optical element and the width detection backer; \nwherein positioning a portion of a document in the optical path between the optical element and the width detection backer comprises holding the optical element stationary and moving the document past the optical element along a document path; \nscanning the portion of the document with the optical element; \nwherein scanning the portion of the document comprises moving the document relative to the optical element; \nduring the scanning step, holding the width detection backer stationary relative to the optical element; \nanalyzing information from the scanning step to identify data indicative of an edge of the document; and \nselectively positioning the width detection backer out of the field of view of the optical element. \n\n\n\n4. The method of claim 3, wherein:\nthe step of positioning a width detection backer simultaneously in the field of view of the optical element of the scanner and out of the focal plane of the optical element comprises rotating a structure containing the width detection backer about an axis that is positionally fixed relative to the optical element; and \nthe step of positioning the width detection backer out of the field of view of the optical element comprises rotating the structure containing the width detection backer about the axis. \n\n\n\n5. A method of identifying the edges of a document being scanned in a scanner, wherein the scanner includes an optical element having a focal plane, the method comprising the steps of;\npositioning a width detection backer simultaneously in the field of view of the optical element of the scanner and out of the focal plane of the optical element; \npositioning a portion of a document in the optical path between the optical element and the width detection backer; \nscanning the portion of the document with the optical element; \nanalyzing information from the scanning step to identify data indicative of an edge of the document; \nselectively positioning the width detection backer out of the field of view of the optical element; and \nduring the step of selectively positioning the width detection backer out of the field of view of the optical element, selectively positioning an additional backer in the field of view of the optical element. \n\n\n\n6. The method of claim 5, wherein:\nthe step of positioning a width detection backer simultaneously in the field of view of the optical element of the scanner and out of the focal plane of the optical element comprises rotating a structure containing the width detection backer about an axis that is positionally fixed relative to the optical element; and \nthe step of positioning the width detection backer out of the field of view of the optical element comprises rotating the structure containing the width detection backer about the axis. \n\n\n\n7. The method of claim 5, additionally comprising the steps of:\nproviding the width detection backer with a first color; and \nproviding the additional backer with a second color that contrasts with the first color. \n\n\n\n8. An apparatus for a document scanner, the apparatus comprising a substantially cylindrical casing having a longitudinal central axis and an outer surface, wherein:\na portion of the outer surface encompassing a first segment of the circumference of the outer surface of the casing forms a width detection backer, wherein the width detection backer portion of the outer surface is closer to the longitudinal central axis of the casing than is another portion of the outer surface; and \nthe width detection backer portion of the outer surface and the other portion of the outer surface are of contrasting colors. \n\n\n\n9. The apparatus of claim 8, wherein the width detection backer portion of the outer surface of the casing is substantially flat.\n\n\n10. The apparatus of claim 9, wherein the width detection backer portion of the outer surface is substantially black, and the other portion of the outer surface is substantially white.\n\n\n11. A document scanner comprising:\nan optical element having a field of view; \na width detection backer; and \na driver operatively connected to selectively position the width detection backer and the optical element relative to each other so that the width detection backer is simultaneously in the field of view of the optical element and out of the focal plane of the optical element. \n\n\n\n12. The document scanner of claim 11, additionally comprising a structure, wherein:\nthe width detection backer is on the structure; and \nthe driver is operatively connected to the structure to selectively position the structure so that the width detection backer simultaneously in the field of view of the optical element and out of the focal plane of the optical element, and to selectively position the structure so that an additional portion of the structure is in the field of view of the optical element. \n\n\n\n13. The document scanner of claim 12, wherein the width detection backer and the additional portion of the structure have contrasting colors.\n\n\n14. The document scanner of claim 13, wherein the structure comprises a substantially cylindrical casing having a longitudinal central axis and an outer surface, wherein:\na portion of the outer surface encompassing a first segment of the circumference of the outer surface of the casing forms the width detection backer; and \nthe width detection backer portion of the outer surface is closer to the longitudinal central axis of the casing than is another portion of the outer surface. \n\n\n\n15. The document scanner of claim 14, wherein the width detection backer portion of the outer surface of the casing is substantially flat. |  | 15 | Locating edges of a scanned document | US06839155 | ['B2', 'B1', 'B1', 'B1', 'B2', 'A2', 'A1']
A | 1. A laser scanning unit for an electrophotographic image forming apparatus comprising:\na plurality of photosensitive media; \na driving unit having a rotation shaft; \na plurality of photogenerators emitting parallel beams; \na plurality of rotatable polygonal mirrors which deflect the beams emitted from the photogenerators in a main scanning direction having a range of a predetermined angle to scan the beams onto corresponding ones of the photosensitive media proceeding in a sub scanning direction, the rotatable polygonal mirrors stacked on the driving unit to match corresponding ones of the photogenerators and coupled with the rotation shaft of the driving unit to rotate therewith; \na plurality of first lenses which are installed in light paths of the beams between the photogenerators and the rotatable polygonal mirrors, respectively, and collect the beams in the sub scanning direction; and \na plurality of second lenses which collect the beams deflected by corresponding ones of the rotatable polygonal mirrors on corresponding ones of the photosensitive media. \n\n\n\n2. The laser scanning unit of claim 1, wherein the first lenses are integrated into a single body.\n\n\n3. The laser scanning unit of claim 1, wherein the second lenses are integrated into a single body.\n\n\n4. The laser scanning unit of claim 1, wherein the rotatable polygonal mirrors comprise:\nreflecting surfaces inclined in the sub scanning direction. \n\n\n\n5. An electrophotographic image forming apparatus comprising:\na photosensitive medium; \na laser scanning unit scanning beams onto the photosensitive medium to form a plurality of electrostatic latent images; \na plurality of developing units supplying toners to the electrostatic latent images to form toner images on to the photosensitive medium; \na transfer unit transferring the toner images to a sheet of print paper to form a color image; and \na fixed unit fixing the color image on the print paper, \nwherein the laser scanning unit comprises, \na driving unit having a rotation shaft; \na plurality of photogenerators emitting the beams parallel to each other; \na plurality of rotatable polygonal mirrors which deflect the beams emitted from the photogenerators in a main scanning direction having a range of a predetermined angle to scan the beams onto the photosensitive medium proceeding in a sub scanning direction, the rotatable polygonal mirrors stacked on the driving unit to match corresponding ones of the photogenerators and coupled with the rotation shaft of the driving unit to rotate therewith; \na plurality of first lenses which are installed on light paths of the beams between the photogenerators and the rotatable polygonal mirrors, respectively, and collect the beams in the sub scanning direction; and \na plurality of second lenses which collect the beams deflected by the rotatable polygonal mirrors on the photosensitive medium. \n\n\n\n\n6. The electrophotographic image forming apparatus of claim 5, wherein the first lenses are integrated into a single body.\n\n\n7. The electrophotographic image forming apparatus of claim 5, wherein the second lenses are integrated into a single body.\n\n\n8. The electrophotographic image forming apparatus of claim 5, wherein the rotatable polygonal mirrors comprise:\nreflecting surfaces inclined in the sub scanning direction. \n\n\n\n9. The electrophotographic image forming apparatus of claim 5, wherein the photosensitive medium comprises:\nphotoreceptor drums having the same number as the photogenerators. \n\n\n\n10. The electrophotographic image forming apparatus of claim 9, wherein a space is formed between the lights which are scanned onto the photoreceptor drums in the sub scanning direction, and a size of the space is an integer multiple of a circumference length of the photoreceptor drums.\n\n\n11. The electrophotographic image forming apparatus of claim 9, wherein a space is formed between the lights which are scanned onto the photoreceptor drums in the sub scanning direction, and a size of the space is an integer multiple of a resolution of the color image in the sub scanning direction of the photoreceptor drums.\n\n\n12. The electrophotographic image forming apparatus of claim 5, wherein the photosensitive medium comprises:\na photoreceptor web circulating along an endless path. \n\n\n\n13. The electrophotographic image forming apparatus of claim 12, wherein a space is formed between the lights which are scanned onto the photoreceptor web in the sub scanning direction by the photogenerators, and a size of the space is an integer multiple of a resolution of the color image in the sub scanning direction of the photoreceptor web.\n\n\n14. A laser scanning unit for an electrophotographic image forming apparatus comprising:\na plurality of photogenerators arranged in a sub scanning direction to emit a plurality of beams along a plurality of optical paths disposed in the sub scanning direction, respectively; \na plurality of rotatable polygonal mirrors arranged in the sub scanning direction to rotate about a common axis parallel to the sub scanning direction, and deflecting the beams emitted from the photogenerators along respective optical paths in main scanning directions each having an angle with the sub scanning direction to form a plurality of scanning lines which are spaced-apart from each other in the sub scanning direction, respectively. \n\n\n\n15. The laser scanning unit of claim 14, wherein the photogenerators comprise:\na plurality of light sources disposed in the sub scanning direction to emit the beams; and \na plurality of collimating lens disposed on corresponding ones of the optical paths in the sub scanning direction to convert the beams into parallel beams in the sub scanning direction. \n\n\n\n16. The laser scanning unit of claim 14, further comprising:\na plurality of lenses which are disposed on corresponding ones of the optical paths of the beams between the photogenerators and the rotatable polygonal mirrors to collect the beams in the sub scanning direction. \n\n\n\n17. The laser scanning unit of claim 16, wherein the lenses are made of a monolithic single body.\n\n\n18. The laser scanning unit of claim 14, further comprising:\na photosensitive medium disposed to move in the sub scanning direction; and \na plurality of lenses disposed between the photosensitive medium and the rotatable polygonal mirrors to collect the beams deflected by corresponding ones of the rotatable polygonal mirrors on the photosensitive medium to form the scanning lines. \n\n\n\n19. The laser scanning unit of claim 14, further comprising:\na plurality of first lenses which are installed on corresponding ones of the optical paths of the beams between the photogenerators and the rotatable polygonal mirrors to collect the beams in the sub scanning direction; and \na plurality of second lenses disposed to collect the beams deflected by corresponding ones of the rotatable polygonal mirrors in the sub scanning direction and the corresponding main scanning direction to form the scanning lines. \n\n\n\n20. The laser scanning unit of claim 19, wherein the first lenses are formed of a monolithic single body, and the second lenses are formed of another monolithic single body.\n\n\n21. The laser scanning unit of claim 14, further comprising:\na driving unit having a rotation shaft having the common axis, wherein the rotatable polygonal mirrors are coupled to the rotation shaft of the driving unit to rotate about the rotation shaft. \n\n\n\n22. The laser scanning unit of claim 14, wherein each of the rotatable polygonal mirrors comprises:\nreflecting surfaces disposed on the same plane on which a corresponding one of the optical paths is disposed. \n\n\n\n23. The laser scanning unit of claim 14, wherein each of the rotatable polygonal mirrors comprises:\nreflecting surfaces having an angle with respect to the sub scanning direction to direct the corresponding beams in the sub scanning direction and the corresponding main scanning direction. \n\n\n\n24. The laser scanning unit of claim 23, wherein:\nthe beams comprise, \nfirst, second, third, and fourth beams; and \n\nthe reflecting surfaces comprise, \nfirst, second, third, and fourth reflecting surfaces having first, second, third, and fourth angles, respectively, with respect to the line corresponding to the sub scanning direction. \n\n\n\n\n25. The laser scanning unit of claim 24, wherein the first and second angels of the first and second reflecting surfaces are formed to reflect the first and second beams in a first direction, and the third and fourth angles of the third and fourth reflecting surfaces are formed to reflect the third and fourth beams in a second direction.\n\n\n26. The laser scanning unit of claim 25, wherein the first and second directions are disposed opposite with respect to a line perpendicular to one of the common axis and the sub scanning line.\n\n\n27. The laser scanning unit of claim 24, wherein the first and fourth angles have a first value, and the second and third angles have a second angle.\n\n\n28. The laser scanning unit of claim 14, wherein the rotatable polygonal mirrors comprise:\nreflecting surfaces having different angles with the sub scanning direction. \n\n\n\n29. The laser scanning unit of claim 14, wherein the rotatable polygonal mirrors comprise:\nreflecting surfaces corresponding to respective optical paths to direct the corresponding beams in the corresponding main scanning direction and the sub scanning direction. \n\n\n\n30. The laser scanning unit of claim 14, wherein the rotatable polygonal mirrors are formed of a monolithic single body.\n\n\n31. An electrophotographic image forming apparatus comprising:\na photosensitive medium; \na laser scanning unit generating beams to scan onto the photosensitive medium to form a plurality of electrostatic latent images on the photosensitive medium; \na plurality of developing units supplying toners to the electrostatic latent images to form toner images on the photosensitive medium; \na transfer unit transferring the toner images to a sheet of print paper to form a color image; and \na fixed unit fixing the color image on the print paper, \nwherein the laser scanning unit comprises, \na plurality of photogenerators arranged in a sub scanning direction to emit a plurality of beams along a plurality of optical paths disposed in the sub scanning direction, and \na plurality of rotatable polygonal mirrors arranged in the sub scanning direction to rotate about a common axis parallel to the sub scanning direction, and deflecting the beams emitted from the photogenerators along respective optical paths in respective main scanning directions each having an angle with the sub scanning direction to form a plurality of scanning lines on the photosensitive medium in the sub scanning direction. \n\n\n\n\n32. The electrophotographic image forming apparatus of claim 31, wherein the photosensitive medium comprises:\na plurality of photosensitive drums arranged in the sub scanning direction to correspond to respective rotatable polygonal mirrors and respective photogenerators. \n\n\n\n33. The electrophotographic image forming apparatus of claim 31, wherein the laser scanning unit comprises:\na single motor rotating the rotatable polygonal mirrors. \n\n\n\n34. The electrophotographic image forming apparatus of claim 33, wherein the single motor comprises:\na rotation shaft disposed on the common axis to be coupled to the rotatable polygonal mirrors. \n\n\n\n35. The electrophotographic image forming apparatus of claim 33, wherein the rotatable polygonal mirrors are formed of a monolithic single body coupled to the rotation shaft.\n\n\n36. The electrophotographic image forming apparatus of claim 33, further comprising:\na synchronous detecting unit detecting a portion of the beams to control the single motor. \n\n\n\n37. The electrophotographic image forming apparatus of claim 33, wherein each of the rotatable polygonal mirrors comprises:\na reflective surface disposed on the corresponding optical paths to reflect the corresponding beam to form the corresponding scan line on a corresponding position of the photosensitive medium. \n\n\n\n38. An electrophotographic image forming apparatus comprising:\na photosensitive medium; \na light source generating beams to scan onto the photosensitive medium along a light path to form a plurality of electrostatic latent images on the photosensitive medium; \na plurality of rotatable polygonal mirrors corresponding to respective ones of the beams to direct the beams toward the photosensitive medium to form corresponding ones of the electrostatic latent images on the photosensitive medium; \na first lens disposed between the light source and the rotatable polygonal mirrors, and having cylindrical lenses formed on portions where the beams penetrate; and \na second lens disposed between the rotatable polygonal mirrors and the photosensitive medium, and having f-&#x3b8; lenses formed on portions where the beams penetrate. \n\n\n\n39. The electrophotographic image forming apparatus of claim 38, wherein the first lens comprises non-cylindrical lenses formed on other portions where the beams does not penetrate, and a plurality of sub-first lenses corresponding to the respective beams and having corresponding ones of the cylindrical lenses and the non-cylindrical lenses, the second lens comprises non-f-&#x3b8; lenses formed on other portions where the beams do not penetrate, and wherein the cylindrical lenses and the non-cylindrical lenses are formed in a single monolithic body.\n\n\n40. The electrophotographic image forming apparatus of claim 39, wherein the first lens comprises a plurality of sub-second lenses corresponding to the respective beams and having corresponding ones of the f-&#x3b8; lenses and the non-f-&#x3b8; lenses, and the cylindrical lenses and the non-cylindrical lenses are formed in a single monolithic body. |  | 40 | Laser scanning unit and electrophotographic image forming apparatus adopting the same | US06839156 | ['B2', 'B1', 'A1', 'A1', 'A1']
N | 1. An optical scanning apparatus, comprising:\na plurality of light sources; \nan aperture having at least one slit; and \na plurality of coupling lenses, \nwherein numbers of the plurality of light sources and the plurality of coupling lenses are equal to each other and said apparatus satisfies an inequality \n\n\n12.7&#x3c;(D&#xd7;&#x3b2;0&#xd7;m0&#xd7;dpi)/(2&#xd7;NA)&#x3c;38.1 \n\n\n\nand an equation\n\n\n&#x3b2;0=(&#x3b2;+&#x2212;&#x3b2;31)/(n&#x2212;1), \n\n\nwherein D represents a width of said at least one slit of the aperture, &#x3b2;0 represents a beam open angle, m0 represents a total lateral magnification ratio, dpi represents a number of dots per inch, NA represents a numerical aperture, &#x3b2;+ represents a positive open angle, &#x3b2;&#x2212; represents a negative open angle, and n represents said numbers.\n\n\n2. An optical scanning apparatus as defined in claim 1, wherein the total lateral magnification ratio m0 satisfies an inequality 1&#x3c;m0&#x3c;15.\n\n\n3. An optical scanning apparatus as defined in claim 1, wherein each of the plurality of light sources includes a laser diode.\n\n\n4. An optical scanning apparatus as defined in claim 1, wherein each of the plurality of light sources includes a laser diode array including more than one light emission point.\n\n\n5. An optical scanning apparatus as defined in claim 4, wherein the total lateral magnification ratio m0 satisfies an inequality 0.5&#x3c;m0&#x3c;15.\n\n\n6. An optical scanning apparatus as defined in claim 1, wherein said apparatus further satisfies an inequality 0.3&#x3c;(D&#xd7;&#x3b2;0&#xd7;m0)/(2&#xd7;NA&#xd7;W)&#x3c;1.5, wherein W represents a diameter of a laser light beam spot at a 1/e2 intensity point.\n\n\n7. An image forming apparatus, comprising:\na plurality of photosensitive members each having a photosensitive surface; \na plurality of development mechanisms each configured to develop an image with a different color toner; and \nan optical scanning apparatus which comprises: \na plurality of light sources; \na plurality of coupling lenses; and \nan aperture having at least one slit, \nwherein numbers of the plurality of light sources and the plurality of coupling lenses are equal to each other and said apparatus satisfies an inequality \n\n\n12.7&#x3c;(D&#xd7;&#x3b2;0&#xd7;m0&#xd7;dpi)/(2&#xd7;NA)&#x3c;38.1 \n\n\n\n\nand an equation\n\n\n&#x3b2;0=(&#x3b2;+&#x2212;&#x3b2;&#x2212;)/(n&#x2212;1), \n\nwherein D represents a width of said at least one slit of the aperture, &#x3b2;0 represents a beam open angle, m0 represents a total lateral magnification ratio, dpi represents a number of dots per inch, NA represents a numerical aperture, &#x3b2;+ represents a positive open angle, &#x3b2;&#x2212; represents a negative open angle, and n represents said numbers, \nwherein the optical scanning apparatus forms latent images for development in different colors on the photosensitive surfaces of the plurality of photosensitive members and the latent images for the different colors are developed into visual images with the different color toners by the plurality of development mechanisms.\n |  | 7 | Method and apparatus for multi-beam optical scanning capable of effectively adjusting a scanning line pitch | US06839157 | ['B2', 'B1', 'B1', 'B2', 'B1', 'B2', 'A1']
A | 1. An encapsulated electrophoretic element comprising an electrophoretic ink, the electrophoretic ink comprising a plurality of non-spherical capsules dispersed in a binder, at least one of the capsules being enclosed by a deformable membrane deformed into a non-spherical shape, wherein the plurality of capsules form substantially a single layer when the ink is disposed on a substrate.\n\n\n2. The element of claim 1 wherein the capsules are substantially uniform in size.\n\n\n3. The element of claim 1 wherein the capsules are substantially planar on at least one side proximate the substrate.\n\n\n4. The element of claim 1 wherein the capsules are closely-packed.\n\n\n5. The element of claim 1 wherein the binder comprises a binder solid and wherein a ratio of the mass of the binder solid to the mass of the capsules is between about 1:2 and about 1:20.\n\n\n6. The element of claim 1 wherein at least a portion of the element has an optically active fraction of at least 70%.\n\n\n7. The element of claim 1 wherein the single layer of capsules forms a film.\n\n\n8. The element of claim 7 further comprising a layer of material substantially filling any interstices formed within the film.\n\n\n9. The element of claim 8 wherein the layer of material is substantially planar on a side opposite the film.\n\n\n10. The element of claim 8 wherein the capsules, the binder, and the layer of material comprise a stratum having a substantially uniform thickness.\n\n\n11. The element of claim 10 wherein the stratum has a thickness of about 10 &#x3bc;m to about 500 &#x3bc;m.\n\n\n12. The element of claim 8 wherein the layer of material comprises the binder.\n\n\n13. The element of claim 8 wherein the layer of material comprises an insulator.\n\n\n14. The element of claim 8 wherein the layer of material is tacky during at least one of prior to, during, and after substantially filling the interstices within the film.\n\n\n15. The element of claim 8 wherein the layer of material is in a liquid state during at least one of prior to, during, and after substantially filling the interstices within the film.\n\n\n16. The element of claim 8 wherein the capsules, the binder, and the layer of material comprise a stratum that is substantially free from voids.\n\n\n17. The element of claim 8 wherein the layer of material has a thickness of less than or equal to about 50 &#x3bc;m.\n\n\n18. The element of claim 8 wherein the layer of material comprises a conductor.\n\n\n19. The element of claim 8 wherein the layer of material comprises a semiconductor.\n\n\n20. The element of claim 8 wherein the layer of material comprises an adhesive containing a material selected from the group consisting of carbon particles, gold particles, aluminum particles, platinum particles, silver particles, plated polymer spheres, plated glass spheres, and indium tin oxide particles.\n\n\n21. The element of claim 8 wherein the layer of material comprises an adhesive containing a material selected from the group consisting of polyacetylene, polyaniline, polypyrrole, polyethylene dioxythiophene, and polythiophene.\n\n\n22. The element of claim 8 further comprising a rear substrate disposed adjacent the layer of material.\n\n\n23. The element of claim 22 wherein the layer of material is associated with the film before a lamination procedure of the film is completed.\n\n\n24. The element of claim 22 wherein the layer of material is associated with the rear substrate before a lamination procedure of the film is completed.\n\n\n25. The element of claim 22 wherein the rear substrate comprises a material selected from the group consisting of a polymeric material, a glass, and a metal.\n\n\n26. The element of claim 22 wherein the rear substrate comprises at least one electrode.\n\n\n27. The element of claim 22 wherein the rear substrate comprises at least one transistor.\n\n\n28. The element of claim 27 wherein the transistor comprises a silicon-based material.\n\n\n29. The element of claim 27 wherein the transistor comprises an organic material.\n\n\n30. The element of claim 22 wherein the rear substrate comprises at least one diode.\n\n\n31. The element of claim 1 wherein the substrate comprises a polymeric material.\n\n\n32. The element of claim 1 wherein the substrate comprises at least one electrode.\n\n\n33. The element of claim 32 wherein the electrode comprises indium tin oxide.\n\n\n34. The element of claim 1 wherein the substrate comprises a polyester film.\n\n\n35. The element of claim 1 wherein the substrate has a thickness of about 25 &#x3bc;m to about 500 &#x3bc;m.\n\n\n36. The element of a claim 1 wherein the membrane has a thickness from about 0.2 &#x3bc;m to about 10 &#x3bc;m.\n\n\n37. The element of claim 1 wherein at least one of the capsules includes a suspending fluid and at least one species of electrophoretic particle.\n\n\n38. The element of claim 1 wherein at least one of the capsules includes at least two species of electrophoretic particles, wherein an optical property of a first species of particle is different from a second species of particle.\n\n\n39. The element of claim 1 wherein the binder comprises a curable material.\n\n\n40. The element of claim 1 wherein the capsules are of more than one shape.\n\n\n41. An encapsulated electrophoretic element comprising an electrophoretic ink, the electrophoretic ink comprising a plurality of non-spherical capsules dispersed in a binder comprising a binder solid, at least one of the capsules being enclosed by a membrane, wherein the plurality of capsules form substantially a single layer when the ink is disposed on a substrate, and wherein a ratio of a mass of the binder solid to a mass of the capsules is between about 1:2 and about 1:20.\n\n\n42. An encapsulated electrophoretic element comprising an electrophoretic ink, the electrophoretic ink comprising a plurality of non-spherical capsules dispersed in a binder, at least one of the capsules being enclosed by a membrane, and at least one of the capsules comprising at least one electrophoretic particle dispersed in at least one suspending fluid, wherein the plurality of capsules form substantially a single layer when the ink is disposed on a substrate and at least a portion of the element has an optically active fraction of at least 70%.\n\n\n43. The electrophoretic element of claim 1 wherein at least one of the capsules comprises at least one electrophoretic particle dispersed in a mixture of two or more suspending fluids.\n\n\n44. The element of claim 43 wherein the capsules are closely-packed.\n\n\n45. The element of claim 42 wherein the capsules are substantially uniform in size.\n\n\n46. The element of claim 42 wherein the capsules are of more than one shape.\n\n\n47. The element of claim 42 wherein the capsules are substantially planar on at least one side proximate the substrate.\n\n\n48. The element of claim 42 wherein the binder substantially fills any interstices formed within the single layer of capsules.\n\n\n49. The element of claim 42, wherein the binder comprises a material selected from the group consisting of resins, evaporative liquids, water-soluble polymers, water-dispersed polymers, oil-soluble polymers, thermoset polymers, thermoplastic polymers, radiation-cured polymers, ultraviolet-cured polymers, water-reducible monomers, and water-reducible oligomers.\n\n\n50. The element of claim 42, wherein the binder comprises a material selected from the group consisting of polysaccharides, polyvinyl alcohols, polyurethanes, acrylics, polyesters, polycarbonates, silicones, and epoxies.\n\n\n51. The element of claim 42, wherein the at least one suspending fluid is selected from the group consisting of halogenated solvents, saturated hydrocarbons, silicone oils, low molecular weight halogen-containing polymers, epoxides, vinyl ethers, and aromatic hydrocarbons.\n\n\n52. The element of claim 42, wherein the at least one suspending fluids is selected from the group consisting of toluene, naphthalene, paraffinic liquids, and poly(chlorotrifluoroethylene) polymers.\n\n\n53. The element of claim 42, wherein the at least one suspending fluid further comprises an additive selected from the group consisting of surface modifiers, dyes, surfactants, charge control agents, and stabilizers.\n\n\n54. The element of claim 53, wherein the additive is selected from the group consisting of azo dyes, anthraquinone dyes, triphenylmethane dyes and sodium dodecylsulfate.\n\n\n55. The element of claim 42, wherein the at least one electrophoretic particle is selected from the group consisting of neat pigments, dyed pigments, polymers, composites of pigment and polymer, scattering pigments, absorbing pigments, luminescent particles, and retroreflective particles.\n\n\n56. The element of claim 42, wherein the at least one electrophoretic particle is selected from the group consisting of zinc sulfide particles and titania particles.\n\n\n57. The element of claim 56, wherein the at least one particle comprises a metal oxide-coated titania particle.\n\n\n58. The element of claim 42, wherein the at least one electrophoretic particle comprises a charge control agent.\n\n\n59. The element of claim 42, further comprising at least one transparent electrode.\n\n\n60. The element of claim 42, further comprising a black-and-white display.\n\n\n61. The element of claim 42, wherein further comprising a multi-color display.\n\n\n62. The element of claim 42, wherein the element is flexible. |  | 62 | Encapsulated electrophoretic displays having a monolayer of capsules and materials and methods for making the same | US06839158 | ['B2', 'B1', 'B1', 'B1', 'B1', 'B1', 'B1', 'B1', 'B1', 'B1', 'B1', 'B1', 'B1', 'B1', 'B1', 'B1', 'B1', 'B2', 'A1', 'A1', 'A1', 'C1', 'A1', 'A1', 'B1', 'B1', 'A2', 'A3', 'A2', 'A1', 'B1', 'A1', 'A2', 'A1', 'A2', 'B1', 'A2', 'A2', 'A1', 'A2', 'B1', 'A1', 'A2', 'A1', 'A2', 'B1', 'A1', 'A2', 'A1', 'B1', 'B1', 'B1', 'A1', 'B1', 'B1', 'A2', 'B1', 'A3', 'A2', 'B1', 'B1', 'B1', 'B1', 'B1', 'B1', 'B1', 'A2', 'A2', 'A1', 'A1', 'A1']
N | 1. A demultiplexer for an optical time-division multiplexed digital signal that has a signal wavelength &#x3bb;s and is transmitted with a bit rate B, comprising:\na Raman active optical medium, \na pump source for generating a periodic optical pump signal having a pump wavelength &#x3bb;p and a periodicity of B/n where n is an integer &#x2267;2, and \na coupler for coupling the digital signal and the pump signal into the Raman active optical medium which displays a non-linear Raman gain function depending exponentially on the power of the pump signal, \nwherein the digital signal wavelength &#x3bb;s is smaller than the pump wavelength &#x3bb;p so that the digital signal is attenuated at time slots that coincide with absorption windows of the Raman gain function. \n\n\n\n2. The demultiplexer of claim 1, characterized by tunable delay means for tuning the phase relationship between the pump signal and the digital signal.\n\n\n3. The demultiplexer of claim 2, wherein the delay means is arranged between the pump source and the coupler.\n\n\n4. The demultiplexer of claim 1, comprising an optical filter which has a stop band containing the pump wavelength &#x3bb;p and which is arranged, in the propagation direction of the signals, behind the Raman active optical medium.\n\n\n5. A method for demultiplexing an optical digital signal having a bit rate B, comprising the steps of:\ngenerating a periodic optical pump signal having a periodicity of B/n where n is an integer &#x2267;2, \ncoupling the digital signal and the pump signal into a Raman active optical medium which displays a non-linear Raman gain function depending exponentially on the power of the pump signal, and \nchoosing the pump wave length &#x3bb;p to be longer than the wavelength &#x3bb;s of the digital signal, so that the digital signal is attenuated at time slots that coincide with absorption windows of the Raman gain function.\n |  | 5 | Demultiplexer for optical time-division multiplexed signals | US06839159 | ['B2', 'B1', 'A1', 'A2', 'A1', 'A1', 'A1']
A | 1. A method of activating an optical communication system comprising a plurality of optical repeater stations each having an optical amplifier for amplifying light, said optical repeater stations being between optical transmission lines wherein wavelength-division multiplex optical signals are transmitted, comprising:\na first step of generating a desired slope in a desired wavelength range of a gain wavelength curve of said optical amplifier; \na second step of adjusting an output of said optical amplifier to a desired output level; \na third step of performing said first and second steps in said plurality of optical repeater stations, said steps being carried out in sequence from the first to the last optical repeater stations; and \na fourth step of adjusting level in each optical signal in said wavelength-division multiplex optical signal so as to have substantially constant optical signal-to-noise ratios in the optical signals to be received. \n\n\n\n2. A method of activating an optical communication system according to claim 1, wherein said second step further includes a step of subtracting a level of amplified spontaneous emission in said optical amplifier from a desired output level.\n\n\n3. A method of activating an optical communication system comprising a plurality of optical repeater stations each having an optical amplifier for amplifying light, said optical repeater stations being between optical transmission lines wherein wavelength-division multiplex optical signals are transmitted, comprising:\na first step of generating a desired slope in a desired wavelength range of a gain wavelength curve of said optical amplifier; \na second step of adjusting an output of said optical amplifier to a desired output level; \na third step of performing said first and second steps in said plurality of optical repeater stations, said steps being carried out in sequence from the first to the last optical repeater stations; and \na fourth step of adjusting level in each optical signal in said wavelength-division multiplex optical signal so as to have substantially constant optical signal-to-noise ratios in the optical signals to be received, \nwherein said fourth step comprises: \na first step of creating a plurality of path groups by collecting said optical signals which is input to/output from same positions in said optical transmission lines, to be one; \na second step of pre-emphasizing said plurality of path groups, each of which is considered a single optical signal; and \na third step of pre-emphasizing said optical signals in each of said path groups. \n\n\n\n4. A method of activating an optical communication system according to claim 1, wherein said optical signals in said wavelength-division multiplex optical signal are arranged in a plurality of wavelength bands.\n\n\n5. A method of increasing or decreasing the number of channels in an optical communication system comprising a plurality of optical repeater stations each having an optical amplifier for amplifying light, said optical repeater stations being between optical transmission lines wherein wavelength-division multiplex optical signals are transmitted, comprising:\na first step of wavelength-division multiplexing an optical signal corresponding to a channel to be increased or decreased; \na second step of generating a desired slope in a desired wavelength range of a gain wavelength curve of said optical amplifier; and \na third step of adjusting an output of said optical amplifier to a desired output level; \na fourth step of performing said first and second steps in said plurality of optical repeater stations, said steps being carried out in sequence from the first to the last optical repeater stations. \n\n\n\n6. A method of increasing or decreasing the number of channels according to claim 5, further comprising a step of adjusting level in each optical signal in said wavelength-division multiplex optical signal so as to have substantially constant optical signal-to-noise ratios in the optical signals to be received.\n\n\n7. A method of increasing or decreasing the number of channels according to claim 5, wherein said optical signals in said wavelength-division multiplex optical signal are arranged in a plurality of wavelength bands.\n\n\n8. A method of activating an optical communication system comprising a plurality of optical repeater stations each having a Raman amplifier for supplying pump light to Raman-amplify light to be inputted and an optical amplifier for amplifying light to be outputted, said optical repeater stations being between optical transmission lines wherein wavelength-division multiplex signals are transmitted, comprising:\na first step of supplying pump light of said Raman amplifier at a desired level; \na second step of generating a desired slope in a desired wavelength range of a gain wavelength curve of said optical amplifier; \na third step of adjusting said pump light of said Raman amplifier so that levels in said optical signals in said wavelength-division multiplex optical signal become substantially equal to one another in said optical repeater stations; \na fourth step of adjusting an output of said optical amplifier to a level which is obtained by subtracting a sum of a level of amplified spontaneous emission generated by said adjusted pump light and a level of amplified spontaneous emission occurring in said optical amplifier from said desired output level; \na fifth step of performing said first to fourth steps in said plurality of said optical repeater stations, said steps being carried out in sequence from the first to last optical repeater stations; and \na sixth step of adjusting level in each optical signal in said wavelength-division multiplex optical signal so as to have substantially constant optical signal-to-noise ratios in the optical signals to be received. \n\n\n\n9. A method of activating an optical communication system according to claim 8, wherein said optical signals in said wavelength-division multiplex optical signal are arranged in a plurality of wavelength bands.\n\n\n10. A method of increasing or decreasing the number of channels in an optical communication system comprising a plurality of optical repeater stations each having a Raman amplifier for supplying pump light to Raman-amplify light to be inputted and an optical amplifier for amplifying light to be outputted, said optical repeater stations being between optical transmission lines wherein wavelength-division multiplex signals are transmitted, comprising:\na first step of wavelength-division multiplexing an optical signal corresponding to a channel to be increased or decreased; \na second step of generating a desired slope in a desired wavelength range of a gain wavelength curve of said optical amplifier; \na third step of adjusting said pump light of said Raman amplifier so that levels, in said optical signals in said wavelength-division multiplex optical signal, which are obtained by subtracting a pre-emphasis amount given to said each optical signal before the channel increase/decrease, become substantially equal to one another in said optical repeater stations; \na fourth step of adjusting an output of said optical amplifier to a level which is obtained by subtracting a sum of a level of amplified spontaneous emission generated by said adjusted pump light and a level of amplified spontaneous emission occurring in said optical amplifier from said desired output level; and \na fifth step of performing said first to fourth steps in said plurality of said optical repeater stations, said steps being carded out in sequence from the first to last optical repeater stations. \n\n\n\n11. A method of increasing or decreasing the number of channels according to claim 10, further comprising a step of adjusting level in each optical signal in said wavelength-division multiplex optical signal so as to have substantially constant optical signal-to-noise ratios in the optical signals to be received.\n\n\n12. A method of increasing or decreasing the number of channels according to claim 10, wherein said optical signals in said wavelength-division multiplex signals are arranged in a plurality of wavelength bands.\n\n\n13. A computer-readable recording medium wherein a program to be executed by a computer is recorded, said program used for activating an optical communication system comprising a plurality of optical stations each having an optical amplifier for amplifying light, said optical repeater stations being between optical transmission lines wherein wavelength-division multiplex optical signals are transmitted, comprising:\na first step of generating a desired slope in a desired wavelength range of a gain wavelength curve of said optical amplifier; \na second step of adjusting an output of said optical amplifier to a desired output level; \na third step of performing said first and second steps in said plurality of optical repeater stations, said steps being carried out in sequence from the first to the last repeater station; and \na fourth step of adjusting level in each optical signal in said wavelength-division multiplex optical signal so as to have substantially constant optical signal-to-noise ratios in the optical signals to be received. \n\n\n\n14. A method of activating an optical communication system comprising a plurality of optical repeater stations each having a corresponding optical amplifier for amplifying light, said optical repeater stations being between optical transmission lines wherein wavelength-division multiplex optical signals are transmitted, comprising:\ngenerating, for each of the optical repeater stations, a desired slope in a desired wavelength range of a gain wavelength curve of the corresponding optical amplifier, \nfirst adjusting, for each of the optical repeater stations, an output of the corresponding optical amplifier to a desired output level; and \nsecond adjusting a level in each of said wavelength-division multiplex optical signals so as to have substantially constant optical signal-to-noise ratios in the wavelength-division multiplex optical signals, \nwherein said generating and first adjusting for each of the optical repeater stations are carried out in sequence from a first to a last one of the optical repeater stations. \n\n\n\n15. A method of activating an optical communication system according to claim 14, wherein said first adjusting further includes subtracting a level of amplified spontaneous emission in the corresponding optical amplifier from a desired output level.\n\n\n16. A method of activating an optical communication system comprising a plurality of optical repeater stations each having a corresponding optical amplifier for amplifying light, said optical repeater stations being between optical transmission lines wherein wavelength-division multiplex optical signals are transmitted, comprising:\ngenerating, for each of the optical repeater stations, a desired slope in a desired wavelength range of a gain wavelength curve of the corresponding optical amplifier, \nfirst adjusting, for each of the optical repeater stations, an output of the corresponding optical amplifier to a desired output level; and \nsecond adjusting a level in each of said wavelength-division multiplex optical signals so as to have substantially constant optical signal-to-noise ratios in the optical signals, \nwherein said generating and first adjusting for each of the optical repeater stations are carried out in sequence from a first to a last one of the optical repeater stations, and \nwherein said second adjusting includes: \ncreating a plurality of path groups by collecting said wavelength-division multiplex optical signals which are input to or output from same positions in said optical transmission lines, to be a single wavelength-division multiplex optical signal; \nfirst pre-emphasizing said path groups, each of the path groups being considered a single wavelength-division multiplex optical signal; and \nsecond pre-emphasizing said wavelength-division multiplex optical signals in each of said path groups. \n\n\n\n17. A method of activating an optical communication system according to claim 14, wherein said wavelength-division multiplex optical signals are arranged in a plurality of wavelength bands.\n\n\n18. A method of increasing or decreasing the number of channels in an optical communication system comprising a plurality of optical repeater stations each having a corresponding optical amplifier for amplifying light, said optical repeater stations being between optical transmission lines wherein wavelength-division multiplex optical signals are transmitted, comprising, for each optical repeater station:\nperforming wavelength-division multiplexing of an optical signal corresponding to a channel to be increased or decreased; \ngenerating a desired slope in a desired wavelength range of a gain wavelength curve of the corresponding optical amplifier; and \nadjusting an output of the corresponding optical amplifier to a desired output level, \nwherein said performing wavelength-division multiplexing and generating a desired slope are carried out in sequence from a first to the last one of the optical repeater stations. \n\n\n\n19. A method of increasing or decreasing the number of channels according to claim 18, further comprising adjusting a level in each of said wavelength-division multiplex optical signals so as to have substantially constant optical signal-to-noise ratios in the wavelength-division multiplex optical signals.\n\n\n20. A method of increasing or decreasing the number of channels according to claim 18, wherein said wavelength-division multiplex optical signals are arranged in a plurality of wavelength bands.\n\n\n21. A method of activating an optical communication system comprising a plurality of optical repeater stations each having a corresponding Raman amplifier for supplying pump light to Raman-amplify incoming light and an optical amplifier for amplifying outgoing light, said optical repeater stations being between optical transmission lines wherein wavelength-division multiplex signals are transmitted, comprising, for each of the optical repeater stations:\nsupplying pump light of the corresponding Raman amplifier at a desired level; \ngenerating a desired slope in a desired wavelength range of a gain wavelength curve of the corresponding optical amplifier; \nfirst adjusting said pump light of the corresponding Raman amplifier so that levels in said wavelength-division multiplex optical signals become substantially equal to one another in said optical repeater stations; \nsecond adjusting an output of the corresponding optical amplifier to a level which is obtained by subtracting a sum of a level of amplified spontaneous emission generated by said adjusted pump light and a level of amplified spontaneous emission occurring in the corresponding optical amplifier from said desired output level; and \nthird adjusting a level in said wavelength-division multiplex optical signals so as to have substantially constant optical signal-to-noise ratios in the wavelength-division multiplex optical signals, \nwherein said supplying, generating, and first and second adjusting are carried out in sequence from a first to a last one of the optical repeater stations. \n\n\n\n22. A method of activating an optical communication system according to claim 21, wherein said wavelength-division multiplex optical signals are arranged in a plurality of wavelength bands.\n\n\n23. A method of increasing or decreasing the number of channels in an optical communication system comprising a plurality of optical repeater stations each having a corresponding Raman amplifier for supplying pump light to Raman-amplify incoming light and an optical amplifier for amplifying outgoing light, said optical repeater stations being between optical transmission lines wherein wavelength-division multiplex optical signals are transmitted, comprising, for each of the optical repeater stations:\nperforming wavelength-division multiplexing of an optical signal corresponding to a channel to be increased or decreased; \ngenerating a desired slope in a desired wavelength range of a gain wavelength curve of the corresponding optical amplifier; \nfirst adjusting pump light of the corresponding Raman amplifier so that levels in said wavelength-division multiplex optical signals become substantially equal to one another in each of said optical repeater stations, said levels being obtained by subtracting a pre-emphasis amount given to said wavelength-division multiplex optical signals before a channel increase or decrease; and \nsecond adjusting an output of the corresponding optical amplifier to a level which is obtained by subtracting a sum of a level of amplified spontaneous emission generated by said adjusted pump light and a level of amplified spontaneous emission occurring in the corresponding optical amplifier from said desired output level, \nwherein said performing wavelength-division multiplexing, generating a desired slope and first and second adjusting are carried out in sequence from a first to a last one of the optical repeater stations. \n\n\n\n24. A method of increasing or decreasing the number of channels according to claim 23, further comprising adjusting a level in the wavelength-division multiplex optical signals so as to have substantially constant optical signal-to-noise ratios in the wavelength-division multiplex optical signals.\n\n\n25. A method of increasing or decreasing the number of channels according to claim 23, wherein said wavelength-division multiplex signals are arranged in a plurality of wavelength bands.\n\n\n26. A computer-readable recording medium wherein a program to be executed by a computer is recorded, said program used for activating an optical communication system comprising a plurality of optical repeater stations each having a corresponding optical amplifier for amplifying light, said optical repeater stations being between optical transmission lines wherein wavelength-division multiplex optical signals are transmitted, comprising:\ngenerating, for each of the optical repeater stations, a desired slope in a desired wavelength range of a gain wavelength curve of the corresponding optical amplifier; \nadjusting, for each of the optical repeater stations, an output of the corresponding optical amplifier to a desired output level; and \nadjusting a level in said wavelength-division multiplex optical signals so as to have substantially constant optical signal-to-noise ratios in the wavelength-division multiplex optical signals, \nwherein said generating and said adjusting are carried out in sequence from a first to a last one of the optical repeater stations. \n\n\n\n27. An apparatus for activating an optical communication system comprising a plurality of optical repeater stations each having a corresponding optical amplifier for amplifying light, said optical repeater stations being between optical transmission lines wherein wavelength-division multiplex optical signals are transmitted, comprising:\nmeans for generating, in each of the optical repeater stations, a desired slope in a desired wavelength range of a gain wavelength curve of the corresponding optical amplifier; \nfirst means for adjusting, in each of the optical repeater stations, an output of the corresponding optical amplifier to a desired output level; and \nsecond means for adjusting a level in each of said wavelength-division multiplex optical signals so as to have substantially constant optical signal-to-noise ratios in the wavelength-division multiplex optical signals, \nwherein said generating means and first adjusting means in each of the optical repeater stations operate in sequence from a first to a last one of the optical repeater stations. \n\n\n\n28. An apparatus for activating an optical communication system comprising a plurality of optical repeater stations each having a corresponding optical amplifier for amplifying light, said optical repeater stations being between optical transmission lines wherein wavelength-division multiplex optical signals are transmitted, comprising:\nmeans for generating, in each of the optical repeater stations, a desired slope in a desired wavelength range of a gain wavelength curve of the corresponding optical amplifier; \nfirst means for adjusting, in each of the optical repeater stations, an output of the corresponding optical amplifier to a desired output level; and \nsecond means for adjusting a level in each of said wavelength-division multiplex optical signals so as to have substantially constant optical signal-to-noise ratios in the wavelength-division multiplex optical signals, \nwherein said generating means and first adjusting means in each of the optical repeater stations operate in sequence from a first to a last one of the optical repeater stations, and \nwherein said second adjusting means includes: \nmeans for creating a plurality of path groups by collecting said wavelength-division multiplex optical signals which are input to or output from same positions in said optical transmission lines, to be a single wavelength-division multiplex optical signal; \nfirst means for pre-emphasizing said path groups, each of the path groups being considered a single wavelength-division multiplex optical signal; and \nsecond means for pre-emphasizing said wavelength-division multiplex optical signals in each of said path groups. \n\n\n\n29. An apparatus for increasing or decreasing the number of channels in an optical communication system comprising a plurality of optical repeater stations each having a corresponding optical amplifier for amplifying light, said optical repeater stations being between optical transmission lines wherein wavelength-division multiplex optical signals are transmitted, each of the optical repeater stations comprising:\nmeans for performing wavelength-division multiplexing of an optical signal corresponding to a channel to be increased or decreased; \nmeans for generating a desired slope in a desired wavelength range of a gain wavelength curve of the corresponding optical amplifier; and \nmeans for adjusting an output of the corresponding optical amplifier to a desired output level, \nwherein said means for performing wavelength-division multiplexing and said means for generating a desired slope operate in sequence from a first to the last one of the optical repeater stations. \n\n\n\n30. An apparatus for activating an optical communication system comprising a plurality of optical repeater stations each having a corresponding Raman amplifier for supplying pump light to Raman-amplify incoming light and an optical amplifier for amplifying outgoing light, said optical repeater stations being between optical transmission lines wherein wavelength-division multiplex signals are transmitted, each of the optical repeater stations comprising:\nmeans for supplying pump light of the corresponding Raman amplifier at a desired level; \nmeans for generating a desired slope in a desired wavelength range of a gain wavelength curve of the corresponding optical amplifier; \nfirst means for adjusting said pump light of the corresponding Raman amplifier so that levels in said wavelength-division multiplex optical signals become substantially equal to one another in said optical repeater stations; \nsecond means for adjusting an output of the corresponding optical amplifier to a level which is obtained by subtracting a sum of a level of amplified spontaneous emission generated by said adjusted pump light and a level of amplified spontaneous emission occurring in the corresponding optical amplifier from said desired output level; and \nthird means for adjusting a level in said wavelength-division multiplex optical signals so as to have substantially constant optical signal-to-noise ratios in the wavelength-division multiplex optical signals, \nwherein said means for supplying, said means for generating, and said first and second means for adjusting operate in sequence from a first to a last one of the optical repeater stations. \n\n\n\n31. An apparatus for increasing or decreasing the number of channels in an optical communication system comprising a plurality of optical repeater stations each having a corresponding Raman amplifier for supplying pump light to Raman-amplify incoming light and an optical amplifier for amplifying outgoing light, said optical repeater stations being between optical transmission lines wherein wavelength-division multiplex optical signals are transmitted, each of the optical repeater stations comprising:\nmeans for performing wavelength-division multiplexing of an optical signal corresponding to a channel to be increased or decreased; \nmeans for generating a desired slope in a desired wavelength range of a gain wavelength curve of the corresponding optical amplifier; \nfirst means for adjusting pump light of the corresponding Raman amplifier so that levels in said wavelength-division multiplex optical signals become substantially equal to one another in each of said optical repeater stations, said levels being obtained by subtracting a pre-emphasis amount given to said wavelength-division multiplex optical signals before a channel increase or decrease; and \nsecond means for adjusting an output of the corresponding optical amplifier to a level which is obtained by subtracting a sum of a level of amplified spontaneous emission generated by said adjusted pump light and a level of amplified spontaneous emission occurring in the corresponding optical amplifier from said desired output level, \nwherein said means for performing wavelength-division multiplexing, said means for generating a desired slope and said first and second means for adjusting operate in sequence from a first to a last one of the optical repeater stations.\n |  | 31 | Method of activating optical communication system, channel increasing/decreasing method, and computer-readable recording medium | US06839160 | ['B2', 'B1', 'B1', 'B1', 'B1', 'B1', 'B1', 'B1', 'B1', 'B1', 'B2', 'B1', 'B2', 'B2', 'A1']
N | 1. An optical gain adjuster which receives an optical wavelength multiplexed signal, said optical gain adjuster comprising:\ni) a rare earth added optical fiber amplifier including a rare earth added optical fiber propagating said optical wavelength multiplexed signal, an excitation light source outputting light for exciting said rare earth added optical fiber and an excitation light source exciting optical combiner for introducing light outputted from said excitation light source to said rare earth added optical fiber; and \nii) an adjusting light source, and an adjusting light combiner for said adjusting light source, for introducing light outputted from said adjusting light source into said rare earth added optical fiber amplifier in a direction opposite to a propagating direction of said received optical wavelength multiplexed signal; \nsaid rare earth added optical fiber amplifier changing an amplification factor of a light signal in a wavelength band of said light outputted by said adjusting light source included in said optical wavelength multiplexed signal in accordance with an intensity of said light outputted by said adjusting light source. \n\n\n\n2. An optical gain adjuster according to claim 1, comprising an attenuator provided on an input side of said rare earth added optical fiber amplifier to thereby prevent light from said adjusting light source and amplified by said optical amplifier from passing to the input side.\n\n\n3. An optical gain adjuster according to claim 2, comprising:\na memory unit which stores a plurality of combinations of power of said excitation light source and said adjusting light source; and \na control unit which reads any parameter among said plurality of combinations from said memory unit, controls power of said excitation light source and said adjusting light source in accordance with the read parameter, and controls an amplification gain or an attenuation gain performed by said gain adjuster. \n\n\n\n4. An optical gain adjuster according to claim 3, wherein said control unit selects any one among a plurality of parameters stored in said memory unit based on an external monitor signal concerning power of a relevant optical wavelength multiplexed signal.\n\n\n5. An optical gain adjuster according to claim 1, comprising:\na memory unit which stores a plurality of combinations of power of said excitation light source and said adjusting light source; and \na control unit which reads any parameter among said plurality of combinations from said memory unit, controls power of said excitation light source and said adjusting light source in accordance with the read parameter, and controls an amplification gain or an attenuation gain performed by said gain adjuster. \n\n\n\n6. An optical gain adjuster according to claim 5, wherein said control unit selects any one among a plurality of parameters stored in said memory unit based on an external monitor signal concerning power of a relevant optical wavelength multiplexed signal.\n\n\n7. An optical gain adjuster which receives an optical wavelength multiplexed signal and outputs an adjusted optical wavelength multiplexed signal, said optical gain adjuster comprising:\ni) a rare earth added optical fiber amplifier including a rare earth added optical fiber propagating said optical wavelength multiplexed signal, an excitation light source outputting light for exciting said rare earth added optical fiber and a light combiner for said excitation light source for introducing light outputted from said excitation light source to said rare earth added optical fiber; and \nii) a first adjusting light source outputting light in the same wavelength band as light of a first wavelength included in said optical wavelength multiplexed signal, and a light combiner for said adjusting light source for introducing light outputted from said first adjusting light source into said rare earth added optical fiber amplifier in a direction opposite to a propagating direction of said received optical wavelength multiplexed signal. \n\n\n\n8. An optical gain adjuster according to claim 7, comprising an attenuator provided on an input side of said rare earth added optical fiber amplifier to thereby prevent light from said first adjusting light source and amplified by said optical amplifier from passing to the input side.\n\n\n9. An optical gain adjuster according to claim 8, comprising:\na memory unit which stores a plurality of combinations of power of said excitation light source and said adjusting light source; and \na control unit which reads any parameter among said plurality of combinations from said memory unit, controls power of said excitation light source and said first adjusting light source in accordance with the read parameter, and controls an amplification gain or an attenuation gain performed by said gain adjuster. \n\n\n\n10. An optical gain adjuster according to claim 9, wherein said control unit selects any one among a plurality of parameters stored in said memory unit based on an external monitor signal concerning power of a relevant optical wavelength multiplexed signal.\n\n\n11. An optical gain adjuster according to claim 7, comprising:\na memory unit which stores a plurality of combinations of power of said excitation light source and said adjusting light source; and \na control unit which reads any parameter among said plurality of combinations from said memory unit, controls power of said excitation light source and said first adjusting light source in accordance with the read parameter, and controls a gain of amplification or attenuation performed by said gain adjuster. \n\n\n\n12. An optical gain adjuster according to claim 11, wherein said control unit selects any one among a plurality of parameters stored in said memory unit based on an external monitor signal concerning power of a relevant optical wavelength multiplexed signal.\n\n\n13. An optical gain adjuster which receives an optical wavelength multiplexed signal and outputs an adjusted optical wavelength multiplexed signal, said optical gain adjuster comprising:\na semiconductor optical amplifier; \nan adjusting light source; and \na light combiner for the adjusting light source for introducing light outputted from said adjusting light source to said semiconductor optical amplifier in a direction opposite to a propagating direction of said received optical wavelength multiplexed signal; \nsaid semiconductor optical amplifier changing an amplification factor of a light signal in a wavelength band of light outputted by said adjusting light source in included in said optical wavelength multiplexed signal in accordance with an intensity of the light outputted by said adjusting light source. \n\n\n\n14. An optical gain adjuster according to claim 13, comprising:\na memory unit which stores a plurality of combinations of power of an excitation light source and said adjusting light source; and \na control unit which reads any parameter among said plurality of combinations from said memory unit, controls power of said excitation light source and said adjusting light source in accordance with the read parameter, and controls an amplification gain or an attenuation gain performed by said gain adjuster. \n\n\n\n15. An optical gain adjuster according to claim 14, wherein said control unit selects any one among a plurality of parameters stored in said memory unit based on an external monitor signal concerning power of a relevant optical wavelength multiplexed signal.\n\n\n16. An optical gain adjuster which receives an optical wavelength multiplexed signal and outputs an adjusted optical wavelength multiplexed signal, said optical gain adjuster comprising:\na semiconductor optical amplifier; \na first adjusting light source which outputs light in the same wavelength band as light of a first wavelength included in said optical wavelength multiplexed signal; and \na light combiner for said first adjusting light source for introducing light outputted from said first adjusting light source into said semiconductor optical amplifier in a direction opposite to a propagating direction of said received optical wavelength multiplexed signal. \n\n\n\n17. An optical gain adjuster according to claim 16, comprising:\na memory unit which stores a plurality of combinations of power of an excitation light source and said first adjusting light source; and \na control unit which reads any parameter among said plurality of combinations from said memory unit, controls power of said excitation light source and said first adjusting light source in accordance with the read parameter, and controls an amplification gain or an attenuation gain performed by said gain adjuster. \n\n\n\n18. An optical gain adjuster according to claim 17, wherein said control unit selects any one among a plurality of parameters stored in said memory unit based on an external monitor signal concerning power of a relevant optical wavelength multiplexed signal.\n\n\n19. An optical gain amplifier according to claim 7, comprising:\na second adjusting light source outputting light in the same wavelength band as light of a second wavelength included in said optical wavelength multiplexed signal; and \nsaid light combiner for the adjusting light source further introducing light outputted from said second adjusting light source into said rare earth added optical fiber amplifier in a direction opposite to a propagating direction of said received optical wavelength multiplexed signal. \n\n\n\n20. An optical gain amplifier according to claim 16, comprising:\na second adjusting light source outputting light in the same wavelength band as light of a second wavelength included in said optical wavelength multiplexed signal; and \nsaid light combiner for the adjusting light source further introducing light outputted from said second adjusting light source into said semiconductor optical amplifier in a direction opposite to a propagating direction of said received optical wavelength multiplexed signal. \n |  | 20 | Optical amplification apparatus | US06839161 | ['B2', 'B1', 'A1']
A | 1. An optical amplifying apparatus, comprising a gain wavelength characteristic to amplify an input wavelength-multiplexed light to substantially preemptively compensate for a loss wavelength characteristic of an optical transmission line, through which the amplified light thereafter propagates, by outputting the amplified light to the transmission line with a tilted wavelength gain such that a resultant optical signal at a point downstream from the optical amplifying apparatus will have a flat wavelength gain.\n\n\n2. An optical amplifying apparatus, comprising:\na first optical amplifying unit to amplify input wavelength-multiplexed light; \nan optical attenuating unit to attenuate the amplified light; \na second optical unit to amplify the attenuated light, with the amplified attenuated light thereafter being propagated through an optical transmission line; and \na control unit to adjust an amount of attenuation performed by the optical attenuating unit, wherein \nthe amount of attenuation is set to an amount such that a gain wavelength characteristic of the optical amplifying apparatus substantially compensates for a loss wavelength characteristic of the optical transmission line by outputting the amplified light to the transmiss line with a tilted wavelength gain such that a resultant optical signal at a point downstream from the optical amplifying apparatus will have a flat wavelength gain. \n\n\n\n3. The optical amplifying apparatus according to claim 1, wherein\nthe loss wavelength characteristic is defined as a difference in spectrum between input light and output light to/from the optical transmission line. \n\n\n\n4. The optical amplifying apparatus according to claim 2, wherein\nthe loss wavelength characteristic is defined as a difference in spectrum between input light and output light to/from said optical transmission line. \n\n\n\n5. The optical amplifying apparatus according to claim 1, wherein the loss wavelength characteristic is due to a transmission loss and a stimulated Raman scattering in the optical transmission line, and determined according to a length of the optical transmission line.\n\n\n6. The optical amplifying apparatus according to claim 5, wherein the length is calculated from a difference in mean signal power between input light and output light to/from the optical transmission line.\n\n\n7. The optical amplifying apparatus according to claim 5, wherein\nthe light is a wavelength-division multiplexed optical signal obtained by wavelength-multiplexing a plurality of optical signals; and \nthe loss wavelength characteristic is determined according to a number of times the optical signals are multiplexed in the wavelength-division multiplexed optical signal and according to a power of light input to the optical transmission line. \n\n\n\n8. The optical amplifying apparatus according to claim 2, wherein the loss wavelength characteristic is due to a transmission loss and a stimulated Raman scattering in the optical transmission line, and determined according to a length of the optical transmission line.\n\n\n9. The optical amplifying apparatus according to claim 8, wherein the length of the optical transmission line is calculated based on a difference in mean signal power between input light and output light to/from the optical transmission line.\n\n\n10. The optical amplifying apparatus according to claim 8, wherein:\nthe light is a wavelength-division multiplexed optical signal obtained by wavelength-multiplexing a plurality of optical signals; and \nthe loss wavelength characteristic is determined according to a number of times the plurality of optical signals are multiplexed in the wavelength-division multiplexed optical signal and according to a power of light input to the optical transmission line. \n\n\n\n11. An optical communication system, comprising:\nan optical transmitting apparatus to generate a wavelength-division multiplexed optical signal by wavelength-multiplexing a plurality of optical signals; \nan optical receiving apparatus to receive and process the wavelength-division multiplexed optical signal; \nan optical transmission line to transmit the wavelength-division multiplexed optical signal between the optical transmitting apparatus and the optical receiving apparatus; and \nan optical repeating apparatus provided in the optical transmission line, to amplify the wavelength-division multiplexed optical signal, wherein \nthe optical transmitting apparatus, the optical repeating apparatus, and the optical receiving apparatus are provided with an optical amplifying apparatus having a gain wavelength characteristic which substantially preemptively compensates for a loss wavelength characteristic of the optical transmission line by outputting amplified light to the transmission line with a tilted wavelength gain such that a resultant optical signal at a point downstream from the respective optical amplifying apparatus will have a flat wavelength gain. \n\n\n\n12. An optical communication system, comprising:\nan optical transmitting apparatus to generate a wavelength-division multiplexed optical signal by wavelength-multiplexing a plurality of optical signals; \nan optical receiving apparatus to receive and process the wavelength-division multiplexed optical signal; \nan optical transmission line to transmit the wavelength-division multiplexed optical signal between the optical transmitting apparatus and the optical receiving apparatus; and \nan optical repeating apparatus provided on the optical transmission line, to amplify the wavelength-division multiplexed optical signal, wherein \nthe optical transmitting apparatus, the optical repeating apparatus, and the optical receiving apparatus each include an optical amplifying apparatus having: \na first optical amplifying unit to amplify input wavelength-division multiplexed light; \nan optical attenuating unit to attenuate the amplified light; \na second optical amplifying unit to amplify the attenuated light; and \na control unit to adjust an amount of attenuation performed by the optical attenuating unit, wherein \nthe amount of attenuation is set to an amount such that a gain wavelength characteristic of the optical amplifying apparatus substantially compensates, in advance, for a loss wavelength characteristic of the optical transmission line by outputting amplified light to the transmission line with a tilted wavelength gain such that a resultant optical signal at a point downstream from the respective optical amplifying apparatus will have flat wavelength gain. \n\n\n\n\n13. An optical amplifying apparatus to wavelength-multiplex outputs of a plurality of optical amplifying parts and to output the wavelength-multiplexed output to an optical transmission line, wherein\neach of the plurality of optical amplifying parts amplify wavelength-multiplexed light, in wavelength bands different from each other, and respectively amplify light with a gain wavelength characteristic which substantially compensates for a loss wavelength characteristic of the optical transmission line, subsequent to each of the respective optical amplifying parts, by outputting amplified light from respective optical amplifying parts with tilted wavelength gains such that a resultant optical signal at a point downstream from the optical amplifying apparatus will have a flat wavelength gain. \n\n\n\n14. An optical amplifying apparatus to demultiplex wavelength-multiplexed light from an optical transmission line into a plurality of lights, each with a plurality of wavelength bands different from each other, and to amplify the demultiplexed lights by a plurality of optical amplifying parts, respectively, for transmission on the optical transmission line, wherein\neach of the plurality of optical amplifying parts amplify respective demultiplexed lights in units of wavelength bands by amplifying a corresponding band, and respectively amplify the respective demultiplexed lights with a gain wavelength characteristic which substantially compensates for a loss wavelength characteristic of the optical transmission line, subsequent to each of the respective optical amplifying parts, by outputting amplified light from respective optical amplifying parts with tilted wavelength gains such that a resultant optical signal at a point downstream from the optical amplifying apparatus will have a flat wavelength gain. \n\n\n\n15. The optical amplifying apparatus according to claim 13, each of the plurality of optical amplifying parts further comprise:\na first optical amplifying unit to amplify light; \nan optical attenuating unit to attenuate the light amplified by the first optical amplifying unit; \na second optical amplifying unit to amplify the attenuated light attenuated; and \na control unit to adjust an amount of attenuation performed by the optical attenuating unit so that a gain wavelength characteristic of each of the plurality of optical amplifying parts substantially compensates for a loss wavelength characteristic of the optical transmission line. \n\n\n\n16. The optical amplifying apparatus according to claim 14, each of the plurality of optical amplifying parts further comprise:\na first optical amplifying unit to amplify light; \nan optical attenuating unit to attenuate the light amplified by the first optical amplifying unit; \na second optical amplifying unit to amplify the attenuated light; and \na control unit to adjust an amount of attenuation performed by the optical attenuating unit so that a gain wavelength characteristic of each of the plurality of optical amplifying parts substantially compensates for a loss wavelength characteristic of the optical transmission line. \n\n\n\n17. The optical amplifying apparatus according to claim 13, wherein the loss wavelength characteristic is due to a transmission loss and a stimulated Raman scattering in the optical transmission line, and determined according to spectrums of lights to be input/output to/from the optical transmission line.\n\n\n18. The optical amplifying apparatus according to claim 14, wherein the loss wavelength characteristic is due to a transmission loss and a stimulated Raman scattering in the optical transmission line, and determined according to spectrums of lights to be input/output to/from the optical transmission line.\n\n\n19. An optical communication system, comprising:\nan optical transmitting apparatus to generate a wavelength-division multiplexed optical signal by wavelength-multiplexing a plurality of optical signals; \nan optical receiving apparatus to receive and process the wavelength-division multiplexed optical signal; \nan optical transmission line to transmit the wavelength-division multiplexed optical signal between the optical transmitting apparatus and the optical receiving apparatus; and \nan optical repeating apparatus provided on the optical transmission line, to amplify the wavelength-division multiplexed optical signal, wherein \nthe optical transmitting apparatus, the optical repeating apparatus, and the optical receiving apparatus each have an optical amplifying apparatus to wavelength-multiplex outputs of a plurality of optical amplifying parts and to output the wavelength-multiplexed outputs to an optical transmission line, and \neach of the plurality of optical amplifying parts amplifying light with a gain wavelength characteristic which substantially compensates for a loss wavelength characteristic of the optical transmission line, subsequent to each of the respective optical amplifying parts, by outputting amplified light with a tilted wavelength gain such that a resultant optical signal at a point downstream from each of the optical amplifying apparatuses will have a flat wavelength gain. \n\n\n\n20. An optical communication system, comprising:\nan optical transmitting apparatus to generate a wavelength-division multiplexed optical signal by wavelength multiplexing a plurality of optical signals; \nan optical receiving apparatus to receive and process the wavelength-division multiplexed optical signal; \nan optical transmission line to transmit the wavelength-division multiplexed optical signal between the optical transmitting apparatus and the optical receiving apparatus; and \nan optical repeating apparatus provided on the optical transmission line, to amplify the wavelength-division multiplexed optical signal, wherein \nthe optical transmitting apparatus, the optical repeating apparatus, and the optical receiving apparatus each have an optical amplifying apparatus to demultiplex light from an optical transmission line into lights, with a plurality of wavelength bands different from each other, and to amplify the demultiplexed lights by a plurality of optical amplifying parts, respectively, in which each of the plurality of optical amplifying parts: \namplifies the demultiplexed lights in units of wavelength bands by having each of the optical amplifying parts amplifying a corresponding band; and \nrespectively amplifies light with a gain wavelength characteristic which substantially compensates for a loss wavelength characteristic of the optical transmission line, subsequent to each of the respective optical amplifying parts, by outputting amplified light with a tilted wavelength gain such that a resultant optical signal at a point downstream from each of the optical amplifying apparatuses will have a flat wavelength pain. \n\n\n\n\n21. An optical communication system, comprising:\nan optical transmitting apparatus to generate a wavelength-division multiplexed optical signal by wavelength-multiplexing a plurality of optical signals; \nan optical receiving apparatus to receive and process the wavelength-division multiplexed optical signal; \nan optical transmission line to transmit the wavelength-division multiplexed optical signal between the optical transmitting apparatus and the optical receiving apparatus; and \nan optical repeating apparatus provided in the optical transmission line, to amplify the wavelength-division multiplexed optical signal, wherein \nthe optical transmitting apparatus and/or the optical repeating apparatus and/or the optical receiving apparatus are provided with an optical amplifying apparatus having a gain wavelength characteristic which substantially preemptively compensates for a loss wavelength characteristic of the optical transmission line by outputting amplified light to the transmission line with a tilted wavelength gain such that a resultant optical signal at a point downstream from the respective optical amplifying apparatus will have a flat wavelength gain. \n |  | 21 | Optical amplifying apparatus and optical communication system | US06839162 | ['B2', 'B1', 'B1', 'B1', 'B1', 'B1', 'B1', 'B1', 'B1', 'A2', 'A1']
N | 1. An optical fiber assembly, comprising:\na support board; \na first pluggable sub-unit mounted onto said support board, said first pluggable sub-unit comprising a first pump source having a pump wavelength of &#x3bb;1; \na second pluggable sub-unit mounted onto said support board, said second pluggable sub-unit comprising a plurality of first stage optical signal amplifying components; \na third pluggable sub-unit mounted onto said support board, said third pluggable sub-unit comprising a plurality of input stage components; and \na fourth pluggable sub-unit mounted onto said support board, said fourth pluggable sub-unit comprising a plurality of output stage components; \nsaid second pluggable sub-unit being optically connected to each of said first, third and fourth pluggable sub-units. \n\n\n\n2. The optical amplifier assembly of claim 1, further comprising a first, third and fourth fiber-optic connector, wherein said second pluggable sub-unit is optically connected to each of said first, third and fourth pluggable sub-units via said first, third and fourth fiber-optic connector, respectively.\n\n\n3. The optical amplifier assembly of claim 1, wherein said second pluggable sub-unit comprises a plurality of second stage optical signal amplifying components.\n\n\n4. The optical amplifier assembly of claim 3, further comprising a fifth pluggable sub-unit mounted onto said support board, said fifth pluggable sub-unit having a second pump source that has a pump wavelength of &#x3bb;2 which is optically connected to said second pluggable sub-unit via a fifth board mountable fiber-optic connector.\n\n\n5. The optical amplifier assembly of claim 4, wherein said plurality of first and second stage optical signal amplifying components comprises in a direction of an optical signal transmission a first wavelength-division multiplexing coupler serially connected to a first rare-earth doped optical fiber coil, said first rare-earth doped optical fiber coil being serially connected to a first optical isolator, said first optical isolator being serially connected to a gain flattening filter, said gain flattening filter being serially connected to a second wavelength-division multiplexing coupler, said second wavelength-division multiplexing coupler being serially connected to a second rare earth doped optical fiber coil.\n\n\n6. The optical amplifier assembly of claim 4, wherein said pump wavelength &#x3bb;1 of said first pump source is approximately equal to said pump wavelength &#x3bb;2 of said second pump source.\n\n\n7. The optical amplifier assembly of claim 4, wherein said pump wavelength &#x3bb;1 of said first pump source is different than that of said pump wavelength &#x3bb;2 of said second pump source.\n\n\n8. The optical amplifier assembly of claim 6, wherein each of said pump wavelength &#x3bb;1 and &#x3bb;2 is approximately 980 nanometers.\n\n\n9. The optical amplifier assembly of claim 7, wherein said pump wavelength &#x3bb;2 of said first pump source is 980 nanometers and wherein said pump wavelength &#x3bb;2 of said second pump source is 1480 nanometers.\n\n\n10. An optical fiber amplifier assembly, comprising:\na support board; \na first pluggable sub-unit mounted onto said support board, said first pluggable sub-unit comprising a first pump source having a pump wavelength of &#x3bb;1; \na second pluggable sub-unit mounted onto said support board, said second pluggable sub-unit comprising a plurality of first stage optical signal amplifying components and a plurality of second stage optical signal amplifying components; \na third pluggable sub-unit mounted onto said support board, said third pluggable sub-unit comprising a plurality of input stage components; and \na fourth pluggable sub-unit mounted onto said support board, said fourth pluggable sub-unit comprising a plurality of output stage components; \nsaid second pluggable sub-unit being optically connected to each of said first, third and fourth pluggable sub-units; \na fifth pluggable sub-unit mounted onto said support board, said fifth pluggable sub-unit having a second pump source that has a pump wavelength of &#x3bb;2 and which is optically connected to said second pluggable sub-unit via a fifth board mountable fiber-optic connector, said pump wavelength &#x3bb;2 of said second source being different than that of said pump wavelength &#x3bb;1 of said first pump source wherein said plurality of input stage components comprises in said direction of said optical signal transmission a first tap coupler, and a first photodetector serially connected to said tap coupler. \n\n\n\n11. The optical amplifier assembly of claim 10, wherein said plurality of input stage components further comprises in said direction of said optical signal transmission a second optical isolator serially connected to a supervisory channel drop unit, a receiver serially connected to said supervisory channel drop unit, a variable optical attenuator serially connected to said supervisory channel drop unit at a first end and to said first tap coupler at an opposite end.\n\n\n12. The optical amplifier assembly of claim 11, wherein said plurality of output stage components comprises in said direction of said optical signal transmission:\na second tap coupler, and a second photodetector serially connected to said second tap coupler. \n\n\n\n13. The optical amplifier assembly of claim 12, wherein said plurality of output stage components further comprises in said direction of said optical signal transmission: a third optical isolator serially connected to said second tap coupler, a supervisory channel add unit serially connected to said third optical isolator and a transmitter serially connected to said supervisory channel add unit.\n\n\n14. The optical amplifier assembly of claim 13, wherein each of said first, third, fourth and fifth board mountable fiber-optic connectors comprises a respective first-half member and a respective mating second-half member, each of said respective first-half members being mounted along an edge of each of said first, third, fourth and fifth pluggable sub-unit, respectively, and each of said respective mating second-half members being mounted along the edges of said second pluggable sub-unit.\n\n\n15. A method of making an optical fiber amplifier comprising the steps of:\nproviding a plurality of different pump sub-units, different optical signal amplifying sub-units, different input sub-units and different output sub-units; \nselecting one desired sub-unit from each of said plurality of different pump sub-units, different optical signal amplifying sub-units, different input subunits and different output sub-units; \noptically connecting each of said desired pump, optical signal amplifying, input and output sub-units on a support board via a plurality of pluggable fiber optic connectors to make said optical fiber amplifier. \n\n\n\n16. The method of claim 15, wherein said providing step includes the step of first providing a design for each of a first, second, third and fourth optical fiber amplifier, each of said first, second, third and fourth optical fiber amplifier comprising a plurality of optical components.\n\n\n17. The method of claim 16, wherein said first providing step further includes: for each of said first, second, third and fourth optical fiber amplifier, dividing said plurality of optical components into at least four functional groups, including a pump components group, an optical signal amplifying components group, an input components group and an output components group, each of said functional groups comprising one or more optical components.\n\n\n18. The method of claim 17, wherein said pump components group is further divided into a first pump components group and a second pump components group, said first pump components group including a first pump laser having an output wavelength of &#x3bb;1, said second pump components group including a second pump laser having an output wavelength of &#x3bb;2.\n\n\n19. A method of making an optical fiber amplifier comprising the steps of:\nproviding a plurality of different pump sub-units, different optical signal amplifying sub-units, different input sub-units and different output sub-units, said providing step including the step of first providing a design for each of a first, second, third and fourth optical fiber amplifier, each of said first, second, third and fourth optical fiber amplifier comprising a plurality of optical components, wherein said first providing step further includes: for each of said first, second, third and fourth optical fiber amplifier, dividing said plurality of optical components into at least four functional groups, including a pump components group, an optical signal amplifying components group, an input components group and an output components group, each of said functional groups comprising one or more optical components; \nselecting one desired sub-unit from each of said plurality of different pump sub-units, different optical signal amplifying sub-units, different input sub-units and different output sub-units; \noptically connecting each of said desired pump, optical signal amplifying, input and output sub-units on a support board via a plurality of pluggable fiber optic connectors to make said optical fiber amplifier, \nfurther comprising the steps of: \nforming an optical signal amplifying components group, an input components group and an output components group, wherein each of said optical signal amplifying, input and output components groups includes a maximum number of said optical components common to each of said first, second, third and fourth optical fiber amplifiers; and \nforming an optical signal amplifying components subset group, an input components subset group and an output components subset group, each of said components subset groups having the minimum number of said optical components common to each of said respective components groups for each of said first, second, third and fourth optical fiber amplifiers. \n\n\n\n\n20. The method of claim 19, further comprising the steps of:\nmounting each of said optical signal amplifying components group on one or more amplifying sub-units, mounting each of said input components group on one or more input sub-units, and mounting each of said output components group on one or more output sub-units; \nmounting each of said optical signal amplifying components subset group on one or more amplifying sub-units, mounting each of said input components subset group on one or more input sub-units, and mounting each of said output components subset group on one or more output sub-units; and \nmounting each of said first pump components group and said second pump components group on a first pump sub-unit and a second pump sub-unit, respectively. \n\n\n\n21. The method of claim 20, further comprising the step of:\narranging each of said optical signal amplifying, input and output components groups and each of said optical signal amplifying, input and output subset components groups on said respective sub-units such that an optical fiber splice between any two of said optical components provides a low-loss and a high strength splice. \n\n\n\n22. The method of claim 21, wherein said step of optically connecting comprises:\nmounting on an edge of each of said pump sub-units, each of said input sub-units, and each of said output sub-units a first-half member of a board mountable fiber-optic connector that is adapted for mating with a respective second-half member mounted on each of said optical signal amplifying sub-units. \n\n\n\n23. The method of claim 22, wherein said optically connecting step further comprises the step of:\nfirst determining which of said optical components on each of said optical signal amplifying, input and output sub-units utilize similar fibers and which of said optical components on each of said optical signal amplifying, input and output sub-units utilize different fibers for each of said first, second, third and fourth optical fiber amplifiers; and \nproviding optical interfaces between said desired sub-units selected to be optically connected such that each of said optical interfaces provides a low-loss and a high-strength optical fiber splice. \n\n\n\n24. The method of claim 23, wherein said step of optically connecting comprises mounting on each of said pump sub-units a first-half member of a first and a second board mountable fiber-optic connector, each first-half member having a first type of an optical fiber and mounting on each of said optical signal amplifying sub-units two second-half members of said first and said second board mountable fiber-optic connector, each second-half member being adapted for mating with said first-half members.\n\n\n25. The method of claim 24, wherein said step of optically connecting comprises mounting on each of said input sub-units a first-half member of a third board mountable fiber-optic connector having a second type of an optical fiber and mounting on each of said optical signal amplifying sub-units a second-half member adapted for mating with said first-half member on said input sub-units.\n\n\n26. The method of claim 25, wherein said step of optically connecting comprises mounting on each of said output sub-units a first-half member of a fourth board mountable fiber-optic connector that contains an optical fiber of said second type and mounting on each of said optical signal amplifying sub-units a second-half member adapted for mating with said first-half member on said output sub-units.\n\n\n27. The method of claim 26, wherein said first optical fiber amplifier is a line amplifier.\n\n\n28. The method of claim 26, wherein said second optical fiber amplifier is an input amplifier having a first net gain.\n\n\n29. The method of claim 26, wherein said third optical fiber amplifier is an output amplifier.\n\n\n30. The method of claim 26, wherein said fourth optical fiber amplifier is an input amplifier having a second net gain.\n\n\n31. The method of making an optical fiber amplifier, comprising the steps of:\narranging on a first pluggable sub-unit a first pump source having a first pump wavelength of &#x3bb;1, said first pluggable sub-unit having mounted on an edge a first-half member of a first board mountable fiber-optic connector adapted for mating with a corresponding second-half member mounted on a first edge of a second pluggable sub-unit; \narranging on said second pluggable sub-unit a first group of optical components that effect each of a first signal amplifying stage, a second signal amplifying stage, and the gain flatness of said optical fiber amplifier, said first group of optical components providing said optical fiber amplifier with a first net gain, said second pluggable sub-unit having mounted on said first edge said second-half member of said first board mountable fiber-optic connector and said second sub-unit having mounted on a second edge a second-half member of each of a third and fourth board mountable fiber-optic connectors; \narranging on a third pluggable subunit a second group of optical components that effect an input stage of said optical fiber amplifier, said third pluggable sub-unit having mounted on an edge a first-half member of said third board mountable fiber-optic connector adapted for mating with said respective second-half member mounted on said second pluggable sub-unit; \narranging on a fourth pluggable sub-unit a third group of optical components that effect an output stage of said optical fiber amplifier, said fourth pluggable sub-unit having mounted on an edge a first-half member of said fourth board mountable fiber-optic connector adapted for mating with said respective second-half member mounted on said second pluggable sub-unit; \narranging on a fifth luggable sub-unit a second pump source having a second pump wavelength of &#x3bb;2, said fifth pluggable sub-unit having mounted on an edge a first-half member of a fifth board mountable fiber-optic connector adapted for mating with a corresponding second-half member mounted on said first edge of said second pluggable sum-assembly; and \noptically connecting each of said first, third, fourth and fifth pluggable sub-units into said second pluggable sub-unit via said respective first, third, fourth and fifth board mountable fiber-optic connectors to make said optical fiber amplifier. \n\n\n\n32. The method of making an optical fiber amplifier, comprising the steps of:\narranging on a first pluggable sub-unit a first signal amplifying stage having a first pump wavelength of &#x3bb;1, said first pluggable sub-unit having mounted on an edge a first-half member of a first board mountable fiber-optic connector adapted for mating with a corresponding second-half member mounted on a first edge of a second pluggable sub-unit; \narranging on said second pluggable sub-unit a first group of optical components that effect each of a first signal amplifying stage, a second signal amplifying stage, and the gain flatness of said optical fiber amplifier, said first group of optical components providing said optical fiber amplifier with a first net gain, said second pluggable sub-unit having mounted on said first edge said second-half member of said first board mountable fiber-optic connector and said second sub-unit having mounted on a second edge a second-half member of each of a third and fourth board mountable fiber-optic connectors; \narranging on a third pluggable sub-unit a second group of optical components that effect an input stage of said optical fiber amplifier, said third pluggable sub-unit having mounted on an edge a first-half member of said third board mountable fiber-optic connector adapted for mating with said respective second-half member mounted on said second pluggable sub-unit arranging on a fifth pluggable sub-unit a second pump source having a second pump wavelength of &#x3bb;2, said fifth pluggable sub-unit having mounted on an edge a first-half member of a fifth board mountable fiber-optic connector adapted for mating with a corresponding second-half member mounted on said first edge of said second pluggable sum-assembly; and \noptically connecting each of said first, third, fourth and fifth pluggable sub-units into said second pluggable sub-unit via said respective first, third, fourth and fifth board mountable fiber-optic connectors to make said optical fiber amplifier, \na sixth pluggable sub-unit which includes a fourth group of optical components that effect each of a first signal amplifying stage, and the gain flatness of said optical fiber amplifier, said fourth group of optical components providing said optical fiber amplifier with a second net gain, said sixth pluggable sub-unit having mounted on a first edge a second-half member of each of a first and fifth board mountable fiber-optic connectors and said sixth pluggable sub-unit having mounted on a second edge a second-half member of each of a seventh and eighth board mountable fiber-optic connectors; \na seventh pluggable sub-unit which includes a fifth group of optical components that effect an input stage of said optical fiber amplifier, said fifth group being a sub-set of said second group of optical components, said seventh pluggable sub-unit having mounted on an edge a first-half member of said seventh board mountable fiber-optic connector; and \nan eighth pluggable sub-unit which includes a sixth group of optical components that are shared in an output stage of said optical fiber amplifier, said sixth group being a sub-set of said third group of optical components; said eighth pluggable sub-unit having mounted on an edge a first-half member of said eighth board mountable fiber-optic connector; \nwhereby said first, fifth, seventh and eighth pluggable sub-units are optically connected to said sixth pluggable sub-unit via said respective first, fifth, seventh and eighth board mountable fiber-optic connectors to make a different optical fiber amplifier. \n\n\n\n33. The method of claim 32, wherein said optical fiber amplifier comprises:\none of said second and sixth pluggable sub-units that is optically connected to at least one of said first and fifth pluggable sub-units, one of said third and seventh pluggable sub-units units and one of said fourth and eighth pluggable sub-units. \n\n\n\n34. The method of claim 33, wherein each of said first, third, fourth, fifth, seventh and eighth board mountable fiber-optic connectors couple optical components constructed with similar optical fibers.\n\n\n35. A method of making an optical fiber amplifier comprising the steps of:\ntesting the pump power and pump wavelength of a pump module to be connected to an information signal to be amplified; \nif the desired pump power and pump wavelength are not present, rejecting said pump module for use in a larger assembly; \nif the desired pump power and pump wavelength are present, accepting said pump module for use in a larger assembly; \nassembling a signal input module having an input end to be connected to an information signal to be amplified and an output end that terminates in a plug connector; \nconnecting said signal input module to a source of a known signal representative of an information carrying signal; \nmeasuring the signal present at said output end; \nif the desired signal is not present at said output end, rejecting said input module for use in a larger assembly; \nif the desired signal is present at said output end, accepting said input module for use in a larger assembly; \nassembling a signal output module having an input end to be connected to an information signal to be amplified and an output end that terminates in a plug connector; \nconnecting said signal output module to a source of a known signal representative of an information carrying signal; \nmeasuring the signal present at said output end; \nif the desired signal is not present at said output end, rejecting said output module for use in a larger assembly; \nif the desired signal is present at said output end, accepting said output module for use in a larger assembly; \nassembling a signal amplifying module including at least an amplifying stage and having an input end and an output end, said input end of said signal amplifying module being connected to a coupler that has a pump input fiber and a signal input fiber and an output fiber; \nproviding a test information signal to said signal input fiber; \nproviding pump power to said amplifying stage through said power input fiber; \nmeasuring the signal at the output end of said signal amplifying module; \nif the desired signal is not present at said output end, rejecting said signal amplifying module for use in a larger assembly; \nif the desired signal is present at said output end, accepting said signal amplifying module for use in a larger assembly; \nmounting an accepted signal-amplifying module, an accepted input module, an accepted output module and an accepted pump module on a substrate; \noptically connecting each of said input module, output module and pump module to said signal amplifying module; and \ntesting each of said modules on said substrate. \n\n\n\n36. The method of claim 35, further comprising mounting a second accepted pump module having a pump wavelength of &#x3bb;2 on said substrate;\noptically connecting said second accepted pump module to said accepted signal amplifying module; and \ntesting said second accepted pump module on said substrate. \n\n\n\n37. A method of making n different types of optical amplifiers on one manufacturing line, n being equal to or greater than 2, said method comprising the steps of:\na) for each of the circuits which comprise each of the optical amplifiers to be made, providing a supply of at least four functional groups of sub-units, at least one functional group containing at least n different types of sub-units, each of the sub-units in 3 of said functional groups including a pluggable optical connector half and each of the sub-units of the fourth of said functional groups including 3 pluggable optical connector halves; and, \nb) depending on specification of the optical amplifier to be made, selecting a specific sub-unit from each said functional groups and plugging together each of said selected sub-units to form an optical amplifier having the desired specification.\n |  | 37 | Apparatus and method for making an optical fiber amplifier | US06839163 | ['B1', 'B1', 'B1', 'B1', 'A1']
A | 1. Optical transmission equipment comprising:\na wavelength divider for dividing a received multiplexed wavelength optical signal by wavelength band into a first wavelength band optical signal and a second wavelength band optical signal in accordance with a characteristic of an optical amplifier dependent on wavelength; \na first optical amplifier for amplifying the first wavelength band optical signal at an input side of the optical transmission equipment; \na second optical amplifier for amplifying the first wavelength band optical signal at an output side of the optical transmission equipment; \na first processing unit coupled between the first optical amplifier and the second optical amplifier; \na third optical amplifier for amplifying the second wavelength band optical signal at the input side of the optical transmission equipment; \na fourth optical amplifier for amplifying the second wavelength band optical signal at the output side of the optical transmission equipment; and \na second processing unit coupled between the third optical amplifier and the fourth optical amplifier, \nwherein each of the first and second processing units further divides the first and second wavelength band optical signals into narrower wavelength band optical signals and performs processing on the narrower wavelength band optical signals depending on respective narrower wavelength bands. \n\n\n\n2. Optical transmission equipment as claimed in claim 1, wherein the first processing unit comprises:\na first processing part for extracting a first optical signal from the first wavelength band optical signal amplified by the first optical amplifier and performing a first processing operation on the first optical signal to output the processed signal as a fourth multiplexed wavelength optical signal and the remainder of the extraction as a second multiplexed wavelength optical signal; \na second processing part for performing a second processing operation on the second multiplexed wavelength optical signal to output the processed signal as a third multiplexed wavelength optical signal; and \na multiplexer for multiplexing the third multiplexed wavelength optical signal and the fourth multiplexed wavelength optical signal to output the multiplexed signal to the second optical amplifier. \n\n\n\n3. Optical transmission equipment as claimed in claim 1, wherein the second processing unit comprises:\na first processing part for extracting a first optical signal from the second wavelength band optical signal amplified by the third optical amplifier and performing a first processing operation on the first optical signal to output the processed signal as a fourth multiplexed wavelength optical signal and the remainder of the extraction as a second wavelength multiplexed optical signal; \na second processing part for performing a second processing operation on the second multiplexed wavelength optical signal to output the processed signal as a third multiplexed wavelength optical signal; and \na multiplexer for multiplexing the third multiplexed wavelength optical signal and the fourth multiplexed wavelength optical signal to output the multiplexed signal to the fourth optical amplifier. \n\n\n\n4. Optical transmission equipment as claimed in claim 2, wherein at least one of the first processing part and the second processing part comprises:\na wavelength demultiplexer for demultiplexing a multiplexed wavelength optical signal into separate optical signals having different wavelengths; \nan optical receiver for converting the demultiplexed optical signal into an electric signal; \nan optical transmitter for converting the electric signal into an optical signal; and \nan optical multiplexer for multiplexing the optical signals into a multiplexed wavelength light. \n\n\n\n5. Optical transmission equipment as claimed in claim 2, wherein the first processing part or the second processing part comprises a dispersion compensator.\n\n\n6. Optical transmission equipment as claimed in claim 2, wherein at least one of the first processing part and the second processing part has a signal transmission function using only a transmission fibre.\n\n\n7. Optical transmission equipment as claimed in claim 3, wherein at least one of the first processing part and the second processing part comprises:\na wavelength demultiplexer for demultiplexing a multiplexed wavelength optical signal into separate optical signals having different wavelengths; \nan optical receiver for converting the demultiplexed optical signal into an electric signal; \nan optical transmitter for converting the electric signal into an optical signal; and \nan optical multiplexer for multiplexing the optical signals into a multiplexed wavelength light. \n\n\n\n8. Optical transmission equipment as claimed in claim 3, wherein at least one of the first processing part and the second processing part includes a dispersion compensator.\n\n\n9. Optical transmission equipment as claimed in claim 3, wherein the first processing part or the second processing part has a signal transmission function using only by a transmission fibre.\n\n\n10. Optical transmission equipment as claimed in claim 1, further comprising:\nan optical switch for selecting a specific wavelength signal from the optical signals divided by the processing units for the first and second wavelength band optical signals; \nan optical signal receiver for receiving the selected optical signal to convert the signal into an electric signal; and \na performance monitor for monitoring the electric signal output from the optical signal receiver. \n\n\n\n11. Optical transmission equipment as claimed in claim 1, wherein the wavelength divider divides the signal into a signal having a wavelength band from 1530 to 1545 nm and a signal having a wavelength band from 1547 to 1560 nm.\n\n\n12. In an optical transmission system having at least one relay station between a transmitting end station and a receiving end station, the relay station for transmitting a multiplexed wavelength signal, a method wherein the relay station:\ndivides a received multiplexed wavelength optical signal by wavelength band into a first wavelength band optical signal and a second wavelength band optical signal in accordance with a wavelength dependency characteristic of an optical amplifier, \namplifies the first wavelength band optical signal at a first amplifier on an inlet of the relay station and at a second amplifier on an outlet of the relay station, \namplifies the second wavelength band optical signal at a third amplifier on an inlet of the relay station and at a fourth amplifier on an outlet of the relay station, and \nbetween the first optical amplifier and the second optical amplifier and between the third optical amplifier and the fourth optical amplifier, further divides the first and second wavelength band optical signals into narrower wavelength band optical signals and performs signal processing on the narrower wavelength band optical signals depending on respective narrower wavelength bands. \n\n\n\n13. An optical transmission system as claimed in claim 12, wherein the signal processing comprises an optical to electrical signal conversion and an electrical to optical signal conversion.\n\n\n14. An optical transmission system as claimed in claim 12, wherein the signal processing comprises a dispersion compensation.\n\n\n15. An optical transmission system as claimed in claim 12, wherein the signal processing comprises a signal transmission function using a transmission fibre.\n\n\n16. An optical transmission system as claimed in claim 12, wherein the relay station further comprises:\nan optical switch for selecting a specific wavelength signal from the optical signals divided between the first optical amplifier and the second optical amplifier and between the third optical amplifier and the fourth optical amplifier, \nan optical signal receiver for receiving the selected optical signal to convert the signal into an electric signal; and \na performance monitor for monitoring a performance of the electric signal output from the optical signal receiver. \n\n\n\n17. An optical transmission system as claimed in claim 12, wherein the wavelength band after division in the relay station comprise a wavelength band from 1530 to 1545 nm and a wavelength band from 1547 to 1560 nm.\n\n\n18. Optical transmission equipment comprising:\na first amplifier for amplifying a first multiplexed wavelength optical signal; \na first processing unit for extracting a first optical signal from the first multiplexed wavelength optical signal amplified by the first optical amplifier and performing a first processing on the first optical signal to output the processed signal as a fourth multiplexed wavelength optical signal and the remainder of the extraction as a second multiplexed wavelength optical signal; \na second processing unit for performing a second processing on the second multiplexed wavelength optical signal to output the processed signal as a third multiplexed wavelength optical signal; and \na second amplifier input with a multiplexed optical signal into which the third multiplexed wavelength optical signal and the fourth multiplexed wavelength optical signal, wherein each of the first processing unit and the second processing unit comprises: \na wavelength demultiplexer for demultiplexing a multiplexed wavelength optical signal into separate optical signals having different wavelengths; \nan optical receiver for converting the demultiplexed optical signal into an electric signal; \nan optical transmitter for converting the electric signal into an optical signal; and \nan optical multiplexer for multiplexing the optical signals into a multiplexed wavelength light, \nwherein respective outputs of the wavelength demultiplexer are connected with respective inputs of the optical receivers via a first connector, \nrespective outputs of the optical transmitters are connected with respective inputs of the optical multiplexer via a second connector, and \nthe connections between the wavelength demultiplexer and the optical receivers and the connections between the optical transmitters and the optical multiplexer are changeable. \n\n\n\n19. Optical transmission equipment as claimed in claim 18, wherein the optical transmission equipment can transmit an optical signal having a wavelength different from that of the received optical signal by changing connections of the first and second connectors.\n\n\n20. Optical transmission equipment as claimed in claim 18,\nwherein one of the optical receivers and the optical transmitter connected with the one of optical receivers are provided for back-up use, and \nif another optical receiver or another optical transmitter fails, a failed path is changed to a path including the one of the optical receiver and the one of the optical transmitter by changing the connections of the first and the second connectors.\n |  | 20 | Optical transmission equipment and supervisory system thereof | US06839164 | ['B2', 'B1', 'B1', 'B1', 'B1', 'B1', 'B1', 'B1', 'B1', 'B1', 'B1', 'B1', 'B2', 'B1', 'B1', 'A1']
N | 1. A control system comprising:\nat least one electrical load control device responsive to command signals in the form of radiant energy; and \na transmitter for producing command signals in the form of radiant energy for receipt by the at least one electrical load control device, the transmitter comprising a pair of conductive terminals for receipt of command signals in the form of electrical signals, the transmitter further comprising two sets radiant energy generators each having a polarity for connection to an electrical circuit, the radiant energy generators operably connected in an electrical circuit containing the conductive terminals, the generators connected to the electrical circuit such that the polarity of the generators of one of the sets is reversed with respect to the polarity of the generators of the other set, the radiant energy generators further connected to the electrical circuit such that the sets are connected in parallel with one another. \n\n\n\n2. The control system according to claim 1, wherein each of the radiant energy generators generates infrared energy and wherein the transmitter includes an infrared transmissive enclosure adapted to enclose the infrared generators.\n\n\n3. The control system according to claim 2, wherein the infrared generators are LEDs mounted on a support defining a substantially planar surface and wherein the enclosure includes a pair of oppositely located indented portions, each of the indented portions located on the enclosure such that at least one LED is positioned adjacent each of the indented portions.\n\n\n4. The control system according to claim 3, wherein each indented portion defines a substantially planar deflector portion, the deflector portion oriented at an oblique angle with respect to the LED support surface.\n\n\n5. The control system according to claim 4, wherein each of the LEDs is adapted to emit a cone of IR radiation directed towards the respective deflector portion of the enclosure, and wherein the deflector portion is oriented with respect to the LED support surface such that a majority of the infrared energy from the cone of IR radiation is reflected in a direction that is substantially parallel to the LED support surface.\n\n\n6. The control system according to claim 1, wherein the at least one electrical load control device is a dimmer having an infrared transmissive backcover and wherein the transmitter is mounted on an attachment bracket, the attachment bracket having a first set of clips each adapted for engagement with a sidewall of the dimmer backcover.\n\n\n7. The control system according to claim 1, wherein the attachment bracket includes a second set of clips adapted for engagement with a yoke to which the dimmer backcover is secured, the attachment bracket being electrically conductive to facilitate a grounded connection for the transmitter through the yoke.\n\n\n8. A control system comprising:\nat least one electrical load control device responsive to command signals in the form of radiant energy; \na transmitter for transmitting a command signal in the form of radiant energy in response to receipt of an electrical signal; \nelectrically conductive wire connected to the transmitter; and \na master control connected to the conductive wire opposite the transmitter, the master control producing electrical command signals for conveyance to the transmitter via the conductive wire, the master control comprising at least one actuator accessible by a user of the master control for generation of an electrical command signal by the master control, the master control further comprising a radiant energy receiver, the master control capable of generating an electrical command signal in response to receipt of a radiant energy signal for relaying the signal to the transmitter, \nthe control system capable of preventing the master control from generating an electrical signal in response to receipt of a radiant energy signal such that the master control only generates electrical signals in response to use of the at least one actuator. \n\n\n\n9. The control system according to claim 8, wherein the transmitter includes a plurality of LEDs for generating infrared energy.\n\n\n10. The control system according to claim 8, wherein the at least one load control device is a dimmer having a backcover and wherein the transmitter is secured to the dimmer backcover.\n\n\n11. The control system according to claim 10, wherein the at least one load control device includes a plurality of dimmers located in a wallbox and wherein the transmitter is secured to a centrally located one of the dimmers with respect to the plurality of dimmers.\n\n\n12. A control system comprising:\na transmitter having at least one radiant energy generator for producing command signals in the form of radiant energy; \nat least one electrical load control device responsive to command signals in the form of radiant energy, the electrical load device comprising a cover portion transmissive to the radiant energy generated by the transmitter; \na bracket supporting the transmitter for attachment of the transmitter to the electrical load control device, the bracket engaging the cover portion of the electrical load control device to position the at least one radiant energy generator with respect to the electrical load device. \n\n\n\n13. The control system according to claim 12, wherein the at least one electrical load control device is a dimmer having a backcover transmissive to the radiant energy generated by the transmitter, and wherein the bracket includes a first set of clips each adapted to engage a sidewall of the backcover.\n\n\n14. The control system according to claim 13, wherein backcover of the dimmer is secured to a yoke and wherein the bracket includes a second set of clips adapted to engage the yoke, the bracket being electrically conductive to provide for a grounded connection of the transmitter through the yoke. |  | 14 | Dimmer control system having remote infrared transmitters | US06839165 | ['B2', 'B1', 'B1', 'B1', 'B1', 'A1']
A | 1. A microscope comprising:\nan illuminating device which emits light from a light source to an object, and which generates a luminous flux including information of the object; \nan illuminating light modulating device which modulates at least one of wavelength, phase, intensity, polarization, and coherency of the light emitted to the object by the illuminating device; \nan objective lens and an imaging lens which focus the luminous flux including the information of the object to form an image of the object; \na pupil modulating device which is disposed near a pupil plane of the objective lens, and which modulates at least one of phase, intensity and direction of polarization of the luminous flux including the information of the object; \nan image pickup device which is disposed on a plane on which the image of the object is formed by the objective lens and the imaging lens, and which picks up the image of the object; \nan image display device which displays the image of the object picked up by the image pickup device; \nan image analysis device which analyzes the image of the object picked up by the image pickup device; \na parameter decision device which adjusts modulation amounts of the illuminating light modulating device and the pupil modulating device using the image information of the object analyzed by the image analysis device, \nwherein at least one pupil transmission optical system is disposed between the objective lens and the imaging lens, \nwherein a plane conjugate with the pupil plane of the objective lens is set between the objective lens and the imaging lens by the pupil transmission optical system, \nwherein said pupil modulating device is disposed near the conjugate plane, \nwherein said pupil transmission optical system comprises a telecentric optical system including a first lens group and a second lens group, and \nwherein a rear side focus plane of the first lens group and a front side focus plane of the second lens group substantially coincide with each other, and the front side focus plane of the first lens group substantially coincides with the pupil plane of the objective lens. \n\n\n\n2. The microscope according to claim 1, wherein said pupil modulating device comprises a pupil modulating device of reflection type.\n\n\n3. The microscope according to claim 2, wherein said pupil modulating device of reflection type is disposed so that a central ray of the luminous flux entering the pupil modulating device of reflection type intersects with a perpendicular of a reflection plane of the pupil modulating device of reflection type.\n\n\n4. The microscope according to claim 3, further comprising a lens which passes both the luminous flux entering the pupil modulating device of reflection type and the luminous flux reflected by the pupil modulating device of reflection type, wherein said pupil modulating device and said lens are disposed so that each luminous flux passes through a different position of the lens.\n\n\n5. The microscope according to claim 4, further comprising a reflection member which allows the luminous flux entering the pupil modulating device of reflection type and the luminous flux reflected by the pupil modulating device of reflection type to advance in a mutually different optical paths.\n\n\n6. The microscope according to claim 5, wherein said reflection member is disposed so that reflected light of the reflection member enters the lens which passes both the luminous flux entering the pupil modulating device of reflection type and the luminous flux reflected by the pupil modulating device of reflection type.\n\n\n7. The microscope according to claim 1, wherein said pupil modulating device comprises a spatial light modulator of photo address type including a writing light source, a spatial light modulating element, and an imaging lens, and\nwherein the microscope further comprises a pupil data writing device which writes into the spatial light modulator of photo address type based on the modulation amount adjusted by the parameter decision device. \n\n\n\n8. The microscope according to claim 1, wherein said illuminating light modulating device modulates at least one of wavelength, intensity, direction of polarization, and coherency of the luminous flux from the light source based on the modulation amount adjusted by the parameter decision device.\n\n\n9. The microscope according to claim 1, wherein said image analysis device analyzes at least one of a fidelity and resolution of the image, and analyzes a quality of the image.\n\n\n10. The microscope according to claim 1, wherein said parameter decision device determines the modulation amounts of the illuminating light modulating device and the pupil modulating device using predetermined functions having at least on of a fidelity and resolution of the image analyzed by the image analysis device as a variable.\n\n\n11. The microscope according to claim 1, wherein the image display device includes a graphical user interface to display an image analysis value analyzed by the image analysis device and input the modulation amounts of the illuminating light modulating device and the pupil modulating device.\n\n\n12. A microscope comprising:\nilluminating means for emitting light from a light source to an object, and generating a luminous flux including information of the object; \nilluminating light modulating means for modulating at least one of wavelength, phase, intensity, polarization, and coherency of the light emitted to the object by the illuminating means; \nan objective lens and an imaging lens which focus the luminous flux including the information of the object to form the image of the object; \npupil modulating means, disposed near a pupil plane of the objective lens, for modulating at least one of phase, intensity and direction of polarization of the luminous flux including the information of the object; \nimage pickup means, disposed on a plane on which the image of the object is formed by the objective lens and the imaging lens, for picking up the image of the object; \nimage display means for displaying the image of the object picked up by the image pickup means; \nimage analysis means for analyzing the image of the object picked up by the image pickup means; and \nparameter decision means for adjusting the modulation amounts of the illuminating light modulating means and the pupil modulating means using the image information of the object analyzed by the image analysis means, \nwherein at least one pupil transmission optical system is disposed between the objective lens and the imaging lens, \nwherein a plane conjugate with the pupil plane of the objective lens is set between the objective lens and the imaging lens by the pupil transmission optical system, \nwherein said pupil modulating means is disposed near the conjugate plane, \nwherein said pupil transmission optical system comprises a telecentric optical system including a first lens group and a second lens group, and \nwherein a rear side focus plane of the first lens group and a front side focus plane of the second lens group substantially coincide with each other, and the front side focus plane of the first lens group substantially coincides with the pupil plane of the objective lens. \n\n\n\n13. The microscope according to claim 12, wherein said pupil modulating means comprises pupil modulating means of reflection type.\n\n\n14. The microscope according to claim 13, wherein said pupil modulating means of reflection type is disposed so that a central ray of the luminous flux entering the pupil modulating means of reflection type intersects with a perpendicular of a reflection plane of the pupil modulating means of reflection type.\n\n\n15. The microscope according to claim 14, further comprising a lens which passes both the luminous flux entering the pupil modulating means of reflection type and the luminous flux reflected by the pupil modulating means of reflection type, wherein said pupil modulating means and said lens are disposed so that each luminous flux passes through a different position of the lens.\n\n\n16. The microscope according to claim 14, further comprising a reflection member which allows the luminous flux entering the pupil modulating means of reflection type and the luminous flux reflected by the pupil modulating means of reflection type to advance in mutually different optical paths.\n\n\n17. The microscope according to claim 16, wherein said reflection member is disposed so that reflected light of the reflection member enters the lens which passes both the luminous flux entering the pupil modulating means of reflection type and the luminous flux reflected by the pupil modulating means of reflection type.\n\n\n18. The microscope according to claim 12, wherein said pupil modulating means comprises a spatial light modulator of photo address type including a writing light source, a spatial light modulating element, and an imaging lens, and\nwherein the microscope further comprises pupil data writing means for writing into the spatial light modulator of photo address type based on the modulation amount adjusted by the parameter decision means. \n\n\n\n19. The microscope according to claim 12, wherein said illuminating light modulating means modulates at least one of wavelength, intensity, direction of polarization, and coherency of the luminous flux from the light source based on the modulation amount adjusted by the parameter decision means.\n\n\n20. The microscope according to claim 12, wherein said image analysis means analyzes at least one of a fidelity and resolution of the image, and analyzes a quality of the image.\n\n\n21. The microscope according to claim 12, wherein said parameter decision means determines the modulation amounts of the illuminating light modulating means and the pupil modulating means using predetermined functions having at least one of a fidelity and resolution of the image analyzed by the image analysis means as a variable.\n\n\n22. The microscope according to claim 12, wherein the image display means includes a graphical user interface to display an image analysis value analyzed by the image analysis means, and input the modulation amounts of the illuminating light modulating means and the pupil modulating means. |  | 22 | Versatile microscope system with modulating optical system | US06839166 | ['B2', 'B1', 'A1']
N | 1. A projection screen comprising:\na first glass plate having a first surface and a second surface; \na second glass plate having a third surface and a fourth surface; and \na layer of plastic; \n\nwherein the layer of plastic is dispersed between the first glass plate and the second glass plate and contacts the first surface of the first glass plate and the third surface of the second glass plate; the second surface of the first glass plate is coated with a translucent ceramic coating; and the fourth surface of the second glass plate is a rough surface.\n\n\n2. The projection screen of claim 1, wherein the first glass plate has a low iron oxide content.\n\n\n3. The projection screen of claim 1, wherein the second glass plate is silicate glass.\n\n\n4. The projection screen of claim 1, wherein the sheet of plastic is a white, translucent sheet of polyvinyl butyral.\n\n\n5. The projection screen of claim 4, wherein the sheet of polyvinyl butyral contains matt, white chalk pigments.\n\n\n6. The projection screen of claim 1, wherein the translucent ceramic coating is a screen-printed layer.\n\n\n7. The projection screen of claim 1, wherein the translucent ceramic coating has a thickness of between 5 and 10 &#x3bc;m.\n\n\n8. The projection screen of claim 1, wherein the rough surface of the second glass plate has a roughness with a peak-to-valley height of between 2 and 5 &#x3bc;m.\n\n\n9. The projection screen of claim 1, wherein the layer of plastic comprises a translucent sheet of polyvinyl butyral and a clear sheet of poly vinyl butyral. |  | 9 | Projector screen made from a composite glass | US06839167 | ['B2', 'B1', 'B2', 'U1', 'A1']
A | 1. A screen, comprising:\na projection surface on which a light beam irradiated by an optical equipment is projected to form a projection image; \na luminous energy sensor provided on the projection surface, the luminous energy sensor detecting a luminous energy of the light beam irradiated by the optical equipment; and \nan attitude controller that controls the attitude of the projection surface facing the optical equipment based on the luminous energy detected by the luminous energy sensor. \n\n\n\n2. The screen according to claim 1, further comprising:\na first drive mechanism that turns the projection surface around a first axis extending along a horizontal direction of the projection surface; and \na second drive mechanism that turns the projection surface around a second axis extending in a vertical direction of the projection surface, \nthe attitude controller controlling the first drive mechanism and the second drive mechanism. \n\n\n\n3. The screen according to claim 2, the luminous energy sensor including four photoelectric transducers including a first pair of photoelectric transducers and a second pair of photoelectric transducers, the first pair of photoelectric transducers being provided along the vertical direction of the projection surface and the second pair of photoelectric transducers being provided along the horizontal direction of the projection surface.\n\n\n4. The screen according to claim 3, photoelectric transducer being a photodiode.\n\n\n5. The screen according to claim 4, the luminous energy sensor having a bridge circuit that uses the four photoelectric transducers as resistor elements.\n\n\n6. The screen according to claim 3, the luminous energy sensor having a bridge circuit that uses the four photoelectric transducers as resistor elements. |  | 6 | Screen | US06839168 | ['B2', 'B1', 'B1', 'A1']
N | 1. An optical apparatus for selectively transmitting optical signals comprising:\na first port to receive first optical signals; \na second port to receive second optical signals; and \nan optical assembly including an optical component having a controllable optical state to selectively manipulate said second optical signals so that said second optical signals are not transmitted from said second port to said first port unless said optical component is in a first controlled optical state, said optical assembly being configured to transmit said first optical signals from said first port to said second port regardless of said controllable optical state of said optical component, wherein said optical component includes an electrically controllable birefringent device, said electrically controllable birefringent device being configured to substantially function as a wave plate when said optical component is switched to said first controlled optical state. \n\n\n\n2. The optical apparatus of claim 1 wherein said electrically controllable birefringent device includes electrodes to generate an electric field in said electrically controllable birefringent device.\n\n\n3. The optical apparatus of claim 1 wherein said electrically controllable birefringent device includes a liquid crystal cell.\n\n\n4. The optical apparatus of claim 1 wherein said optical assembly includes an optical device that is configured to selectively displace polarization components of said first and second optical signals.\n\n\n5. The optical apparatus of claim 1 wherein said optical assembly includes at least one wave plate and at least one nonreciprocal polarization rotator to manipulate polarization components of said first and second optical signals.\n\n\n6. The optical apparatus of claim 5 wherein said optical assembly includes a first Faraday rotator and a second Faraday rotator that are configured to collectively provide a predefined rotation for said polarization components of said first and second optical signals.\n\n\n7. The optical apparatus of claim 6 wherein said optical component is positioned between said first and second Faraday rotators.\n\n\n8. A method of selectively transmitting optical signals comprising:\nreceiving first optical signals at a first port; \nreceiving second optical signals at a second port; \nselectively manipulating said second optical signals using an optical component having a controllable optical state so that said second optical signals are not transmitted from said second port to said first port unless said optical component is in a first controlled optical state, including changing said controllable optical state between a second controlled optical state and said first controlled optical state by changing an electrical field in said optical component such that said controllable optical state is switched to said first controlled optical state, said optical component being configured to substantially function as a wave plate when switched to said first controlled optical state; and \nmanipulating said first optical signals so that said first optical signals are transmitted from said first port to said second port regardless of said controllable optical state of said optical component. \n\n\n\n9. The method of claim 8 wherein said optical component includes an electrically controllable birefringent device.\n\n\n10. The method of claim 8 wherein said selectively manipulating of said second optical signals includes rotating polarization components of said second optical signals as said polarization components of said second optical signals pass through said optical component when said optical component is switched to said first controlled optical state.\n\n\n11. The method of claim 8 wherein said changing of said controllable optical state of said optical component includes changing an electric field in said optical component such that said controllable optical state is switched to said second controlled optical state, said optical component being configured to be optically passive when switched to said second controlled optical state.\n\n\n12. The method of claim 11 wherein said selectively manipulating of said second optical signals includes not rotating polarization components of said second optical signals as said polarization components of said second optical signals pass through said optical component when said optical component is switched to said second controlled optical state.\n\n\n13. An optical apparatus for selectively transmitting optical signals comprising:\na first port to receive first optical signals; \na second port to receive second optical signals; and \na means for selectively manipulating said first and second optical signals, said means having a controllable optical state such that said second optical signals are not transmitted from said second port to said first port unless said means is in a first controlled optical state, said means being configured to transmit said first optical signals from said first port to said second port regardless of said optical state of said optical component, said means including an electrically controllable birefringent device that is configured to substantially function as a wave plate when said means is switched to said first controlled optical state. \n\n\n\n14. The optical apparatus of claim 13 wherein said electrically controllable birefringent device includes a liquid crystal cell.\n\n\n15. The optical apparatus of claim 13 further comprising a pair of optical devices that are configured to separate and combine polarization components of said first and second optical signals, said optical devices being positioned such that said means is situated between said optical devices.\n\n\n16. The optical apparatus of claim 15 further comprising a first Faraday rotator and a second Faraday rotator that are configured to collectively provide a predefined rotation for said polarization components of said first and second optical signals, said first and second Faraday rotators being positioned such that said means is situated between said first and second Faraday rotators. |  | 16 | Optical apparatus and method for selectively transmitting optical signals | US06839169 | ['B2', 'B1', 'B1', 'B2', 'A1', 'A2', 'A1']
A | 1. An optical isolator, comprising:\na beam splitter configured to receive light comprising light of a first polarization and light of a second polarization with a first phase difference, said beam splitter further configured to deflect said light of a first polarization as a first beam and to transmit said light of a second polarization as a second beam; \na focusing element having a focusing axis, configured to receive said first beam and said second beam and to focus said first beam and said second beam toward said focusing axis; \na first birefringent wedge having a first optical axis, configured to receive said first beam and said second beam; \na non-reciprocal rotating device configured to receive said first beam and said second beam and to rotate said first polarization state and said second polarization state; \na second birefringent wedge having a second optical axis, configured to receive said first beam and said second beam; \na compensation device, configured to transmit said first beam at a first speed and said second beam at a second speed, such that a phase difference between said first beam and said second beam is equal to said first phase when said first beam and said second beam exit said compensation element; and \na reflector, configured to reflect at least a portion of said first beam and said second beam. \n\n\n\n2. The optical isolator of claim 1, wherein said beam splitter comprises a birefringent material.\n\n\n3. The optical isolator of claim 2, wherein said birefringent material comprises a walk-off plate.\n\n\n4. The optical isolator of claim 1, wherein said focusing element comprises a lens.\n\n\n5. The optical isolator of claim 4, wherein said lens comprises a gradient index lens.\n\n\n6. The optical isolator of claim 1, wherein said compensation element comprises a birefringent material.\n\n\n7. The optical isolator of claim 1, wherein said compensation element comprises a polarization mode dispersion plate.\n\n\n8. The optical isolator of claim 1, wherein said reflector reflects substantially all of said first beam and said second beam.\n\n\n9. The optical isolator of claim 1, wherein said reflector reflects only a part of said first beam and said second beam.\n\n\n10. The optical isolator of claim 1, further comprising an input port for transmitting light to said optical isolator.\n\n\n11. The optical isolator of claim 10, further comprising an output port for transmitting light from said optical isolator.\n\n\n12. The optical isolator of claim 11, wherein said input port and said output port are aligned such that when light is transmitted into said optical isolator through said input port, at least a portion of said light is transmitted out of said optical isolator through said output port.\n\n\n13. The optical isolator of claim 11, wherein said input port and said output port are aligned such that when light is transmitted into said optical isolator through said input port and reflected off said reflector, substantially all of said light reflected off said reflector is transmitted out of said optical isolator through said output port.\n\n\n14. The optical isolator of claim 11, wherein said input port and said output port are aligned such that when light is transmitted into said optical isolator through said output port, substantially none of said light is transmitted out of said optical isolator through said input port.\n\n\n15. The optical isolator of claim 11, further comprising a support structure, wherein said support structure includes said input port and said output port.\n\n\n16. The optical isolator of claim 15, wherein said support structure comprises a glass capillary.\n\n\n17. The optical isolator of claim 1, wherein said non-reciprocal rotating device is a Faraday rotator.\n\n\n18. The optical isolator of claim 17, wherein said Faraday rotator is configured to rotate a polarization direction of light of an initial polarization state by 45 degrees.\n\n\n19. The optical isolator of claim 1, wherein said non-reciprocal rotating device is a variable rotating device.\n\n\n20. The optical isolator of claim 19, wherein said variable rotating device comprises a Faraday rotator and a magnet.\n\n\n21. The optical isolator of claim 20, wherein said magnet is an electromagnet.\n\n\n22. The optical isolator of claim 21, wherein said variable rotating device is configured to rotate a polarization direction of light of an initial polarization state by an angle.\n\n\n23. The optical isolator of claim 22, wherein said angle is varied by changing a current provided to said electromagnet.\n\n\n24. A method of optical isolation, comprising:\nreceiving light at an input port; \nsplitting light into a first beam having a first polarization state and a second polarization state, said first beam and said second beam having a first phase difference; \nfocusing said first beam and said second beam toward a focus axis; \nrotating the polarization of said first beam and said second beam by a rotation angle; \ntransmitting said first beam and said second beam in a forward direction; \nreducing the first phase difference between the first beam and the second beam including varying a speed traveled by said first and second beams in the forward direction, wherein said first beam travels at a first speed and said second beam travels at a second speed different from the first speed; \nreflecting at least a portion of said first beam and said second beam; \ntransmitting said first beam and said second beam in a reverse direction further reducing the first phase difference including varying a speed traveled by said first and second beams in the reverse direction, wherein the first beam travels at a first speed and the second beam travels at a second speed different from the first speed; \nrotating the polarization of said first beam and said second beam by said rotation angle; and \ntransmitting said first beam and said second beam out an output port. \n\n\n\n25. The method of claim 24, wherein said rotation angle is 45 degrees.\n\n\n26. The method of claim 24, further comprising varying said rotation angle.\n\n\n27. The method of claim 26, wherein said varying comprises increasing a current provided to an electromagnet.\n\n\n28. The method of claim 24, wherein said rotating includes rotating using a Faraday rotator.\n\n\n29. The method of claim 24, wherein reflecting at least a portion of the first beam and the second beam includes transmitting only a portion of the first beam and the second beam.\n\n\n30. The method of claim 29, further comprising monitoring a property of said transmitted beam.\n\n\n31. The method of claim 30, wherein said monitoring further comprises detecting said at least a portion of said transmitted beam.\n\n\n32. The method of claim 30, wherein said property is a power.\n\n\n33. The method of claim 24, wherein transmitting the first beam and the second beam in said reverse direction includes compensating for the first phase difference generated by a beam splitter.\n\n\n34. The method of claim 24, further comprising transmitting light into said output port.\n\n\n35. The method of claim 34, further comprising:\nisolating the light transmitted into the output port such that substantially all of the light is not transmitted to the input port. \n\n\n\n36. The method of claim 24, further comprising:\ntransmitting substantially all of the light transmitted into the input port out the output port. \n\n\n\n37. The method of claim 24, further comprising:\nadjusting the light transmitted out of the output port such that an attenuated amount of the light transmitted into the input port is not transmitted from the output port. \n\n\n\n38. The method of claim 37, further comprising varying said attenuated amount.\n\n\n39. The method of claim 38, wherein said varying comprises changing said rotation angle.\n\n\n40. An optical apparatus including dispersion compensation, comprising:\na beam splitter; \na focusing element optically coupled between the beam splitter and a first birefringent wedge; \na second birefringent wedge; \na non-reciprocal rotating device optically coupled between the first and the second birefringent wedges; \na reflector; and \na compensation device optically coupled between the second birefringent wedge and the reflector, the compensation device operable to minimize polarization mode dispersion. \n\n\n\n41. The optical isolator of claim 40, wherein the beam splitter comprises a birefringent material.\n\n\n42. The optical isolator of claim 41, wherein the birefringent material comprises a walk-off plate.\n\n\n43. The optical isolator of claim 40, wherein the focusing element comprises a lens.\n\n\n44. The optical isolator of claim 43, wherein the lens comprises a gradient index lens.\n\n\n45. The optical isolator of claim 40, wherein the compensation element comprises a birefringent material.\n\n\n46. The optical isolator of claim 40, wherein the compensation element comprises a polarization mode dispersion plate.\n\n\n47. The optical isolator of claim 40, wherein the reflector is substantially completely reflective.\n\n\n48. The optical isolator of claim 40, wherein the reflector is partially reflective.\n\n\n49. The optical isolator of claim 40, further comprising:\nan input port optically coupled to the beam splitter. \n\n\n\n50. The optical isolator of claim 49, further comprising:\nan output port optically coupled to the beam splitter. \n\n\n\n51. The optical isolator of claim 50, wherein the input port and the output port are aligned such that when light is transmitted into the optical isolator through the input port, at least a portion of the light is transmitted out of the optical isolator through the output port.\n\n\n52. The optical isolator of claim 50, wherein the input port and the output port are aligned such that when light is transmitted into the optical isolator through the input port and reflected off the reflector, substantially all of said light reflected off the reflector is transmitted out of the optical isolator through the output port.\n\n\n53. The optical isolator of claim 50, wherein the input port and the output port are aligned such that when light is transmitted into the optical isolator through the output port, substantially none of the light is transmitted out of the optical isolator through the input port.\n\n\n54. The optical isolator of claim 50, further comprising:\na support structure, wherein the support structure includes the input port and the output port. \n\n\n\n55. The optical isolator of claim 54, wherein the support structure comprises a glass capillary.\n\n\n56. The optical isolator of claim 50, wherein the non-reciprocal rotating device is a Faraday rotator.\n\n\n57. The optical isolator of claim 56, wherein the Faraday rotator is configured to rotate a polarization of light of an initial polarization state by substantially 45 degrees.\n\n\n58. The optical isolator of claim 50, wherein the non-reciprocal rotating device is a variable rotating device.\n\n\n59. The optical isolator of claim 58, wherein the variable rotating device comprises a Faraday rotator and a magnet.\n\n\n60. The optical isolator of claim 59, wherein the magnet is an electromagnet.\n\n\n61. The optical isolator of claim 60, wherein the variable rotating device is configured to rotate a polarization of light of an initial polarization state by an angle.\n\n\n62. The optical isolator of claim 61, wherein the angle is varied by changing a current provided to the electromagnet.\n\n\n63. A reflective variable attenuator, comprising:\na beam splitter; \na focusing element optically coupled between the beam splitter and a first birefringent wedge; \na second birefringent wedge; \na variable rotator device optically coupled between the first and the second birefringent wedges, the variable rotator device operable to rotate a polarization of light passing through the variable rotator by a variable angle; and \na reflector coupled to the second birefringent wedge. \n\n\n\n64. The reflective variable attenuator of claim 63, wherein the variable rotator device includes a faraday rotator and an electromagnetic ring. |  | 64 | Optical isolator | US06839170 | ['B2', 'B1', 'B1', 'B1', 'B1', 'B1', 'B1', 'B1', 'B1', 'B1', 'B1', 'B1', 'B1', 'B1', 'B2', 'A1', 'A1', 'A1', 'A1', 'A1', 'A1', 'A2', 'A1']
N | 1. A biaxially oriented polyester film which comprises (A) a coextruded polyester film which comprises at least two layers, has a haze value of 4% or less and an orientation angle of 10&#xb0; or less, and contains 5 or less impurities having a long diameter of 90 &#x3bc;m or more per 0.3 m2 of the film plane and contains only 30 or less impurities having a long diameter of 20 to 50 &#x3bc;m per 0.3 m2 of the film plane, and\n(B) a silicone adhesive layer formed on one side of the coextruded polyester film (A) and (C) which is used to release a polarizing plate, wherein the birefringence factor of the coextruded polyester film (A) which comprises at least two layers is 0.12 or less. \n\n\n\n2. The film of claim 1, wherein the surface devoid of the adhesive layer (B) of the coextruded polyester film (A) has a center line average surface roughness Ra of 20 to 60 nm and a 10-point average surface roughness Rz of 500 nm or more.\n\n\n3. The film of claim 1, wherein the surface of the adhesive layer (B) has a 10-point average surface roughness Rz of 500 nm or more.\n\n\n4. The film of claim 1, wherein a layer underlying the adhesive layer (B) of the coextruded polyester film (A) contains inert particles having an average particle diameter of 1 to 3 &#x3bc;m in an amount of 50 to 300 ppm and inert particles having an average particle diameter of 0.05 to 0.8 &#x3bc;m in an amount of 100 to 4,000 ppm.\n\n\n5. The film of claim 1, wherein the coextruded polyester film (A) has a thickness of 15 to 75 &#x3bc;m and a layer underlying the adhesive layer (B) has a thickness of 3 to 50% of the thickness of the coextruded polyester film (A).\n\n\n6. The film of claim 1, wherein the adhesive layer (B) contains a product of hydrolysis of a silane coupling agent represented by the following formula (1):\n\n\nY&#x2014;R&#x2014;Si&#x2014;(X)3 &#x2003;&#x2003;(1) \n\n\nwherein Y is a vinyl group, epoxy group, amino group or mercapto group, R is a direct bond or alkylene group having 1 to 6 carbon atoms which may be interrupted by an amino group, and X is an alkoxy group having 1 to 6 carbon atoms.\n\n\n7. The film of claim 1, wherein the thickness of the adhesive layer (B) is 0.02 to 1 &#x3bc;m.\n\n\n8. A film for releasing a polarizing plate, comprising the biaxially oriented polyester film of claim 1 and a silicone layer formed on the adhesive layer (B) of the biaxially oriented polyester film. |  | 8 | Polyester film for releasing polarizer | US06839171 | ['B2', 'A1']
A | 1. A micro-opto-electromechanical systems (MOEMS) designed for a scanning optical delay line, including:\na) a grating; \nb) a kinoform shaped microlens having a focal length of F and placed at a distance F from the grating; \nc) a scanner mirror placed at a distance F from the lens and placed such that an incident wave traversing an incident path will be diffracted by the grating and directed through the microlens to strike the scanner mirror, the scanner mirror being controlled over a range of scanning angles; and \nd) a bounced mirror placed in a path parallel to an incident beam path; \nwherein each of the components is fabricated using MOEMS technology to ensure the alignment between components wherein at least approximately 100 pico-second delays are delayed and scanner mirror is controllable to direct the diffracted beam to the scanner mirror to strike the bounced mirror retro-reflecting the beam from the bounced mirror such that the beam retraces its path back through the system in a reciprocal manner, finally exiting from the system along the path it entered. \n\n\n\n2. The MOEMS of claim 1, wherein the grating has a blaze selected and fabricated using MOEMS technology to enhance optical efficiency.\n\n\n3. The MOEM of claim 1, wherein the grating is designed for the particular electromagnetic frequencies of operation.\n\n\n4. The MOEMS of claim 1, wherein the structure of the grating is selected based on the requirement imposed by a desired time delay.\n\n\n5. The MOEMS of claim 4, wherein the structure of the grating includes a critical dimension in line/mm for integrated circuit fabrications.\n\n\n6. The MOEMS of claim 1, wherein the wavelength &#x3bb; of the incident wave is known, and the angle of incidence is selected to force the beam to have a maximum diffracted power in &#x201c;&#x2212;1 order&#x201d;.\n\n\n7. The MOEMS of claim 1, wherein the microlens has a focal length of F and is placed at a distance F from the grating.\n\n\n8. The MOEMS of claim 1, wherein the loss microlens is fabricated using MOEMS technology.\n\n\n9. The MOEMS of claim 1, wherein the optical components and associate controls comprise a (MOEMS) scanner, which enhances the scanning rate to several kilo Hertz. |  | 9 | Enhanced sampling rate in time domain imaging using MOEMS scanning optical delay line | US06839172 | ['B1', 'B2']
N | 1. In a diffraction grating having a groove period which is 0.1 to 10 times as large as a wavelength of incident light &#x3bb; a reflection type diffraction grating comprising\n(1) a laminate of a metal film as a first layer with reflectance not lower than 30%; wherein said metal film has a refractive index not higher than 2.0 and an extinction coefficient not smaller than 6.0 with respect to the wavelength of the incident light; and \n(2) a transparent dielectric film as a second layer, wherein the transparent dielectric film has an optical film thickness in a range of 0.20&#x3bb; to 0.80&#x3bb; said first and second layers being laminated in order on a surface side of said diffraction grating, whereby incident light is reflected by said first layer through said second layer; wherein said dielectric film has a refractive index in a range of from 1.30 to 1.65, both inclusively, with respect to the wavelength of the incident light. \n\n\n\n2. A reflection type diffraction grating according to claim 1, wherein said dielectric film has a refractive index in a range of from 1.30 to 1.46, both inclusively, with respect to the wavelength of the incident light and has an optical film thickness 0.20 to 0.38 times, both inclusively, as large as the wavelength of the incident light.\n\n\n3. A reflection type diffraction grating according to claim 2, wherein said metal film is constituted by a material selected from the group consisting of Al or an alloy containing Al as a main component, Ag or an alloy containing Ag as a main component, Cu or an alloy containing Cu as a main component, and Au or an alloy containing Au as a main component.\n\n\n4. A reflection type diffraction grating according to claim 1, wherein said metal film is constituted by a material selected from the group consisting of Al or an alloy containing Al as a main component, Ag or an alloy containing Ag as a main component, Cu or an alloy containing Cu as a main component, and Au or an alloy containing Au as a main component.\n\n\n5. A reflection type diffraction grating according to claim 1, wherein said metal film is constituted by a material selected from the group consisting of Al or an alloy containing Al as a main component, Ag or an alloy containing Ag as a main component, Cu or an alloy containing Cu as a main component, and Au or an alloy containing Au as a main component.\n\n\n6. A diffraction grating comprising:\n(A) a substrate defining a fine roughness structure on a surface, said fine roughness structure being constructed by a large number of fine grooves arranged periodically; \n(B) a transparent dielectric layer provided to said substrate as an exposed surface; wherein the transparent dielectric film has an optical film thickness in a range of 0.20&#x3bb; to 0.80&#x3bb;; and wherein a refractive index of said dielectric layer is in a range of from 1.30 to 1.65, both inclusively, with respect to the wavelength of the incident light; \n(C) at least one metal layer provided to said substrate to be located between said dielectric layer and said fine roughness structure; and \nreflectance of said metal layer is not lower than 30%; and wherein a refractive index of said metal layer is not higher than 2.0 with respect to the wavelength of the incident light; and wherein an extinction coefficient of said metal layer is not smaller than 6.0 with respect to the wavelength of the incident light. \n |  | 6 | Reflection type diffraction grating | US06839173 | ['B2', 'B1', 'B1', 'A1', 'A1']
A | 1. A relief type diffraction optical element having a non-even width grating pattern formed in one of two major surfaces of a substrate, wherein said grating pattern comprises:\na first zone group including at least a first zone, said first zone having an optical axis of the optical element passing therethrough and a cross sectional configuration which, at a cross section cut along the optical axis, when viewed in one direction from the optical axis toward a periphery of said substrate in a direction normal to the optical axis, comprises a plurality of portions located on one side of the optical axis when viewed in said one direction, each having different inclination angles with respect to a plane perpendicular to the optical axis of the optical element, said first zone group containing a maximum width or pitch zone, said plurality of portions being continuous with one another and none of said plurality of portions is parallel to the optical axis; and \na second zone group which is disposed at a periphery of said first zone group and includes a plurality of zones, each of said plurality of zones having a cross sectional configuration which, at said cross section cut along the optical axis, when viewed in said one direction from the optical axis toward said periphery of said substrate in said direction normal to the optical axis, has an inclination angle, having a constant absolute value, with respect to said plane perpendicular to the optical axis of the optical element. \n\n\n\n2. A relief type diffraction optical element according to claim 1, wherein a zone in said first zone group has a cross sectional configuration including at least two rectilinear portions which approximate a curvilinear cross sectional configuration which follows a phase shift function, and a zone in said second zone group has a cross sectional configuration including only one rectilinear portion which approximates said curvilinear configuration following the phase shift function.\n\n\n3. A relief type diffraction optical element according to claim 2, wherein said first zone group consisting of only a central zone, said central zone has a cross sectional configuration formed by two rectilinear portions which cross at a cross point on coordinates (R, z) of the phase shift function, said cross point is in a range of (0&#x2266;R&#x2266;RI, &#x2212;2&#x3c0;&#x2266;z&#x2266;0) and satisfies the following condition:\n\n\nz&#x3e;&#x2212;2&#x3c0;R/RI, z&#x3c;&#x2212;3&#x3c0;&#xae;&#x2212;3R1/5)/R1, \n\n\nwhere RI is an outer radius of the central zone.\n\n\n4. A relief type diffraction optical element according to claim 1, wherein said optical element is formed as a diffraction type lens, and a number of zones in said first zone group is not larger than a half of a total number of zones.\n\n\n5. A relief type diffraction optical element according to claim 1, wherein said relief pattern is constructed by superimposing a surface having a diffraction faculty on a surface having a refraction faculty.\n\n\n6. A relief type diffraction optical element according to claim 1, wherein all zones in said first and second zone groups are formed to have a common rotation symmetric axis.\n\n\n7. An optical system including a relief type diffraction optical element as claimed in claim 1.\n\n\n8. An optical system according to claim 7, wherein said optical system further comprises an aperture stop having a variable aperture area.\n\n\n9. An optical apparatus comprising a relief type diffraction optical element as claimed in claim 1.\n\n\n10. An imaging optical system for an endoscope comprising a relief type diffraction optical element as claimed in claim 1.\n\n\n11. A relief type diffraction optical element having a non-even width grating pattern formed in one of two major surfaces of a substrate, wherein said optical element comprises:\na first pitch zone group comprising at least a first pitch zone having an optical axis of the optical element passing therethrough; and \na second pitch zone group which is disposed at a periphery of said first pitch zone group and includes a plurality of pitch zones, each of said plurality of pitch zones having a cross sectional configuration which, at a cross section cut along the optical axis, when viewed in one direction from the optical axis toward a periphery of said substrate in a direction normal to the optical axis, has a constant absolute value inclination angle with respect to a plane perpendicular to the optical axis of the optical element; \nwherein a maximum width or pitch zone among all pitch zones of the optical element has a cross sectional configuration which, at said cross section cut along the optical axis, when viewed in said one direction from the optical axis toward said periphery of said substrate in said direction normal to the optical axis, comprises a plurality of portions located on one side of the optical axis when viewed in said one direction, each of said plurality of portions having different inclination angles with respect to said plane perpendicular to the optical axis of the optical element, said plurality of portions being continuous with one another and none of said plurality of portions is parallel to the optical axis. \n\n\n\n12. A relief type diffraction optical element having a non-even width grating pattern formed in one of two major surfaces of a substrate, a cross sectional configuration of said grating pattern which, at a cross section cut along an optical axis, when viewed in one direction from the optical axis toward a periphery of said substrate in a direction normal to the optical axis, comprises a plurality of grooves each of which is defined by at least one line which is not parallel to the optical axis and a line which is substantially parallel to the optical axis; wherein\na groove through which the optical axis passes is defined by at least two rectilinear lines having different inclination angles and a line which is substantially parallel to the optical axis; and \neach of all remaining grooves is defined by two lines, one of said two lines is a rectilinear line, which is not parallel to the optical axis, and the other is a line which is substantially parallel to the optical axis. \n\n\n\n13. A relief type diffraction optical element according to claim 12, wherein said at least two rectilinear lines having different inclination angles form a similar configuration of a phase shift function.\n\n\n14. A relief type diffraction optical element according to claim 13, wherein said at least two oblique rectilinear lines having different inclination angles intersect at at least one cross point on coordinates (R, z) of the phase shift function, said cross point is in a range of (0&#x2266;R&#x2266;RI, &#x2212;2&#x3c0;&#x2266;z&#x2266;0) and satisfies the following condition:\n\n\nz&#x3e;&#x2212;2&#x3c0;R/RI, z&#x3c;&#x2212;3&#x3c0;&#xae;&#x2212;3RI/5)/RI, \n\n\nwherein RI is a pitch of said groove through which the optical axis passes.\n\n\n15. A relief type diffraction optical element according to claim 13, wherein said at least two rectilinear lines having different inclination angles intersect at at least one cross point on coordinates (R, z) of the phase shift function, said cross point is in a range of 0&#x2266;R&#x2266;0.59RI, z=0, wherein RI is a pitch of said groove through which the optical axis passes.\n\n\n16. A relief type diffraction optical element according to claim 12, wherein said optical element is formed as a diffraction type lens.\n\n\n17. A relief type diffraction optical element according to claim 12, wherein said relief pattern is constructed by superimposing a surface having a diffraction faculty on a surface having refraction faculty.\n\n\n18. A relief type diffraction optical element according to claim 12, wherein all the grooves are formed to have a common rotation symmetric axis.\n\n\n19. An optical system including a relief type diffraction optical element as claimed in claim 12.\n\n\n20. An optical system according to claim 19, wherein said optical system further comprises an aperture stop having a variable aperture area.\n\n\n21. A relief type diffraction optical element having a non-even width grating pattern formed in one of two major surfaces of a substrate, a cross sectional configuration of said grating pattern which, at a cross section cut along an optical axis, when viewed in one direction from the optical axis toward a periphery of said substrate in a direction normal to the optical axis, comprises a plurality of grooves each of which is defined by at least one line which is not parallel to the optical axis and a line which is substantially parallel to the optical axis, wherein:\na groove having a maximum pitch is defined by at least two rectilinear lines having different inclination angles and a line which is substantially parallel to the optical axis; and \neach of all remaining grooves is defined by two lines, one of said two lines is a rectilinear line, which is not parallel to the optical axis, and the other is a line which is substantially parallel to the optical axis.\n |  | 21 | Relief type diffraction optical element, optical system comprising the same and mold for manufacturing the same | US06839174 | ['B1']
N | 1. An image forming device comprising:\nan image forming element; \nmeans for irradiating light onto the image forming element; and \nmeans for applying a stimulus to a structure variable body whose structure can be changed by a stimulus; \nwherein the image forming element comprises a film in which rod-shaped bodies are oriented and have said structure variable body bonded to at least one of an end portion and a peripheral side surface thereof, and which reflects, as interference light, a light irradiated by the means for irradiating, and the interference light has a wavelength of 300 to 810 nm, \nwherein the image forming device has a plurality of pixels which have at least: \nan image forming element for reflecting incident light as blue interference light in a case in which the structure variable body has a first structure and for reflecting incident light as colorless interference light in a case in which the structure variable body has a second structure, \nan image forming element for reflecting incident light as green interference light in a case in which the structure variable body has a first structure and for reflecting incident light as colorless interference light in a case in which the structure variable body has a second structure, and \nan image forming element for reflecting incident light as red interference light in a case in which the structure variable body has a first structure and for reflecting incident light as colorless interference light in a case in which the structure variable body has a second structure. \n\n\n\n2. An image forming device according to claim 1, wherein the thickness of the film is 810 nm or less.\n\n\n3. An image forming device according to claim 1, wherein the rod-shaped bodies are rod-shaped organic molecules, and the film is one of a monomolecular film of the rod-shaped organic molecules, and a laminated film of the monomolecular film.\n\n\n4. An image forming device according to claim 1, wherein interference light reflected by the film is emphasized by the condition of following formula (1), and is enfeebled by the condition of following formula (2): \n\n\n\n \n \n \n &#x3bb;\n =\n \n \n \n 2\n &#x2062;\n tl\n \n m\n \n &#x2062;\n \n \n \n n\n 2\n \n -\n \n \n sin\n 2\n \n &#x2062;\n &#x3b1;\n \n \n \n \n \n \n \n \n (\n 1\n )\n \n \n \n \n \n \n &#x3bb;\n =\n \n \n \n 4\n &#x2062;\n tl\n \n \n \n 2\n &#x2062;\n m\n \n -\n 1\n \n \n &#x2062;\n \n \n \n n\n 2\n \n -\n \n \n sin\n 2\n \n &#x2062;\n &#x3b1;\n \n \n \n \n \n \n \n \n (\n 2\n )\n \n \n \n\n\n\nwherein in formula (1) and formula (2), &#x3bb; is the wavelength (nm) of the interference light, &#x3b1; is the angle of incidence (&#xb0;) of light onto the film, t is the thickness (nm) of the film, l is the number of laminated layers of the film, n is the refractive index of the film, and m is an integer of 1 or more. \n\n\n\n5. An image forming device according to claim 1, wherein the film is fixed to a substrate.\n\n\n6. An image forming device according to claim 1, wherein the rod-shaped bodies are &#x3b1;-helix polypeptides.\n\n\n7. An image forming device according to claim 1, wherein a structure variable body, whose structure can be changed by a stimulus, is bonded to at least one of an end portion and a peripheral side surface of the rod-shaped body.\n\n\n8. An image forming device according to claim 7, wherein when the structure of the structure variable body changes,\nthe color of the colored interference light changes. \n\n\n\n9. An image forming device according to claim 7, wherein the structure of the structure variable body can be changed by any of light, heat, and an electrical field.\n\n\n10. An image forming device according to claim 9, wherein the structure variable body is selected from the group consisting of a geometrical isomer, a thermoplastic substance, a thermosetting substance, and a liquid crystalline molecule.\n\n\n11. An image forming device according to claim 10, wherein the structure variable body is an azobenzene compound. |  | 11 | Image forming element and image forming device | US06839175 | ['B2', 'B1', 'A1', 'A1']
A | 1. A method of making a high-reflection mirror or thin-film optical filter comprising:\nproviding a substrate; \nexposing said substrate to an argon rich ion stream; \ndepositing a first layer of medium index material, or mixture of materials having a combined medium refractive index, on the surface of said substrate with argon ion bombardment to deplete the oxide from said medium index material; \ndepositing a Silver layer until said Silver layer is maximally reflective; \ndepositing a second layer of said medium index material, or mixture of materials having a combined medium refractive index, on the surface of said Silver layer with argon ion bombardment to deplete the oxide from said medium index material; and, \ndepositing one or more optical film layers to maximize reflection at the desired wavelength and angle of incidence. \n\n\n\n\n2. A method according to claim 1 including depositing said one or more optical film layers using an ion assisted procedure.\n\n\n3. A method according to claim 1 wherein said Silver layer is deposited to a thickness of approximately 2 microns.\n\n\n4. A method according to claim 1 wherein said first layer of medium index material, or mixture of materials having a combined medium refractive index, and said second layer of said medium index material, or mixture of materials having a combined medium refractive index, are primarily Aluminum Oxide.\n\n\n5. A method according to claim 4 wherein said first layer of medium index material, or mixture of materials having a combined medium refractive index, and said second layer of said medium index material, or mixture of materials having a combined medium refractive index, are PrAlO3.\n\n\n6. A method according to claim 1 including cleaning said substrate with an abrasive or chemical cleaning method before applying said first layer of said medium index material, or mixture of materials having a combined medium refractive index.\n\n\n7. A high-reflection mirror or thin-film optical filter comprising:\na substrate; \na first layer of medium index material, or mixture of materials having a combined medium refractive index, deposited on the surface of said substrate; \nsaid first layer of medium index material, or mixture of materials having a combined medium refractive index, deposited with argon ion bombardment to deplete the oxide from said medium index material; \nan opaque Silver layer deposited on the surface of said first layer of medium index material, or mixture of materials having a combined medium refractive index; \na second layer of said medium index material, or mixture of materials having a combined medium refractive index, deposited on the surface of said Silver layer; \nsaid second layer of medium index material, or mixture of materials having a combined medium refractive index, deposited with argon ion bombardment to deplete the oxide from said medium index material; and, \none or more optical film layers deposited on the surface of said second layer of said medium index material, or mixture of materials having a combined medium refractive index. \n\n\n\n8. A mirror or thin-film optical filter according to claim 7 including depositing said one or more optical film layers using an ion assisted procedure.\n\n\n9. A mirror or thin-film optical filter according to claim 7 wherein the material and thickness of said one or more optical film layers is chosen to maximize reflection at the desired wavelength and angle of incidence.\n\n\n10. A mirror or thin-film optical filter according to claim 7 wherein said Silver layer is deposited to a thickness of approximately 2 microns.\n\n\n11. A mirror or thin-film optical filter according to claim 7 wherein said first layer of medium index material, or mixture of materials having a combined medium refractive index, and said second layer of said medium index material, or mixture of materials having a combined medium refractive index, are primarily Aluminum Oxide.\n\n\n12. A mirror or thin-film optical filter according to claim 11 wherein said first layer of medium index material, or mixture of materials having a combined medium refractive index, and said second layer of said medium index material, or mixture of materials having a combined medium refractive index, are PrAlO3.\n\n\n13. A mirror or thin-film optical filter according to claim 7 wherein said substrate has been cleaned with an abrasive or chemical cleaning method. |  | 13 | Composition and method of making high-reflection silver mirrors or thin-film optical filters | US06839176 | ['B2', 'A1']
N | 1. A holographic data storage medium including an anti-reflective coating on a surface of the medium, wherein the anti-reflective coating limits reflectivity such that the medium exhibits less than 1.0 percent reflectivity of S-polarized light at incident angles greater than approximately 50 degrees relative to a line normal to the surface of the medium, wherein the anti-reflective coating includes:\na first layer comprising Ta2O5, \na second layer comprising Al2O3, \na third layer comprising Ta2O5, and \na fourth layer comprising SiO2. \n\n\n\n2. The holographic data storage medium of claim 1, wherein the anti-reflective coating limits reflectivity such that the medium exhibits less than 1.0 percent reflectivity of S-polarized light at an incident angle of approximately 60 degrees relative to a line normal to the surface of the medium.\n\n\n3. The holographic data storage medium of claim 2, wherein the anti-reflective coating limits reflectivity such that the medium exhibits less than 0.5 percent reflectivity of S-polarized light at an incident angle of approximately 60 degrees relative to a line normal to the surface of the medium.\n\n\n4. The holographic data storage medium of claim 3, wherein the anti-reflective coating limits reflectivity such that the medium exhibits less than 0.25 percent reflectivity of S-polarized light at an incident angle of approximately 60 degrees relative to a line normal to the surface of the medium.\n\n\n5. The holographic data storage medium of claim 1, wherein the anti-reflective coating limits reflectivity such that the medium exhibits less than 1.0 percent reflectivity of S-polarized light at incident angles relative to a line normal to the surface of the medium greater than or equal to approximately 10 degrees and less than or equal to approximately 60 degrees.\n\n\n6. The holographic data storage medium of claim 1, wherein the anti-reflective coating has greater than approximately 95 percent transmittance for the S-polarized light.\n\n\n7. The holographic data storage medium of claim 1, wherein the S-polarized light comprises S-polarized light having a wavelength of approximately 405 nanometers.\n\n\n8. The holographic data storage medium of claim 1, wherein:\nthe first layer a thickness of approximately 83.3 nanometers, \nthe second layer has a thickness of approximately 96.8 nanometers, \nthe third layer has a thickness of approximately 42.0 nanometers, and \nthe fourth layer has a thickness of approximately 75.0 nanometers. \n\n\n\n9. The holographic data storage medium of claim 1, wherein the medium has a sandwich construction in which a photopolymer is sandwiched between two substrates, and wherein the anti-reflective coating on the surface of the medium comprises an anti-reflective coating of an outer surface of one of the substrates.\n\n\n10. The holographic data storage medium of claim 9, further comprising anti-reflective coatings on outer surfaces of both of the substrates.\n\n\n11. A holographic data storage medium including an anti-reflective coating on a surface of the medium, wherein the anti-reflective coating limits reflectivity such that the medium exhibits less than 1.0 percent reflectivity of S-polarized light at incident angles greater than approximately 50 degrees relative to a line normal to the surface of the medium, wherein the anti-reflective coating includes:\na first layer comprising approximately 80 percent by weight ZnS and approximately 20 percent by weight SiO2, \na second layer comprising SiO[X]N[Y], wherein X is a rational number between approximately 0 and 2 and wherein Y is a rational number between approximately 0 and 1.33, \na third layer of comprising approximately 80 percent by weight ZnS and approximately 20 percent by weight SiO2, and \na fourth layer comprising SiO2. \n\n\n\n12. The holographic data storage medium of claim 11, wherein the S-polarized light comprises S-polarized light having a wavelength of approximately 532 nanometers.\n\n\n13. The holographic data storage medium of claim 11, wherein:\nthe first layer has a thickness of approximately 108 nanometers, \nthe second layer has a thickness of approximately 133 nanometers, \nthe third layer has a thickness of approximately 55 nanometers, and \nthe fourth layer has a thickness of approximately 99 nanometers. \n\n\n\n14. The holographic data storage medium of claim 11, wherein a value of the sum of X/2 and Y/1.33 is approximately equal to 1.0.\n\n\n15. A holographic data storage system comprising:\na laser that produces at least one laser beam; \noptical elements through which the laser beam passes; \na holographic recording medium including an anti-reflective coating on a surface of the medium, wherein the anti-reflective coating limits reflectivity such that the medium exhibits less than 1.0 percent reflectivity of S-polarized light at an incident angle greater than approximately 50 degrees relative to a line normal to the surface of the medium, wherein the anti-reflective coating includes a first layer comprising Ta2O5, a second layer comprising Al2O3, a third layer comprising Ta2O5, and a fourth layer comprising SiO2; and \na data detector that detects a hologram reconstructed when the laser beam illuminates the holographic recording medium at an incident angle greater than approximately 50 degrees relative to a line normal to the surface of the medium. \n\n\n\n16. A method comprising:\nforming an anti-reflective coating on a holographic data storage medium to limit reflectivity of S-polarized light at incident angles greater than approximately 50 degrees relative to a line normal to the surface of the medium to less than approximately 1.0 percent, wherein forming the anti-reflective coating includes: \nforming a first layer comprising Ta2O5; \nforming a second layer comprising Al2O3; \nforming a third layer comprising Ta2O5; and \nforming a fourth layer comprising SiO2. \n\n\n\n17. The method of claim 16, further comprising forming the anti-reflective coating such that transmittance of the coating is greater than approximately 95 percent.\n\n\n18. The method of claim 16, further comprising:\nstoring a hologram in the holographic data storage medium using an object beam and a reference beam directed toward the holographic data storage medium, wherein at least one of the object beam and reference beam is directed toward the holographic data storage medium at an incident angle greater than approximately 50 degrees relative to a line normal to the surface of the medium. \n\n\n\n19. The method of claim 16, further comprising:\nreconstructing a hologram stored in the holographic data storage medium using the reference beam directed toward the holographic data storage medium at an incident angle greater than approximately 50 degrees relative to a line normal to the surface of the medium. \n\n\n\n20. A holographic data storage system comprising:\na laser that produces at least one laser beam; \noptical elements through which the laser beam passes; \na holographic recording medium including an anti-reflective coating on a surface of the medium, wherein the anti-reflective coaxing limits reflectively such that the medium exhibits less than 1.0 percent reflectivity of S-polarized light at an incident angle greater than approximately 50 degrees relative to a line normal to the surface of the medium wherein the anti-reflective coating includes: \na first layer comprising approximately 80 percent by weight ZnS and approximately 20 percent by weight SiO2, \na second layer comprising SiO[X]N[Y], wherein X is a rational number between approximately 0 and 2 and wherein Y is a rational number between, approximately 0 and 1.33, \n\na third layer of comprising approximately 80 percent by weight ZnS and approximately 20 percent by weight SiO2, and \na fourth layer comprising SiO2; and \na data detector that detects a hologram reconstructed when the laser beam illuminates the holographic recording medium at an incident angle greater than approximately 50 degrees relative to the line normal to the surface of the medium. \n\n\n\n21. A method comprising:\nforming an anti-reflective coating on a holographic data storage medium to limit reflectivity of S-polarized light at incident angles greater than approximately 50 degrees relative to a line normal to the surface of the medium to less than approximately 1.0 percent, wherein forming the anti-reflective coating includes: \nforming a first layer comprising approximately 80 percent by weight ZnS and approximately 20 percent by weight SiO2, \nforming a second layer comprising SiO[X]N[Y], wherein X is a rational number between approximately 0 and 2 and wherein Y is a rational number between approximately 0 and 1.33, \nforming a third layer of comprising approximately 80 percent by weight ZnS and approximately 20 percent by weight SiO2, and \nforming a fourth layer comprising SiO2. \n |  | 21 | Anti-reflective coating for holographic data storage media | US06839177 | ['B2', 'B1', 'B1', 'B1', 'A1']
A | 1. A method of producing a transmissive screen having a light-transmissive substrate, lens members and light-absorption-material patterns, comprising:\nforming the light-absorption-material patterns; \nforming lens form restriction patterns; \ndischarging lens compositions of at least one of the lens members or precursors of the lens members towards the light-transmissive substrate; and \nforming the lens compositions into the lens members as boundary portions of the precursors of the lens members are formed over the light-absorption-material patterns, and as the light-absorption-material patterns are formed.\n |  | 1 | Method of producing a transmissive screen and the transmissive screen | US06839178 | ['B2', 'B1', 'B1', 'A2', 'A1']
N | 1. A system for imaging, comprising:\ntwo or more samples, wherein the samples have a first dead space between them; \na first lens system comprising a first focal length; \na second lens system comprising a second focal length; \na field stop positioned between the first lens system and the second lens system; and \na detector, wherein images of the objects are detected, wherein the images have a second dead space between them; \nwherein the first lens system, the field stop, and the second lens system are positioned between the sample and the detector; and \nwherein the second dead space is less than the first dead space by a factor of second focal length divided by the first focal length. \n\n\n\n2. A system according to claim 1, wherein the field stop is in an image plane of the first lens system.\n\n\n3. A system according to claim 2, wherein the field stop is in an image plane of the second lens system.\n\n\n4. A system according to claim 3, further comprising two or more collection lenses positioned between the first imaging lens and the objects, wherein each collection lens has a third focal length.\n\n\n5. A system according to claim 4, further comprising two or more focusing lenses positioned between the second imaging lens and the detector, wherein each focusing lens has a fourth focal length.\n\n\n6. A system according to claim 5, wherein the images of the objects are reduced in size by a factor of the first focal length and the fourth focal length both divided by the second focal length and the third focal length.\n\n\n7. A method for imaging, comprising:\nproviding two or more spaced samples, wherein the samples have a first dead space between them; \npositioning a field stop between a first lens system and a second lens system; and \nproviding a detector, wherein images of the samples are detected, wherein the images have a second dead space between them; \nwherein the first lens system, the field stop, and the second lens system are positioned between the samples and the detector; and \nwherein the second dead space is less than the first dead space. \n\n\n\n8. A method according to claim 7, further comprising positioning the first lens system and the second lens system such that both their image planes coincide with the field stop.\n\n\n9. An imaging system, comprising:\na plurality of collection lenses, each lens of the plurality of collection lenses positioned to receive and collimate light from a plurality of samples corresponding to the collection lenses; \na first lens system positioned to receive the collimated light from the plurality of collection lenses and focus the collimated light on a primary imaging plane; \na second lens system positioned to receive and collimate light from the primary imaging plane; \na field stop positioned at the primary imaging plane to block at least a portion of light from dead space between the plurality of samples, wherein the field stop is in an image plane of the first lens system and the second lens system; \na detector positioned to detect light from the second lens system; and \na chromatic separation device positioned between the second lens system and the detector, wherein the chromatic separation device comprises at least one of a bandpass filter, a grating, and a prism. \n\n\n\n10. An imaging system, comprising:\na plurality of collection lenses, each lens of the plurality of collection lenses positioned to receive and collimate light from a plurality of samples corresponding to the collection lenses; \na first lens system positioned to receive the collimated light from the plurality of collection lenses and focus the collimated light on a primary imaging plane; \na second lens system positioned to receive and collimate light from the primary imaging plane; \na field stop positioned at the primary imaging plane to block at least a portion of light from dead space between the plurality of samples; \na detector positioned to detect light from the second lens system; and \na mask corresponding to gaps between the plurality of collection lenses.\n |  | 10 | Imaging system and method for reduction of interstitial images | US06839179 | ['B2', 'B1', 'B1', 'B1', 'A1', 'A1', 'A1', 'A1', 'A2', 'A1']
A | 1. A combiner manufacturing method comprising the steps of:\nmasking a polarizer plate with a mask having a first masking section and a second masking section, the first masking section having an opening slightly smaller than the polarizer plate, the second masking section having a masking pattern-which is constituted by a plurality of circles or stripes that are spaced from each other such that a masking ratio of the masking pattern becomes gradually smaller inwardly from an inner periphery of the opening of the first masking section, \nsequentially layering an undercoat layer, a reflecting coat layer, an overcoat layer, and a top coat layer on the polarizer plate through coating processes to define a polarizing and reflecting member, \narranging the polarizing and reflecting member as an insert at a predetermined position in a cavity of a molding die for forming the combiner, \ninjecting a molten thermoplastic resin base material in the molding die before cooling the base material for solidification, and, and \nremoving the mask and providing a gradation print layer on a portion of the polarizer plate which has been covered by the mask in the masking step. \n\n\n\n2. The combiner manufacturing method as claimed in claim 1 wherein the undercoat layer prevents the reflecting coat layer from being stripped out of the polarizer plate, and the reflecting coat layer has a predetermined reflectance, the reflecting coat layer being protected by the overcoat layer, the top coat layer having a water repellency.\n\n\n3. The combiner manufacturing method as claimed in claim 1 comprising the step of arranging a polarizer resin film as an insert at a predetermined position in a cavity of a molding die before injecting a thermoplastic resin in said molding die to cool the thermoplastic resin for forming the polarizer plate.\n\n\n4. A combiner manufacturing method comprising the steps of:\nsequentially layering an undercoat layer, a reflecting coat layer, an overcoat layer, and a top coat layer on a polarizer plate through coating processes to define a polarizing and reflecting member, \narranging the polarizing and reflecting member as an insert at a predetermined position in a cavity of a molding die for forming the combiner, and \ninjecting a molten thermoplastic resin base material in the molding die before cooling the base material for solidification. \n\n\n\n5. The combiner manufacturing method as claimed in claim 4 wherein the undercoat layer prevents the reflector film from being stripped out of the polarizer plate, and the reflector film has a predetermined reflectance, the reflector film being protected by the overcoat layer, the top coat layer having a water repellency.\n\n\n6. The combiner manufacturing method as claimed in claim 4 comprising the step of arranging a polarizer resin film as an insert at a predetermined position in a cavity of a molding die before injecting a thermoplastic resin in said molding die to cool the thermoplastic resin for solidification to define the polarizer plate. |  | 6 | Combiner and on-vehicle display unit including the same | US06839180 | ['B2', 'B1', 'B2', 'B2', 'A1', 'A1', 'A1']
N | 1. A display apparatus comprising:\n(a) a light source for forming a beam of light; \n(b) illumination optics for shaping and directing said beam of light; \n(c) a splitter for splitting said beam of light into at least three color beams of light; \n(d) a modulation optical system for each of said three color beams of light, comprising: \n(1) a pre-polarizer for polarizing said beam of light to provide a polarized beam of light of a given color; \n(2) a wire grid polarization beamsplitter for receiving said polarized beam of light, for transmitting said polarized beam of light having a first polarization, and for reflecting said polarized beam of light having a second polarization orthogonal to said first polarization, wherein subwavelength wires on said wire grid polarization beamsplitter face a reflective spatial light modulator; \n(3) an imager field lens that provides nominally telecentric light to said reflective spatial light modulators \n(4) a reflective spatial light modulator wherein said reflective spatial light modulator receives said polarized beam of light, having either a first polarization or a second polarization, and selectively modulates said polarized beam of light to encode data thereon, providing both modulated light and unmodulated light which differ in polarization; \n(5) wherein said reflective spatial light modulator reflects back both said modulated light and said unmodulated light to said wire grid polarization beamsplitter, \n(6) wherein said wire grid polarization beamsplitter separates said modulated light from said unmodulated light; and \n(7) a polarization analyzer that receives said modulated light, and which further removes any residual unmodulated light from said modulated light; \n(8) an imaging relay lens in each color that provides an intermediate image of the reflective spatial light modulator from the modulated light for that color; \n\n(e) a dichroic combiner for re-combining the modulated light for each given color, such that the multiple color beams form the respective intermediate images along a common optical axis to form a combined intermediate image; and \n(f) a projection lens for imaging said combined intermediate image to a display screen. \n\n\n\n2. The display apparatus as in claim 1 wherein said imager field lens is low stress or low absorption optical glass.\n\n\n3. The display apparatus as in claim 1 wherein said imager field lens is fabricated from amorphous fused silica.\n\n\n4. The display apparatus as in claim 1 wherein said imager field lens has uniform residual birefringence.\n\n\n5. The display apparatus as in claim 1 wherein said imager field lens is constructed from two lens elements with crossed polarization axes to cancel residual retardances.\n\n\n6. The display apparatus as in claim 1 wherein said imager field lens is mounted with a compliant adhesive.\n\n\n7. The display apparatus as in claim 1 wherein said dichroic combiner is located in proximity to the intermediate images.\n\n\n8. The display apparatus as in claim 1 wherein said dichroic combiner is a v-prism.\n\n\n9. The display apparatus as in claim 1 wherein said dichroic combiner is an x-prism.\n\n\n10. The display apparatus as in claim 1 wherein said dichroic combiner is a Philips prism.\n\n\n11. The display apparatus as in claim 1 wherein said imaging relay lenses operate at a magnification greater than unity magnification.\n\n\n12. The display apparatus as in claim 1 wherein said imaging relay lenses operate at a nominal 2X magnification.\n\n\n13. The display apparatus as in claim 1 wherein said imaging relay lens is a double gauss type lens.\n\n\n14. The display apparatus as in claim 1 wherein said imaging relay lens is double telecentric.\n\n\n15. The display apparatus as in claim 1 wherein said illumination optics are constructed with an integrating bar and an internal intermediate image of said integrating bar.\n\n\n16. The display apparatus as in claim 1 wherein said modulation optical system has at least one polarization compensator located between said wire grid polarization beamsplitter and said reflective liquid crystal device for conditioning oblique rays of said modulated beam.\n\n\n17. The display apparatus as in claim 1 wherein said modulation optical system has two polarization compensators with said imager field lens located between them.\n\n\n18. The display apparatus as in claim 17 wherein said polarization compensator or compensators provides corrective retardances for at least one of a group comprises of said wire grid polarization beam splitter, spatial light modulator, and imager field lens.\n\n\n19. The display apparatus as in claim 1 wherein said pre-polarizer is a wire grid polarizer.\n\n\n20. The display apparatus as in claim 1 wherein said polarization analyzer is a wire grid polarizer.\n\n\n21. The display apparatus as in claim 1 wherein said spatial light modulator is a LCD.\n\n\n22. The display apparatus as in claim 1 wherein said spatial light modulator is a vertically aligned LCD.\n\n\n23. The display apparatus as in claim 1 wherein said imager field lens is part of a Ramsden eyepiece.\n\n\n24. The display apparatus as in claim 1 wherein said dichroic combiner is located in proximity to the internal aperture stops of the imaging relay lenses.\n\n\n25. A modulation optical system for providing modulation of an incident light beam comprising:\n(a) a prepolarizer for pre-polarizing said beam of light to provide a polarized beam of light; \n(b) a wire grid polarization beamsplitter for receiving said polarized beam of light, for transmitting said polarized beam of light having a first polarization, and for reflecting said polarized beam of light having a second polarization orthogonal to said first polarization, wherein subwavelength wires on said wire grid polarization beamsplitter face a reflective spatial light modulator; \n(c) wherein said reflective spatial light modulator receives said polarized beam of light, having either a first polarization or a second polarization, and selectively modulates said polarized beam of light to encode data thereon, providing both modulated light and unmodulated light which differ in polarization; \n(d) wherein said reflective spatial light modulator reflects back both said modulated light and said unmodulated light to said wire grid polarization beamsplitter; \n(e) wherein a polarization compensator, located between said wire grid polarization beamsplitter and said reflective liquid crystal device, is provided for conditioning oblique light rays; \n(f) wherein said wire grid polarization beamsplitter separates said modulated light from said unmodulated light; \n(g) a polarization analyzer receives said modulated light, and which further removes any residual unmodulated light from said modulated light; and \n&#x2003;wherein said modulation optical system further comprises an imager field lens prior to each of said reflective spatial light modulator to provide nominally telecentric light to said spatial light modulators. \n\n\n\n26. The modulation optical system as in claim 25 wherein said imager field lens is a low stress or low absorption optical glass.\n\n\n27. The modulation optical system as in claim 25 wherein said imager field lens is fabricated from amorphous fused silica.\n\n\n28. The modulation optical system as in claim 25 wherein said imager field lens has uniform residual birefringence.\n\n\n29. The modulation optical system as in claim 25 wherein said imager field lens is constructed from two lens elements with crossed polarization axes to cancel residual retardances.\n\n\n30. The modulation optical system as in claim 25 wherein said imager field lens is mounted with a compliant adhesive.\n\n\n31. The modulation optical system as in claim 25 wherein said modulation optical system has two of said polarization compensators with said imager field lens located between them.\n\n\n32. The modulation optical system as in claim 25 wherein said polarization compensator or compensators provides corrective retardances for at least one of said wire grid polarization beam splitter, said spatial light modulator, or said imager field lens.\n\n\n33. The modulation optical system as in claim 25 wherein said pre-polarizer is a wire grid polarizer.\n\n\n34. The modulation optical system as in claim 25 wherein said polarization analyzer is a wire grid polarizer.\n\n\n35. The modulation optical system as in claim 25 wherein said modulation optical system is used in an image projection or an image printing device.\n\n\n36. The modulation optical system as in claim 25 wherein said spatial light modulator is a LCD.\n\n\n37. The modulation optical system as in claim 25 wherein said spatial light modulator is a vertically aligned LCD.\n\n\n38. A modulation optical system as in claim 25 wherein said reflective spatial light modulator receives said polarized beam of light having a first polarization state transmitted through said wire grid polarization beamsplitter.\n\n\n39. A modulation optical system as in claim 25 wherein said reflective spatial light modulator receives said polarized beam of light having a second polarization state reflected from said wire grid polarization beamsplitter.\n\n\n40. A modulation optical system for providing modulation of an incident light beam comprising:\n(a) polarization optics including at least two polarization devices, where at least one of said polarization devices is a wire grid polarization beamsplitter, wherein said wire grid polarization beamsplitter receives said incident beam of light, and transmits a polarized beam of light having a first polarization, and reflects a polarized beam of light having a second polarization nominally orthogonal to said first polarization, wherein subwavelength wires on said wire grid polarization beamsplitter face a reflective spatial light modulator; \n(b) wherein said reflective spatial light modulator receives said polarized beam of light, having either a first polarization or a second polarization, and selectively modulates said polarized beam of light to encode data thereon, providing both modulated light and unmodulated light which differ in polarization; \n(c) wherein said reflective spatial light modulator reflects back both said modulated light and said unmodulated light to said wire grid polarization beamsplitter; \n(d) wherein a polarization compensator, located between said wire grid polarization beamsplitter and said reflective spatial light modulator, is provided for conditioning oblique light rays; \n(e) wherein said wire grid polarization beamsplitter separates said modulated light from said unmodulated light; and \n(f) wherein said modulation optical system further comprises an imager field lens prior to said reflective spatial light modulator. \n\n\n\n41. The modulation optical system as in claim 40 wherein said imager field lens provides nominally telecentric light to the spatial light modulator.\n\n\n42. The modulation optical system as in claim 40 wherein said imager field lens is a low stress or low absorption optical glass.\n\n\n43. The modulation optical system as in claim 40 wherein said imager field lens is fabricated from amorphous fused silica.\n\n\n44. The modulation optical system as in claim 40 wherein said imager field lens has uniform residual birefringence.\n\n\n45. The modulation optical system as in claim 40 wherein said imager field lens is constructed from two lens elements with crossed polarization axes to cancel residual retardances.\n\n\n46. The modulation optical system as in claim 40 wherein said imager field lens is mounted with a compliant adhesive.\n\n\n47. The modulation optical system as in claim 40 wherein said modulation optical system has two compensators with said imager field lens located between them.\n\n\n48. The modulation optical system as in claim 40 wherein said polarization compensator or compensators provides corrective retardances for at least one of the wire grid PBS, the spatial light modulator, and the imager field lens.\n\n\n49. The modulation optical system as in claim 40 wherein said modulation optical system further comprises a pre-polarizer.\n\n\n50. The modulation optical system as in claim 49 wherein said pre-polarizer is a wire grid polarizer.\n\n\n51. The modulation optical system as in claim 40 wherein said modulation optical system further comprises a polarization analyzer.\n\n\n52. The modulation optical system as in claim 51 wherein said polarization analyzer is a wire grid polarizer.\n\n\n53. The modulation optical system as in claim 40 wherein said modulation optical system receives an incident light beam that is pre-polarized.\n\n\n54. A modulation optical system as in claim 40 wherein said reflective spatial light modulator receives said polarized beam of light having a first polarization state transmitted through said wire grid polarization beamsplitter.\n\n\n55. A modulation optical system as in claim 40 wherein said reflective spatial light modulator receives said polarized beam of light having a second polarization state reflected from said wire grid polarization beamsplitter.\n\n\n56. The modulation optical system as in claim 40 wherein said modulation optical system is used in an image projection or an image printing device.\n\n\n57. The modulation optical system as in claim 40 wherein said spatial light modulator is an LCD.\n\n\n58. The modulation optical system as in claim 40 wherein said spatial light modulator is a vertically aligned LCD.\n\n\n59. A modulation optical system for providing modulation of an incident light beam comprising:\n(a) polarization optics including at least two polarization devices, where at least one of said polarization devices is a polarization beamsplitter, wherein said polarization beamsplitter receives said incident beam of light, and transmits a polarized beam of light having a first polarization, and reflects a polarized beam of light having a second polarization nominally orthogonal to said first polarization; \n(b) wherein a reflective spatial light modulator receives said polarized beam of light, having either a first polarization or a second polarization, and selectively modulates said polarized beam of light to encode data thereon, providing both modulated light and unmodulated light which differ in polarization; \n(c) wherein said reflective spatial light modulator reflects back both said modulated light and said unmodulated light to said polarization beamsplitter; \n(d) wherein a polarization compensator, located between said polarization beamsplitter and said reflective spatial light modulator, is provided for conditioning oblique light rays; \n(e) wherein said polarization beamsplitter separates said modulated light from said unmodulated light; and \n(f) wherein said modulation optical system further comprises an imager field lens prior to said reflective spatial light modulator. \n\n\n\n60. The modulation optical system as in claim 59 wherein said polarization beamsplitter is a MacNeille type prism.\n\n\n61. The modulation optical system as in claim 59 wherein said polarization beam splitter is a wire grid.\n\n\n62. The modulation optical system as in claim 59 wherein said imager field lens provides nominally telecentric light to the spatial light modulator.\n\n\n63. The modulation optical system as in claim 59 wherein said imager field lens is a low stress or low absorption optical glass.\n\n\n64. The modulation optical system as in claim 59 wherein said imager field lens is fabricated from amorphous fused silica.\n\n\n65. The modulation optical system as in claim 59 wherein said imager field lens has uniform residual birefringence.\n\n\n66. The modulation optical system as in claim 59 wherein said imager field lens is constructed from two lens elements with crossed polarization axes to cancel residual retardances.\n\n\n67. The modulation optical system as in claim 59 wherein said imager field lens is mounted with a compliant adhesive.\n\n\n68. The modulation optical system as in claim 59 wherein said modulation optical system has two compensators, with the imager field lens located between them.\n\n\n69. The modulation optical system as in claim 59 wherein said polarization compensator or compensators provides corrective retardances for at least one of the wire grid PBS, the spatial light modulator, and the imager field lens.\n\n\n70. The modulation optical system as in claim 59 wherein said modulation optical system further comprises a pre-polarizer.\n\n\n71. The modulation optical system as in claim 70 wherein said pre-polarizer is a wire grid polarizer.\n\n\n72. The modulation optical system as in claim 70 wherein said polarization analyzer is a wire grid polarizer.\n\n\n73. The modulation optical system as in claim 59 wherein said modulation optical system further comprises a polarization analyzer.\n\n\n74. The modulation optical system as in claim 59 wherein said modulation optical system receives an incident light beam that is pre-polarized.\n\n\n75. A modulation optical system as in claim 59 wherein said reflective spatial light modulator receives said polarized beam of light having a first polarization state transmitted through said polarization beamsplitter.\n\n\n76. A modulation optical system as in claim 59 wherein said reflective spatial light modulator receives said polarized beam of light having a second polarization state reflected through said polarization beamsplitter.\n\n\n77. The modulation optical system as in claim 59 wherein said modulation optical system is used in an image projection or an image printing device.\n\n\n78. The modulation optical system as in claim 59 wherein said spatial light modulator is an LCD.\n\n\n79. The modulation optical system as in claim 59 wherein said spatial light modulator is a vertically aligned LCD.\n\n\n80. A display apparatus comprising:\n(a) a light source for forming a beam of light; \n(b) illumination optics for shaping and directing said beam of light; \n(c) a splitter for splitting said beam of light into at least three color beams of light; \n(d) a modulation optical system for each of said three color beams of light, comprising: \n(1) a pre-polarizer for polarizing said beam of light to provide a polarized beam of light of a given color; \n(2) a transmissive spatial light modulator wherein said transmissive spatial light modulator receives said polarized beam of light, and selectively modulates said polarized beam of light to encode data thereon, providing both modulated light and unmodulated light which differ in polarization; \n(3) an imager field lens that provides nominally telecentric light to said transmissive spatial light modulators \n(4) wherein a polarization analyzer separates said modulated light from said unmodulated light; and \n(5) an imaging relay lens in each color that provides an intermediate image of the transmissive spatial light modulator from the modulated light for that color; \n\n(e) a dichroic combiner for re-combining the modulated light for each given color, such that the multiple color beams form the respective intermediate images along a common optical axis to form a combined intermediate image; and \n(f) a projection lens for imaging said combined intermediate image to a display screen. \n\n\n\n81. A display apparatus as in claim 80 wherein said polarization analyzer is a wire grid polarizer or a wire grid polarization beam splitter.\n\n\n82. A display apparatus as in claim 80 that further comprises a polarization compensator.\n\n\n83. A display apparatus as in claim 80 wherein said transmissive spatial light modulator is a Liquid Crystal Display (LCD).\n\n\n84. A display apparatus comprising:\n(a) a light source for forming a beam of light; \n(b) illumination optics for shaping and directing said beam of light; \n(c) a splitter for splitting said beam of light into at least three color beams of light; \n(d) a modulation optical system for each of said three color beams of light, comprising: \n(1) an angle sensitive optic for directing light into a digital micromirror device; \n(2) an imager field lens that provides nominally telecentric light to said digital micromirror device; \n(3) a digital micromirror device wherein said digital micromirror device receives said beam of light, and selectively modulates said beam of light to encode data thereon, providing both modulated light and unmodulated light which differs in angular directionality over light; \n(4) wherein said digital micromirror device reflects back both said modulated light and said unmodulated light to said angle sensitive optic; \n(5) wherein said angle sensitive optic separates said modulated light from said unmodulated light; and \n(6) an imaging relay lens in each color that provides an intermediate image of the digital micromirror device from the modulated light for that color; \n\n(e) a dichroic combiner for re-combining the modulated light for each given color, such that the multiple color beams form the respective intermediate images along a common optical axis to form a combined intermediate image; and \n(f) a projection lens for imaging said combined intermediate image to a display screen. \n\n\n\n85. A display apparatus as in claim 84 wherein said angle sensitive optic is a Philips prism.\n\n\n86. A modulation optical system for providing modulation of an incident light beam comprising:\n(a) polarization optics including at least two polarization devices, where at least one of said polarization devices is a polarization beamsplitter, wherein said polarization beamsplitter receives said incident beam of light, and transmits a polarized beam of light having a first polarization, and reflects a polarized beam of light having a second polarization nominally orthogonal to said first polarization; \n(b) wherein a reflective spatial light modulator receives said polarized beam of light, having either a first polarization or a second polarization, and selectively modulates said polarized beam of light to encode data thereon, providing both modulated light and unmodulated light which differ in polarization; \n(c) wherein said reflective spatial light modulator reflects back both said modulated light and said unmodulated light to said polarization beamsplitter; \n(d) wherein said polarization beamsplitter separates said modulated light from said unmodulated light; and \n(e) wherein said modulation optical system further comprises an imager field lens prior to said reflective spatial light modulator. \n |  | 86 | Display apparatus | US06839181 | ['B1', 'B1', 'B1', 'B1', 'B1', 'B1', 'B1', 'B1', 'B1', 'B2', 'B2']
A | 1. An optical assembly comprising:\nan optical collimator having an outer periphery and an optical-path end opening, wherein there is a collimator beam-path axis extending through the optical-path end opening; \na hollow bonding sleeve having \na sidewall having an inner periphery receivable over and affixed to the outer periphery of the optical collimator, and \nan endwall having an aperture therethrough in facing relation to the optical-path end opening of the optical collimator; and \n\nan optical device in registry with the aperture of the endwall and affixed to the endwall. \n\n\n\n2. The optical assembly of claim 1, wherein the outer periphery of the optical collimator and the inner periphery of the sidewall of the bonding sleeve are both substantially cylindrical, and wherein a collimator radius of the outer periphery of the optical collimator is less than a sleeve radius of the inner periphery of the sidewall.\n\n\n3. The optical assembly of claim 1, wherein the optical device is optically aligned with the beam-path axis of the optical collimator.\n\n\n4. The optical assembly of claim 1, wherein the optical device has an optical-device periphery that is affixed to the aperture of the endwall.\n\n\n5. The optical assembly of claim 1, wherein the optical device is supported in the aperture of the endwall.\n\n\n6. The optical assembly of claim 1, wherein the beam-path axis does not intersect any adhesive within the optical assembly.\n\n\n7. The optical assembly of claim 1, wherein the optical device is an optical filter.\n\n\n8. The optical assembly of claim 1, wherein the optical device is spaced apart from the optical collimator.\n\n\n9. The optical assembly of claim 1, wherein the sidewall of the bonding sleeve further includes\na radially extending sidewall bond hole in the sidewall of the bonding sleeve. \n\n\n\n10. The optical assembly of claim 1, wherein the endwall of the bonding sleeve further includes\na radially extending endwall bond hole in the endwall of the bonding sleeve. \n\n\n\n11. The optical assembly of claim 1, wherein the sidewall is affixed to the optical collimator with a sidewall adhesive.\n\n\n12. The optical assembly of claim 1, wherein the optical device is affixed to the endwall with an optical-device adhesive.\n\n\n13. An optical assembly comprising:\nan optical collimator having a substantially cylindrical outer periphery and an optical-path end opening, wherein there is a collimator beam-path axis extending through the optical-path end opening; \na hollow bonding sleeve having \na sidewall having a substantially cylindrical inner periphery receivable over and affixed to the substantially cylindrical outer periphery of the optical collimator, and \nan endwall having an aperture therethrough in facing relation to the optical-path end opening of the optical collimator; and \n\nan optical device supported in and affixed to the aperture of the endwall and optically aligned with the collimator beam-path axis, \n\nwherein the collimator beam-path axis does not intersect any adhesive within the optical assembly.\n\n\n14. The optical assembly of claim 13, wherein the optical device is an optical filter.\n\n\n15. The optical assembly of claim 13, wherein the optical device is spaced apart from the optical collimator.\n\n\n16. The optical assembly of claim 13, wherein the sidewall of the bonding sleeve further includes\na radially extending sidewall bond hole in the sidewall of the bonding sleeve. \n\n\n\n17. The optical assembly of claim 13, wherein the endwall of the bonding sleeve further includes\na radially extending endwall bond hole in the endwall of the bonding sleeve. \n\n\n\n18. The optical assembly of claim 13, wherein the sidewall is affixed to the optical collimator with a sidewall adhesive, and the optical device is affixed to the endwall with an optical-device adhesive.\n\n\n19. A method for fabricating an optical assembly, comprising the steps of:\nproviding an optical collimator having an outer periphery and an optical-path end opening, wherein there is a collimator beam-path axis extending through the optical-path end opening; \nproviding a hollow bonding sleeve having \na sidewall having an inner periphery receivable over the outer periphery of the optical collimator, and \nan endwall having an aperture therethrough in facing relation to the optical-path end opening of the optical collimator; \n\naffixing an optical device in registry with die aperture of the endwall; \nassembling the bonding sleeve to the optical collimator so that the inner periphery of the sidewall overlies the outer periphery of the optical collimator, but without affixing the bonding sleeve to the optical collimator, thereafter \naligning the optical device with the collimator beam-path axis; and thereafter \naffixing the bonding sleeve to the optical collimator. \n |  | 19 | Optical assembly having an optical device aligned to an optical collimator, and its fabrication | US06839182 | ['B1', 'B2', 'B2', 'B2', 'A1']
N | 1. A zoom lens comprising:\na first group optical system having a negative focal length, and a second group optical system having a positive focal length, which are sequentially arranged from an object side; \nan aperture stop which moves integrally with the second group optical system; \na wide angle end; and \na telephoto end, \nwherein, during change of magnification from a short focal end to a long focal end, the second group optical system monotonously moves from an image side to the object side, and the first group optical system moves so as to correct displacement of an image plane position in accordance with the change of magnification, \nwherein the first group optical system is positioned to be the closest lens group to the object side and the second group optical system is positioned adjacent the image side of the first group optical system, \nwherein the first group optical system includes at least one positive lens and at least one negative lens, and the second group optical system includes at least two positive lenses and at least one negative lens, and \nwherein the following conditional formula is satisfied: \n\n\n0.9&#x3c;FT/FW&#x3c;1.2 \n\n\nwhere a minimum F number at the wide angle end is FW, and a minimum F number at the telephoto end is FT. \n\n\n\n2. A zoom lens comprising:\na first group optical system having a negative focal length and a second group optical system having a positive focal length, which are sequentially arranged from an object side; \nan aperture stop which moves integrally with the second group optical system; \na wide angle end; and \na telephoto end, \nwherein, during change of magnification from a short focal end to a long focal end, the second group optical system monotonously moves from an image side to the object side, and the first group optical system moves so as to correct displacement of an image plane position in accordance with the change of magnification, \nwherein the first group optical system includes at least one positive lens and at least one negative lens, and the second group optical system includes at least two positive lenses and at least one negative lens, \nwherein the following conditional formula is satisfied: \n\n\n0.5&#x3c;AW/AT&#x3c;0.9 \n\n\nwhere a maximum diameter of the aperture stop at the wide angle end is AW, and the maximum diameter of the aperture stop at the telephoto end is AT. \n\n\n\n3. A zoom lens comprising:\na first group optical system having a negative focal length, a second group optical system having a positive focal length, and a third group optical system having a positive focal length, which are sequentially arranged from an object side; \nan aperture stop which is disposed on the object side of the second group optical system and moves integrally with the second group optical system; \na wide angle end; and \na telephoto end, \nwherein, during change of magnification from a short focal end to a long focal end, the second group optical system monotonously moves from an image side to the object side, and the first group optical system moves so as to correct displacement of an image plane position in accordance with the change of magnification, \nwherein the first group optical system includes at least one positive lens and at least one negative lens, the second group optical system includes at least two positive lenses and at least one negative lens, and the third group optical system includes at least on positive lens, and \nwherein the following conditional formula is satisfied: \n\n\n0.9&#x3c;FT/FW&#x3c;1.2 \n\n\nwhere a minimum F number at the wide angle end is FW, and a minimum F number at the telephoto end is FT. \n\n\n\n4. A zoom lens comprising:\na first group optical system having a negative focal length, a second group optical system having a positive focal length, and a third group optical system having a positive focal length, which are sequentially arranged from an object side; \nan aperture stop which is disposed on the object side of the second group optical system and moves integrally with the second group optical system; \na wide angle end; and \na telephoto end, \nwherein, during change of magnification from a short focal end to a long focal end, the second group optical system monotonously moves from an image side to the object side, and the first group optical system moves so as to correct displacement of an image plane position in accordance with the change of magnification, \nwherein the first group optical system includes at least one positive lens and at least one negative lens, the second group optical system includes at least two positive lenses and at least one negative lens, and the third group optical system includes at least on positive lens, and \nwherein the following conditional formula is satisfied: \n\n\n0.5&#x3c;AW/AT&#x3c;0.9 \n\n\nwhere a maximum diameter of the aperture stop at the wide angle end is AW, and a maximum diameter of the aperture stop at the telephoto end is AT. \n\n\n\n5. A zoom lens comprising:\na first group optical system having a negative focal length, a second group optical system having a positive focal length, and a third group optical system having a positive focal length, which are sequentially arranged from an object side; \nan aperture stop which is disposed on the object side of the second group optical system and moves integrally with the second group optical system; \na wide angle end; and \na telephoto end, \nwherein, during change of magnification from a short focal end to a long focal end, the second group optical system monotonously moves from an image side to the object side, and the first group optical system moves so as to correct displacement of an image plane position in accordance with the change of magnification, \nwherein the first group optical system includes at least one positive lens and at least one negative lens, the second group optical system includes at least two positive lenses and at least one negative lens, and the third group optical system includes at least one positive lens, and \nwherein the following conditional formulas are satisfied: \n\n\n2.0&#x3c;FT&#x3c;3.0, \n\n\n\n0.9&#x3c;FT/FW&#x3c;1.2, and \n\n\n\n0.5&#x3c;AW/AT&#x3c;0.9 \n\n\nwhere a minimum F number at the wide angle end is FW a minimum F number at the telephoto end is FT, a maximum diameter of the aperture stop at the wide angle end is AW, and a maximum diameter of the aperture stop at the telephoto end is AT. \n\n\n\n6. The zoom lens according to any one of claims 1 to 4, wherein the following conditional formula is satisfied:\n\n\n2.0FT&#x3c;3.0 \n\nwhere a minimum F number at the telephoto end is FT. \n\n\n\n7. The zoom lens according to any one of claims 1 to 5 wherein, during change of magnification from a short focal end to a long short focal end, a maximum diameter of the aperture stop continuously changes.\n\n\n8. The zoom lens according to any one of claims 1 to 5, wherein, during change of magnification from a short focal end to a long focal end, a maximum diameter of the aperture stop changes in a stepwise manner, and the following conditional formula is satisfied:\n\n\nAW&#xd7;2(N/4)&#x3e;AT \n\nwhere a maximum diameter of the aperture stop at the wide angle end is AW, a maximum diameter of the aperture stop at the telephoto end is AT, and the number of steps in the maximum diameter of the aperture stop is N. \n\n\n\n9. The zoom lens according to any one of claims 3 to 5, wherein the first group optical system, the second group optical system, and the third group optical system each contain at least one aspherical surface.\n\n\n10. The zoom lens according to any one of claims 1 to 5, wherein the second group system contains at least two aspherical surfaces and the following conditional formula is satisfied:\n\n\n1.5&#x3c;L2/Y&#x2032;&#x3c;2.5 \n\nwhere a thickness relevant to an optical axis direction of the second group optical system is L2, and a maximum image height is Y&#x2032;. \n\n\n\n11. The zoom lens according to any one of claims 1 to 5, wherein an optical surface positioned to be the closest to the object side in the second group optical system and an optical surface positioned to be the closest to the image side in the second group optical system are aspherical.\n\n\n12. A camera comprising the zoom lens according to any one of claims 1 to 5 as a photography optical system.\n\n\n13. A portable information terminal device comprising the zoom lens according to any one of claims 1 to 5 as a photography optical system of a camera function section.\n\n\n14. The zoom lens according to claim 1 or 2, wherein the first group optical system and the second group optical system each contain at least one aspherical surface.\n\n\n15. The zoom lens according to claim 2, wherein the first group optical system is positioned to be the closest lens group to the object side and the second group optical system is positioned adjacent the image side of the first group optical system. |  | 15 | Zoom lens, camera, and portable information terminal device | US06839183 | ['B2', 'B1', 'B2', 'A1', 'A1', 'A1']
A | 1. A lens assembly comprising:\nA first group of lens having negative power, a second group of lens having positive power, and a third group of lens having positive power arranged in sequence from an object side, a gap between the first group of lens and the second group of lens being reduced and a gap between the second group of lens and the third group of lens being widened when Wide mode changed to Tele mode, the first group of lens having a negative meniscus lens with a convex surface facing the object side and a positive meniscus lens with a convex surface facing the object side, the second group of lens having positive glued-lenses and a negative meniscus lens with a convex surface facing the object side, the third group of lens having a bi-convex lens. \n\n\n\n2. The lens assembly as claimed in claim 1, wherein the negative meniscus lens has a surface which faces the object and becomes an aspheric surface when the lens moves toward the periphery.\n\n\n3. The lens assembly as claimed in claim 1, wherein the negative meniscus lens of the first group of lens has a surface facing the image plane and becomes an aspheric surface when the lens moves toward the periphery. |  | 3 | Zoom lens assembly | US06839184 | ['B1', 'B2', 'A1', 'A1']
N | 1. A zoom lens apparatus, comprising:\na first optical lens group having a negative focal length arranged at a first position closest to a subject; \na second optical lens group having a positive focal length arranged at a second position second closest to the subject; \nan aperture diaphragm which is disposed to a subject side of the second optical lens group closer to the subject in a manner such that the aperture diaphragm is movable integrally with the second optical lens group; and \na third optical lens group, having a positive focal length arranged at a third position third closest to the subject, \nwherein the first optical lens group, the second optical lens group, and the third optical lens group move in such a way that a distance between the first optical lens group and the second optical lens group is gradually decreased and a distance between the second optical lens group and the third optical lens group is gradually increased when a scaling of the zoom lens system is changed from a short focal length edge to a long focal length edge, \nwherein the second optical lens group comprises a three-group and four-lens structure which comprises: \na positive lens arranged at a first sub-position closest to the subject in the second optical lens group and such that a greater-curvature surface of the positive lens faces the subject; \na negative meniscus lens arranged at a second sub-position second closest to the subject in the second optical lens group and such that a concave of the negative meniscus lens faces the subject; \na positive meniscus lens conjoined with the negative meniscus lens and arranged at a third sub-position third closest to the subject in the second optical lens group; and \na positive lens arranged at a fourth sub-position fourth closest to the subject in the second optical lens group, \n\nwherein the zoom lens system satisfies an inequality condition 0.15&#x3c;(N22&#x2212;N23)&#x3c;0.40, wherein ND is a refractive index of the negative meniscus lens of the second optical lens group and N23 is a refractive index of the positive meniscus lens of the second optical lens group conjoined with the negative meniscus lens. \n\n\n\n2. The zoom lens system according to claim 1, wherein the zoom lens system satisfies an inequality condition 25&#x3c;(&#x3bd;22&#x2212;&#x3bd;23)&#x3c;50, wherein &#x3bd;22 is an Abbe number of the negative meniscus lens in the second optical lens group and &#x3bd;22 is an Abbe number of the positive meniscus lens conjoined with the negative meniscus lens in the second optical lens group.\n\n\n3. The zoom lens system according to claim 1, wherein the zoom lens system satisfies an inequality condition 1.40&#x3c;((1/r21F)+(1/r22F)+(1/r22R))*Y&#x2032;&#x3c;2.20, wherein r21F is a radius of curvature of a subject-side surface of the positive lens arranged at the first sub-position in the second optical lens group, r22F is a radius of curvature of a subject-side surface of the negative meniscus lens arranged at the second sub-position in the second optical lens group, r22R is a radius of curvature of a conjoined surface of the negative meniscus lens arranged at the second sub-position and the positive lens arranged at the third sub-position in the second optical lens group, and Y&#x2032; is an image height.\n\n\n4. The zoom lens system according to claim 1, wherein the zoom lens system satisfies an inequality condition 1.40&#x3c;(LPN/L2)&#x3c;0.70, wherein LPN is a distance between a summit of the subject-side surface of the positive lens arranged at the first sub-position and a summit of the conjoined surface of the negative meniscus lens arranged at the second sub-position and the positive lens arranged at the third sub-position in the second optical lens group, and L2 is a thickness of the second optical lens group in a direction of a light axis of the second optical lens group.\n\n\n5. The zoom lens system according to claim 1, wherein the conjoined surface of the negative meniscus lens arranged at the second sub-position and the positive lens arranged at the third sub-position has a radius of curvature which is greatest among lens surfaces included in the second optical lens group.\n\n\n6. The zoom lens system according to claim 1, wherein the subject-side surface of the positive lens arranged at the first sub-position in the second optical lens group and an image-side surface of the positive lens arranged at the fourth sub-position are aspherical.\n\n\n7. A zoom lens apparatus, comprising:\na first optical lens group having a negative focal length arranged at a first position closest to a subject; \na second optical lens group having a positive focal length arranged at a second position second closest to the subject; \nan aperture diaphragm which is disposed to a subject side of the second optical lens group closer to the subject in a manner such that the aperture diaphragm is movable integrally with the second optical lens group; and \na third optical lens group having a positive focal length arranged at a third position third closest to the subject, \nwherein the first optical lens group, the second optical lens group, and the third optical lens group move in such a way that a distance between the first optical lens group and the second optical lens group is gradually decreased and a distance between the second optical lens group and the third optical lens group is gradually increased when a scaling of the zoom lens system is changed from a short focal length edge to a long focal length edge, \nwherein the second optical lens group comprises a three-group and four-lens structure which comprises: \na first positive lens arranged at a first sub-position closest to the subject in the second optical lens group and such that a greater-curvature surface of the positive lens faces the subject; \na negative meniscus lens arranged at a second sub-position second closest to the subject in the second optical lens group and such that a concave of the negative meniscus lens faces the subject; \na positive meniscus lens conjoined with the negative meniscus lens and arranged at a third sub-position third closest to the subject in the second optical lens group; and \na second positive lens arranged at a fourth sub-position fourth closest to the subject in the second optical lens group, \n\nwherein the zoom lens system satisfies an inequality condition 1.40&#x3c;((1/r21F)+(1/r22F)+(1/r22R))*Y&#x2032;&#x3c;2.20, wherein r21F is a radius of curvature of a subject-side surface of the first positive lens arranged at the first sub-position in the second optical lens group, r22F is a radius of curvature of a subject-side surface of the negative meniscus lens arranged at the second sub-position in the second optical lens group, r22R is a radius of curvature of a conjoined surface of the negative meniscus lens arranged at the second sub-position and the meniscus positive lens arranged at the third sub-position in the second optical lens group, and Y&#x2032; is an image height. \n\n\n\n8. A zoom lens apparatus, comprising:\na first optical lens group having a negative focal length arranged at a first position closest to a subject; \na second optical lens group having a positive focal length arranged at a second position second closest to the subject; \nan aperture diaphragm which is disposed to a subject side of the second optical lens group closer to the subject in a manner such that the aperture diaphragm is movable integrally with the second optical lens group; and \na third optical lens group having a positive focal length arranged at a third position third closest to the subject, \nwherein the first optical lens group, the second optical lens group, and the third optical lens group move in such a way that a distance between the first optical lens group and the second optical lens group is gradually decreased and a distance between the second optical lens group and the third optical lens group is gradually increased when a scaling of the zoom lens system is changed from a short focal length edge to a long focal length edge, \nwherein the second optical lens group comprises a three-group and four-lens structure which comprises: \na first positive lens arranged at a first sub-position closest to the subject in the second optical lens group and such that a greater-curvature surface of the first positive lens faces the subject; \na negative meniscus lens arranged at a second sub-position second closest to the subject in the second optical lens group and such that a concave of the negative meniscus lens faces the subject; \na positive meniscus lens conjoined with the negative meniscus lens and arranged at a third sub-position third closest to the subject in the second optical lens group; and \na second positive lens arranged at a fourth sub-position fourth closest to the subject in the second optical lens group, \n\nwherein the zoom lens system satisfies an inequality condition 1.40&#x3c;(LPN/L2)&#x3c;0.70, wherein LPN is a distance between a summit of the subject-side surface of the first positive lens arranged at the first sub-position and a summit of the conjoined surface of the negative meniscus lens arranged at the second sub-position and the meniscus positive lens arranged at the third sub-position in the second optical lens group, and L2 is a thickness of the second optical lens group in a direction of a light axis of the second optical lens group. \n\n\n\n9. A zoom lens apparatus, comprising:\na first optical lens group having a negative focal length arranged at a first position closest to a subject; \na second optical lens group having a positive focal length arranged at a second position second closest to the subject; \nan aperture diaphragm which is disposed to a subject side of the second optical lens group closer to the subject in a manner such that the aperture diaphragm is movable integrally with the second optical lens group; and \na third optical lens group having a positive focal length arranged at a third position third closest to the subject, \nwherein the first optical lens group, the second optical lens group, and the third optical lens group move in such a way that a distance between the first optical lens group and the second optical lens group is gradually decreased and a distance between the second optical lens group and the third optical lens group is gradually increased when a scaling of the zoom lens system is changed from a short focal length edge to a long focal length edge, \nwherein the second optical lens group comprises a three-group and four-lens structure which comprises: \na first positive lens arranged at a first sub-position closest to the subject in the second optical lens group and such that a greater-curvature surface of the first positive lens faces the subject; \na negative meniscus lens arranged at a second sub-position second closest to the subject in the second optical lens group and such that a concave of the negative meniscus lens faces the subject; \na positive meniscus lens conjoined with the negative meniscus lens and arranged at a third sub-position third closest to the subject in the second optical lens group; and \na second positive lens arranged at a fourth sub-position fourth closest to the subject in the second optical lens group, \n\nwherein the conjoined surface of the negative meniscus lens arranged at the second sub-position and the positive lens arranged at the third sub-position has a radius of curvature which is greatest among lens surfaces included in the second optical lens group. \n\n\n\n10. A digital camera, comprising:\na zoom lens system which comprises: \na first optical lens group having a negative focal length arranged at a first position closest to a subject; \na second optical lens group having a positive focal length arranged at a second position second closest to the subject; \nan aperture diaphragm which is disposed to a subject side of the second optical lens group closer to the subject in a manner such that the aperture diaphragm is movable integrally with the second optical lens group; and \na third optical lens group having a positive focal length arranged at a third position third closest to the subject, \n\nwherein the first optical lens group, the second optical lens group, and the third optical lens group move in such a way that a distance between the first optical lens group and the second optical lens group is gradually decreased and a distance between the second optical lens group and the third optical lens group is gradually increased when a scaling of the zoom lens system is changed from a short focal length edge to a long focal length edge, \nwherein the second optical lens group comprises a three-group and four-lens structure which comprises: \na positive lens arranged at a first sub-position closest to the subject in the second optical lens group and such that a greater-curvature surface of the positive lens faces the subject; \na negative meniscus lens arranged at a second sub-position second closest to the subject in the second optical lens group and such that a concave of the negative meniscus lens faces the subject; \na positive meniscus lens conjoined with the negative meniscus lens and arranged at a third sub-position third closest to the subject in the second optical lens group; and \na positive lens arranged at a fourth sub-position fourth closest to the subject in the second optical lens group, \n\nwherein the zoom lens system satisfies an inequality condition 0.15&#x3c;(N22&#x2212;N23)&#x3c;0.40, wherein ND is a refractive index of the negative meniscus lens of the second optical lens group and N23 is a refractive index of the positive meniscus lens of the second optical lens group conjoined with the negative meniscus lens. \n\n\n\n11. A personal digital assistance apparatus, comprising:\na zoom lens system which comprises: \na first optical lens group having a negative focal length arranged at a first position closest to a subject; \na second optical lens group having a positive focal length arranged at a second position second closest to the subject; \nan aperture diaphragm which is disposed to a subject side of the second optical lens group closer to the subject in a manner such that the aperture diaphragm is movable integrally with the second optical lens group; and \na third optical lens group having a positive focal length arranged at a third position third closest to the subject, \n\nwherein the first optical lens group, the second optical lens group, and the third optical lens group move in such a way that a distance between the first optical lens group and the second optical lens group is gradually decreased and a distance between the second optical lens group and the third optical lens group is gradually increased when a scaling of the zoom lens system is changed from a short focal length edge to a long focal length edge, \nwherein the second optical lens group comprises a three-group and four-lens structure which comprises: \na positive lens arranged at a first sub-position closest to the subject in the second optical lens group and such that a greater-curvature surface of the positive lens faces the subject; \na negative meniscus lens arranged at a second sub-position second closest to the subject in the second optical lens group and such that a concave of the negative meniscus lens faces the subject; \na positive meniscus lens conjoined with the negative meniscus lens and arranged at a third sub-position third closest to the subject in the second optical lens group; and \na positive lens arranged at a fourth sub-position fourth closest to the subject in the second optical lens group, \n\nwherein the zoom lens system satisfies an inequality condition 0.15&#x3c;(N22&#x2212;N23)&#x3c;0.40, wherein ND is a refractive index of the negative meniscus lens of the second optical lens group and N23 is a refractive index of the positive meniscus lens of the second optical lens group conjoined with the negative meniscus lens. \n\n\n\n12. A zoom lens apparatus, comprising:\na first lens group having a negative focal length and arranged at a first position from a subject side; \na second lens group having a positive focal length and arranged at a second position from the subject side; \nan aperture diaphragm arranged in front of a subject side surface of the second lens group and configured to move together with the second lens group; and \na third lens group having a positive focal length and arranged at a third position from the subject side, \nwherein at least the first and second lens groups move at a time the zoom lens apparatus changes a scaling from a short focal length edge to a long focal length edge such that a distance between the first and second lens group is decreased and that a distance between the second and third lens group is increased, \nwherein the first lens group comprises: \na first negative meniscus lens having a concave lens surface facing an image plane and arranged at a first in-group position from the subject side; \na double-convex lens arranged at a second in-group position from the subject side; and \na double-concave lens conjoined with the double-convex lens and arranged at a third in-group position from the subject side. \n\n\n\n13. The zoom lens apparatus according to claim 12, wherein the first lens group further comprises a second negative meniscus lens arranged between the first negative meniscus lens and the double-concave lens.\n\n\n14. The zoom lens apparatus according to claim 13, wherein the zoom lens apparatus satisfies an inequality condition 0.20&#x3c;(D4/L1)&#x3c;0.40, wherein D4 is a distance on a light axis between an image side surface of the second negative meniscus lens in the first lens group and a subject side surface of the double-convex lens and L1 is a distance on a light axis between a subject side surface of the first negative meniscus lens and an image side surface of the double-concave lens in the first lens group.\n\n\n15. The zoom lens apparatus according to claim 13, wherein the zoom lens apparatus satisfies an inequality condition 1.60&#x3c;(N14)&#x3c;1.90, wherein N14 is a refractive index of the double-concave lens of the first lens group.\n\n\n16. The zoom lens apparatus according to claim 15, wherein the zoom lens apparatus satisfies inequality conditions &#x2212;0.20&#x3c;(N13&#x2212;N14)&#x3c;0.10 and 5&#x3c;(&#x3bd;14&#x2212;&#x3bd;13)&#x3c;25, wherein N13 is a refractive index of the double-convex lens of the first lens group, N14 is a refractive index of the double-concave lens of the first lens group, &#x3bd;13 is an Abbe number of the double-convex lens of the first lens group, and &#x3bd;14 is an Abbe number of the double-concave lens of the first lens group.\n\n\n17. The zoom lens apparatus according to claim 13, wherein an image side surface of the second negative meniscus lens in the first lens group is aspheric.\n\n\n18. The zoom lens apparatus according to claim 13, wherein the second lens group comprises:\na first positive lens having a great-curvature surface facing the subject side and arranged at a first in-group position from the subject side; \na negative meniscus lens having a concave surface facing the image side and arranged at a second in-group position from the subject side; \na positive meniscus lens conjoined with the negative meniscus lens and arranged at a third in-group position from the subject side; and \na second positive lens arranged at a fourth in-group position from the subject side. \n\n\n\n19. The zoom lens apparatus according to claim 18, wherein the zoom lens apparatus satisfies inequality conditions &#x2212;0.15&#x3c;(N22&#x2212;N23)&#x3c;0.40 and 25&#x3c;(&#x3bd;23&#x2212;22)&#x3c;50, wherein N22 is a refractive index of the negative meniscus lens of the second lens group, N23 is a refractive index of the positive meniscus lens conjoined with the negative meniscus lens in the second lens group, &#x3bd;22 is an Abbe number of the negative meniscus lens of the second lens group, and &#x3bd;23 is an Abbe number of the positive meniscus lens conjoined with the negative meniscus in the first lens group.\n\n\n20. The zoom lens apparatus according to claim 18, wherein the zoom lens apparatus satisfies an inequality condition 1.40&#x3c;{(1/r21F)+(1/r22F)+(1/r22R)}*Y&#x2032;&#x3c;2.20, wherein r21F is a curvature radius of a subject side surface of the first positive lens in the second lens group, r22F is a curvature radius of a subject side surface of the negative meniscus lens in the second lens group, r22R is a curvature radius of a conjoined surface of the negative meniscus lens and the positive meniscus lens in the second lens group, and Y&#x2032; is an image height.\n\n\n21. The zoom lens apparatus according to claim 18, wherein the zoom lens apparatus satisfies an inequality condition 0.40&#x3c;(LPN/L2)&#x3c;0.70, wherein LPN is a distance on a light axis between the a subject side surface of the first positive lens and a conjoined surface of the negative meniscus lens and the positive meniscus lens in the second lens group, and L2 is a distance on a light axis between the subject side surface of the first positive lens and an image side surface of the second positive lens in the second lens group.\n\n\n22. The zoom lens apparatus according to claim 18, wherein a curvature of a conjoined surface of the negative meniscus lens and the positive meniscus lens in the second lens group is a greatest curvature in the second lens group.\n\n\n23. The zoom lens apparatus according to claim 18, wherein a subject side surface of the first positive lens and an image side surface of the second positive lens are aspheric.\n\n\n24. The zoom lens apparatus according to claim 12, wherein the second lens group comprises:\nat least one negative lens; and \nat least three positive lenses. \n\n\n\n25. The zoom lens apparatus according to claim 24, wherein the first lens group further comprises a second negative meniscus lens arranged between the first negative meniscus lens and the double-convex lens.\n\n\n26. The zoom lens apparatus according to claim 24, wherein the at-least-one negative lens is a negative meniscus lens having a concave surface facing the image side and arranged at a second in-group position from the subject side, and the at-least-one positive lenses are a first positive lens having a great-curvature surface facing the subject side and arranged at a first in-group position from the subject side, a positive meniscus lens conjoined with the negative meniscus lens arranged at a third in-group position from the subject side, and a second positive lens arranged at a fourth in-group position from the subject side.\n\n\n27. A digital camera comprising:\na zoom lens apparatus which comprises: \na first lens group having a negative focal length and arranged at a first position from a subject side; \na second lens group having a positive focal length and arranged at a second position from the subject side; \nan aperture diaphragm arranged in front of a subject side surface of the second lens group and configured to move together with the second lens group; and \na third lens group having a positive focal length and arranged at a third position from the subject side, \n\nwherein at least the first and second lens groups move at a time the zoom lens apparatus changes a scaling from a short focal length edge to a long focal length edge such that a distance between the first and second lens group is decreased and that a distance between the second and third lens group is increased, \nwherein the first lens group comprises: \na first negative meniscus lens having a concave lens surface facing an image plane and arranged at a first in-group position from the subject side; \na double-convex lens arranged at a second in-group position from the subject side; and \na double-concave lens conjoined with the double-concave lens and arranged at a third in-group position from the subject side. \n\n\n\n\n28. A personal digital assistance apparatus, comprising:\na zoom lens apparatus which comprises: \na first lens group having a negative focal length and arranged at a first position from a subject side; \na second lens group having a positive focal length and arranged at a second position from the subject side; \nan aperture diaphragm arranged in front of a subject side surface of the second lens group and configured to move together with the second lens group; and \na third lens group having a positive focal length and arranged at a third position from the subject side, \n\nwherein at least the first and second lens groups move at a time the zoom lens apparatus changes a scaling from a short focal length edge to a long focal length edge such that a distance between the first and second lens group is decreased and that a distance between the second and third lens group is increased, \nwherein the first lens group comprises: \na first negative meniscus lens having a concave lens surface facing an image plane and arranged at a first in-group position from the subject side; \na double-convex lens arranged at a second in-group position from the subject side; and \na double-concave lens conjoined with the double-concave lens and arranged at a third in-group position from the subject side.\n\n |  | 28 | Compact zoom lens system and digital camera using the compact zoom lens system | US06839185 | ['B2', 'B1', 'B2', 'A1', 'A1', 'A1', 'A1', 'A1']
A | 1. An objective lens comprising, in order from the object side:\na first lens group having positive refractive power and formed of, in order from the object side, two positive lens elements and an achromatic set of paired lens elements formed of a negative lens element and a positive lens element; \na second lens group having negative refractive power; and \na third lens group having positive refractive power, the surface of the third lens group nearest the object side being convex; \n\nwherein the following Conditions (1)-(4) are satisfied\n\n\n0.45&#x3c;¦fG1¦/f&#x3c;0.9&#x2003;&#x2003;Condition (1) \n\n\n\n0.3&#x3c;¦fG2¦/f&#x3c;0.7&#x2003;&#x2003;Condition (2) \n\n\n\n0.15&#x3c;¦RG31¦/f&#x3c;0.6&#x2003;&#x2003;Condition (3) \n\n\n\n0.4&#x3c;DG2G3/f&#x3c;0.8&#x2003;&#x2003;Condition (4) \n\n\nwhere\nf is the focal length of the objective lens, \nfG1 is the focal length of the first lens group, \nfG2 is the focal length of the second lens group, \nRG31 is the radius of curvature of the surface of the third lens group nearest the object side, and \nDG2G3 is the on-axis distance between the second lens group and the third lens group. \n\n\n\n2. The objective lens of claim 1, said third lens group being formed of an achromatic set of paired lenses having overall positive refractive power that is formed of a positive lens element and a negative lens element.\n\n\n3. The objective lens of claim 2, wherein at least one lens element, of among the lens elements having negative refractive power in the first and second lens groups, is made of a material satisfying the following Condition (5):\n&#x2003;dn/dT&#x3e;7&#xd7;10&#x2212;6&#x2003;&#x2003;Condition (5)\nwhere\ndn/dT is the temperature coefficient of the index of refraction of the material at room temperature. \n\n\n\n4. The objective lens of claim 2, wherein at least one lens element in said first lens group is made of a material satisfying the following Conditions (6) and (7):\n\n\ndn/dT&#x3c;0&#x2003;&#x2003;Condition (6) \n\n\n\n&#x3b1;&#x3e;9&#xd7;10&#x2212;6&#x2003;&#x2003;Condition (7) \n\n\nwhere\ndn/dT is the temperature coefficient of the index of refraction of the material at room temperature, and \n&#x3b1; is the linear expansion coefficient of the material at room temperature. \n\n\n\n5. A night vision optical device, comprising the objective lens of claim 2 in combination with a photoelectron amplifier tube and an eyepiece.\n\n\n6. The objective lens of claim 1, wherein at least one lens element, of among the lens elements having negative refractive power in the first and second lens groups, is made of a material satisfying the following Condition (5):\n\n\ndn/dT&#x3e;7&#xd7;10&#x2212;6&#x2003;&#x2003;Condition (5) \n\n\nwhere\ndn/dT is the temperature coefficient of the index of refraction of the material at room temperature. \n\n\n\n7. The objective lens of claim 3, wherein at least one lens element in said first lens group is made of a material satisfying the following Conditions (6) and (7):\n\n\ndn/dT&#x3c;0&#x2003;&#x2003;Condition (6) \n\n\n\n&#x3b1;&#x3e;9&#xd7;10&#x2212;6&#x2003;&#x2003;Condition (7) \n\n\nwhere\ndn/dT is the temperature coefficient of the index of refraction of the material at room temperature, and \n&#x3b1; is the linear expansion coefficient of the material at room temperature. \n\n\n\n8. A night vision optical device, comprising the objective lens of claim 6 in combination with a photoelectron amplifier tube and an eyepiece.\n\n\n9. The objective lens of claim 1, wherein at least one lens element in said first lens group is made of a material satisfying the following Conditions (6) and (7):\n\n\ndn/dT&#x3c;0&#x2003;&#x2003;Condition (6) \n\n\n\n&#x3b1;&#x3e;9&#xd7;10&#x2212;6&#x2003;&#x2003;Condition (7) \n\n\nwhere\ndn/dT is the temperature coefficient of the index of refraction of the material at room temperature, and \n&#x3b1; is the linear expansion coefficient of the material at room temperature. \n\n\n\n10. A night vision optical device, comprising the objective lens of claim 9 in combination with a photoelectron amplifier tube and an eyepiece.\n\n\n11. A night vision optical device, comprising the objective lens of claim 1 in combination with a photoelectron amplifier tube and an eyepiece. |  | 11 | Large numerical aperture objective lens and night vision optical device using the same | US06839186 | ['B2', 'B1', 'B1', 'B2', 'A1']
N | 1. A lens distance-varying mechanism for varying a distance between a first lens group and a second lens group, said lens distance-varying mechanism comprising:\na first lens frame which holds said first lens group; \na second lens frame which holds said second lens group, said second lens frame being rotatable relative to said first lens frame within a predetermined angle of rotation; \na relative-moving mechanism for moving said first lens frame and said second lens frame to change a relative position therebetween on an optical axis when said second lens frame is positioned at each of forward and reverse rotation extremities of said second lens frame relative to said first lens frame; \na differential linking ring which rotates together with said second lens frame; \na differential ring which is rotated relative to said differential linking ring by a first angle of rotation greater than a second angle of rotation of said second lens frame relative to said first lens frame; and \na biasing member, positioned between said differential ring and said differential linking ring, for absorbing a difference between said first angle of rotation and said second angle of rotation. \n\n\n\n2. The lens distance-varying mechanism according to claim 1, wherein said biasing member comprises a torsion coil spring.\n\n\n3. The lens distance-varying mechanism according to claim 2, wherein said torsion coil spring comprises a coil portion and a pair of engaging radial projections which project radially outwards from opposite ends of said coil portion, respectively,\nwherein said coil portion is engaged with said differential linking ring by friction, and \nwherein said pair of engaging radial projections project radially outwards from a pair of radial through holes which are formed on said differential linking ring to hold a rotation transfer projection formed on said differential ring. \n\n\n\n4. The lens distance-varying mechanism according to claim 3, wherein said coil portion is fitted in said differential linking ring to be engaged with an inner peripheral surface thereof by friction.\n\n\n5. The lens distance-varying mechanism according to claim 3, wherein said pair of engaging radial projections of said torsion coil spring are in pressing contact with opposite surfaces of said rotation transfer projection in a circumferential direction of said differential ring in opposite directions towards each other.\n\n\n6. The lens distance-varying mechanism according to claim 1, wherein said relative-moving mechanism comprises:\nat least one inclined cam edge formed on a peripheral surface of one of said first lens frame and said second lens frame; and \nat least one cam follower formed on a peripheral surface of the other of said first lens frame and said second lens frame to be engaged with said inclined cam edge. \n\n\n\n7. The lens distance-varying mechanism according to claim 1, wherein said first lens group and said second lens group serve as movable lens groups of a zoom lens system,\nwherein said relative-moving mechanism varies a distance between said first lens group and said second lens group between a first distance in a wide-angle range which ranges from a short focal length extremity to an intermediate focal length and a second distance in a telephoto range which ranges from said intermediate focal length to a long focal length extremity; and \nwherein said first lens group and said second lens group move along said optical axis without changing said distance therebetween in a predetermined moving manner to perform a zooming operation in each of said wide-angle range and said telephoto range. \n\n\n\n8. The lens distance-varying mechanism according to claim 7, wherein said first lens frame and said second lens frame, together with said differential linking ring, said differential ring and said biasing member, are supported by a support member which is linearly guided along said optical axis without rotating.\n\n\n9. The lens distance-varying mechanism according to claim 1, wherein said first lens group and said second lens group serve as movable lens groups of a zoom lens system, and\nwherein said zoom lens system comprises at least four movable lens groups including said first lens group and said second lens group, said first lens group and said second lens group being positioned between a frontmost lens group and a rearmost lens group of said four movable lens groups. \n\n\n\n10. A lens distance-varying mechanism for varying a distance between a first lens group and a second lens group, said lens distance-varying mechanism comprising:\na first lens frame which holds said first lens group and includes a first cylindrical portion, said first lens frame being linearly movable along an optical axis; \na second lens frame which holds said second lens group, said second lens frame being allowed to rotate relative to said first lens frame within a predetermined angle of rotation while being prevented from moving along said optical axis relative to said first lens frame, wherein said second lens frame includes a second cylindrical portion, one of said first cylindrical portion and said second cylindrical portion being fitted on the other; \na plurality of inclined cam edges formed on one of said first cylindrical portion and said second cylindrical portion at predetermined intervals in a circumferential direction, each inclined cam edge of said plurality of inclined cam edge being inclined to both said circumferential direction and the optical axis direction; \na plurality of cam followers formed on the other of said first cylindrical portion and said second cylindrical portion to be engaged with said plurality of inclined cam edges, respectively; \na biasing device for biasing said first lens frame in a direction to bring said plurality of cam followers into contact with said plurality of inclined cam edges, respectively, and \na drive system for driving said second lens frame to rotate forward and reverse. \n\n\n\n11. The lens distance-varying mechanism according to claim 10, wherein a first recess and a second recess are formed on said one of said first cylindrical portion and said second cylindrical portion at opposite ends of each cam edge of said plurality of cam edges to hold an associated cam follower of said plurality of cam followers with stability.\n\n\n12. The lens distance-varying mechanism according to claim 10, wherein said first lens group and said second lens group serve as movable lens groups of a zoom lens system,\nwherein said relative-moving mechanism varies a distance between said first lens group and said second lens group between a first distance in a wide-angle range which ranges from a short focal length extremity to an intermediate focal length and a second distance in a telephoto range which ranges from said intermediate focal length to a long focal length extremity; and \nwherein said first lens group and said second lens group move along said optical axis without changing said distance therebetween in a predetermined moving manner to perform a zooming operation in each of said wide-angle range and said telephoto range. \n\n\n\n13. The lens distance-varying mechanism according to claim 12, wherein said first lens frame and said second lens frame are supported by a support member which is linearly guided along said optical axis without rotating, and\nwherein the position of said support member in said optical axis direction is controlled by a cam ring which is driven to rotate, \nsaid drive system comprising: \na linear guide ring which moves together with said cam ring along said optical axis while allowing said cam ring to rotate with respect to said linear guide ring; \na switching member which is positioned on a peripheral surface of said linear guide ring to be supported thereby to be relatively movable in a circumferential direction with respect to said linear guide ring within a predetermined angle of rotation about said optical axis; \na switching member moving mechanism for moving said switching member forward and reverse in said circumferential direction of said linear guide ring at an intermediate focal length in association with rotation of said cam ring; and \na movement transfer mechanism for transferring forward and reverse movements of said switching member in said circumferential direction of said linear guide ring to said second lens frame to rotate said second lens frame forward and reverse, respectively. \n\n\n\n14. The lens distance-varying mechanism according to claim 13, wherein said forward and reverse movements of said switching member cause said first lens frame and said second lens frame to vary a distance therebetween between a narrow distance and a wide distance.\n\n\n15. The lens distance-varying mechanism according to claim 10, wherein said first lens group and said second lens group serve as movable lens groups of a zoom lens system.\n\n\n16. A zoom lens having a zoom lens system including two movable lens groups which are moved relative to each other, wherein a distance between said two movable lens groups varies between a first distance in a wide-angle range which ranges from a short focal length extremity to an intermediate focal length and a second distance in a telephoto range which ranges from said intermediate focal length to a long focal length extremity,\nsaid zoom lens comprises: \na lens group support unit which supports said two movable lens groups, said lens group support unit being linearly guided along an optical axis; and \na cam ring driven to rotate for controlling the position of said lens group support unit in said optical axis direction; \na linear guide ring which moves together with said cam ring along said optical axis while allowing said cam ring to rotate with respect to said linear guide ring; \na switching member which is positioned on a peripheral surface of said linear guide ring to be supported thereby to be relatively movable in a circumferential direction with respect to said linear guide ring within a predetermined angle of rotation about said optical axis; \na switching member moving mechanism for moving said switching member forward and reverse in said circumferential direction of said linear guide ring at an intermediate focal length in association with rotation of said cam ring; and \na lens distance varying mechanism for varying said distance between said two movable lens groups between said first distance and said second distance in association with forward and reverse movements of said switching member at forward and reverse moving limits thereof, respectively. \n\n\n\n17. The zoom lens according to claim 16, wherein said switching member moving mechanism comprises:\na switching ring which rotates together with said cam ring; \na switching groove formed on an inner peripheral surface of said switching ring; and \na follower projection which projects from said switching member to be engaged in said switching groove. \n\n\n\n18. The zoom lens according to claim 16, wherein said lens distance varying mechanism comprises:\na differential ring which rotates together with said switching member; \na rotating lens frame which supports one of said two movable lens groups, and rotates without moving along said optical axis by a rotation of said differential ring; and \na linear-moving lens frame which supports the other of said two movable lens groups, and linearly moves along said optical axis by a rotation of said rotating lens frame. \n\n\n\n19. The zoom lens according to claim 18, wherein said switching member comprises a straight groove which is formed on an inner peripheral surface of said switching member to extend parallel to said optical axis, and\nwherein said differential ring comprises a projection which projects radially outwards to be engaged in said straight groove. \n\n\n\n20. The zoom lens according to claim 16, wherein said linear guide ring comprises a guide slot in which said switching member is positioned so that an outer peripheral surface of said switching member is substantially flush with an outer peripheral surface of said linear guide ring.\n\n\n21. The zoom lens according to claim 16, comprising a shutter unit which is fixed to said lens group support unit.\n\n\n22. The zoom lens according to claim 16, wherein said first distance is wider than said second distance.\n\n\n23. The zoom lens according to claim 16, wherein said zoom lens system comprises at least four movable lens groups, said two movable lens groups being positioned between a frontmost lens group and a rearmost lens group of said four movable lens groups.\n\n\n24. The zoom lens according to claim 16, wherein said zoom lens is of a telescoping type zoom lens having a plurality of telescoping barrels. |  | 24 | Lens distance-varying mechanism, and step-zoom lens incorporating the same | US06839187 | ['B2', 'B1', 'B2', 'B2', 'B2', 'B2', 'B2', 'B2', 'A1']
A | 1. An optical element comprising:\na lens base plate in which a lens made of a material having a refractive index higher than that of a transparent base plate to pass incident light is embedded into said transparent base plate; and \nan aberration correction base plate formed of a transparent parallel flat plate-like base plate to pass light and correcting a comatic aberration produced on said lens, wherein said lens base plate and said aberration correction base plate are integrated such that said lens base plate and said aberration correction base plate are located in parallel to each other and that said aberration correction base plate is located on the side of a point at which incident light is focused by said lens. \n\n\n\n2. An optical element according to claim 1, wherein said lens base plate and said aberration correction base plate are bonded and integrated by an adhesive layer.\n\n\n3. An optical element according to claim 1, wherein said lens base plate and said aberration correction base plate are located in parallel to each other and integrated by a position holding mechanism.\n\n\n4. An optical element according to claim 1, wherein said lens has an entrance end face which is shaped as an aspherical end face and said lens has an exit end face which is shaped as a flat end face.\n\n\n5. An optical element according to claim 1, wherein a refractive index and a thickness of said aberration correction base plate are selected so as to satisfy:\na first equation: N&#x3e;1.62 and nB&#x3e;nA \na second equation: 0.35&#x3c;nA+nC&#x2212;nB&#x3c;1.0 \n\nwhere nA represents the refractive index of said lens base plate, nB represents the refractive index of said lens, an effective refractive index N of said lens is given as N=(nB/nA+nB)/2 and nC represents the refractive index obtained when layers from a principal point to a focal point of said lens are replaced with homogeneous mediums having the same thickness.\n\n\n6. An optical pickup comprising:\na light source; \na lens for focusing and irradiating light from said light source onto a recording medium; and \nan optical element, said optical element comprising: \na lens base plate in which a lens made of a material having a refractive index higher than that of a transparent base plate to pass incident light is embedded into said transparent base plate; and \nan aberration correction base plate formed of a transparent parallel flat plate-like base plate to pass light and correcting a comatic aberration produced on said lens, wherein said lens base plate and said aberration correction base plate are integrated such that said lens base plate and said aberration correction base plate are located in parallel to each other and that said aberration correction base plate is located on the side of a point at which incident light is focused by said lens. \n\n\n\n\n7. An optical pickup according to claim 6, wherein said optical element forms a slider and said slider is located in an opposing relation to said recording medium.\n\n\n8. An optical pickup according to claim 7, wherein said optical element and said recording medium have a space greater than 0.1 &#x3bc;m and less than 10 &#x3bc;m. |  | 8 | Optical element and optical pickup | US06839188 | ['B2', 'B2', 'A1', 'A1']
N | 1. An objective lens for being provided in an optical pickup device for carrying out a reproduction and/or a record of information for a first optical information storing medium having a protect substrate having a thickness of t1 by using a first light source emitting a light having a wavelength of &#x3bb;1, and for carrying out a reproduction and/or a record of information for a second optical information storing medium having a protect substrate having a thickness of t2 which is more than t1, by using a second light source emitting a light having a wavelength of &#x3bb;2 which is more than &#x3bb;1; the objective lens comprising:\nan optical functional surface; \nwherein the optical functional surface is divided into at least two concentric optical functional regions which are arranged around an optical axis; \na light flux passing through a central region which is one optical functional region including the optical axis, is used for the reproduction and/or the record of the information for both the first optical information storing medium and the second optical information storing medium; \na light flux passing through a peripheral region which is another optical functional region arranged outside the central region, is mainly used for the reproduction and/or the record of the information for the first optical information storing medium; \na diffractive structure is provided on the peripheral region; \nin case that the reproduction and/or the record of the information is carried out for the first optical information storing medium by using the first light source emitting the light having the wavelength of &#x3bb;1, a diffraction order of a diffracted light having a maximum diffraction efficiency among a plurality of diffracted lights caused by the diffractive structure is k which is a natural number; and \nin case that the reproduction and/or the record of the information is carried out for the second optical information storing medium by using the second light source emitting the light having the wavelength of &#x3bb;2, a relation between a diffraction efficiency E2(k) of a k-th order diffracted light caused by the diffractive structure and a diffraction efficiency E2(k&#x2212;1) of a (k&#x2212;1)th order diffracted light meets a following inequality: \n\n\nE2(k&#x2212;1)&#x3e;E2(k). \n\n\n\n\n\n2. The objective lens of claim 1, wherein k is 3.\n\n\n3. The objective lens of claim 1, wherein k is 4.\n\n\n4. The objective lens of claim 1, wherein the diffraction efficiency E2(k&#x2212;1) is not less than 0.4.\n\n\n5. The objective lens of claim 1, wherein the diffraction efficiency E2(k) is not more than 0.4.\n\n\n6. The objective lens of claim 1, wherein in case that the reproduction and/or the record of the information is carried out for the first optical information storing medium by using the first light source having a wavelength of &#x3bb;1, a diffraction efficiency E1(k) of a k-th order diffracted light having a maximum diffraction efficiency among a plurality of diffracted lights caused by the diffractive structure, is not less than 0.9.\n\n\n7. The objective lens of claim 1, wherein in case that the reproduction and/or the record of the information is carried out for the second optical information storing medium by using the second light source having a wavelength of &#x3bb;2, the k-th order diffracted light caused by the diffractive structure at a position crosses the optical axis nearer to a focal point as compared with the (k&#x2212;1)th order diffracted light caused by the diffractive structure at the position; the position being at an identical height from the optical axis.\n\n\n8. The objective lens of claim 1, wherein a magnification for carrying out the reproduction and/or the record of the information for the first optical information storing medium by using the first light source having the wavelength of &#x3bb;1 is larger than a magnification for carrying out the reproduction and/or the record of the information for the second optical information storing medium by using the second light source having the wavelength of &#x3bb;2.\n\n\n9. The objective lens of claim 1, wherein &#x3bb;1 meets a following inequality:\n\n\n640 nm&#x2266;&#x3bb;1&#x2266;670 nm. \n\n\n\n\n10. The objective lens of claim 1, wherein &#x3bb;2 meets a following inequality:\n\n\n760 nm&#x2266;&#x3bb;2&#x2266;790 nm. \n\n\n\n\n11. The objective lens of claim 1, wherein t2 meets a following equation:\n\n\nt2=2&#xd7;t1. \n\n\n\n\n12. The objective lens of claim 1, wherein when the reproduction and/or the record of the information is carried out for the first optical information storing medium by using the first light source having the wavelength of &#x3bb;1, a numerical aperture NA1 on a side of the optical information storing medium meets a following inequality:\n\n\n0.60&#x2266;NA1&#x2266;0.65. \n\n\n\n\n13. The objective lens of claim 1, wherein when the reproduction and/or the record of the information is carried out for the second optical information storing medium by using the second light source having the wavelength of &#x3bb;2, a numerical aperture NA2 on a side of the optical information storing medium meets a following inequality:\n\n\n0.45&#x2266;NA2&#x2266;0.55. \n\n\n\n\n14. The objective lens of claim 1, wherein a following inequality:\n\n\n0.82&#x2266;(&#x3bb;1&#xd7;(n2&#x2212;1))/(&#x3bb;2&#xd7;(n1&#x2212;1))&#x2266;0.85 \n\n\nwhere n1 is the refractive index for &#x3bb;1 and n2 is the refractive index for &#x3bb;2 is satisfied.\n\n\n15. The objective lens of claim 1, wherein the objective lens is made of plastic.\n\n\n16. An optical pickup device comprising:\na condensing optical system having the objective lens of claim 1; \nthe first light source for emitting the light having the wavelength of &#x3bb;1; \nthe second light source for emitting the light having the wavelength of &#x3bb;2; and \na photo-detector for receiving a reflected light when a light flux emitted from one of the first light source and the second light source is reflected by an optical information storing medium; \nwherein information is recorded or reproduced by condensing the light flux emitted from one of the first light source and the second light source on an information recording layer through a protect substrate of the optical information storing medium by using the condensing optical system; and at least one of a record of information on at least two types of optical information storing media and a reproduction of information from the optical information storing media is carried out, each optical information storing medium having the protect substrate having a different thickness from the others and each optical information storing medium having a different recording density from the others. \n\n\n\n17. A recorder for recording at least one of a sound and an image, comprising the optical pickup device of claim 16.\n\n\n18. A reproducer for reproducing at least one of a sound and an image, comprising the optical pickup device of claim 16.\n\n\n19. An objective lens for being provided in an optical pickup device for carrying out a reproduction and/or a record of information for a first optical information storing medium having a protect substrate having a thickness of t1 by using a first light source emitting a light having a wavelength of &#x3bb;1, and for carrying out a reproduction and/or a record of information for a second optical information storing medium having a protect substrate having a thickness of t2 which is more than t1, by using a second light source emitting a light having a wavelength of &#x3bb;2 which is more than &#x3bb;1; the objective lens comprising:\nan optical functional surface; \nwherein the optical functional surface is divided into at least two concentric optical functional regions which are arranged around an optical axis; \na light flux passing through a central region which is one optical functional region including the optical axis, is used for the reproduction and/or the record of the information for both the first optical information storing medium and the second optical information storing medium; \na light flux passing through a peripheral region which is another optical functional region arranged outside the central region, is mainly used for the reproduction and/or the record of the information for the first optical information storing medium; \na diffractive structure is provided on the peripheral region; and \na depth &#x394;d of the diffractive structure in a direction of the optical axis meets a following inequality: \n\n\n3&#xd7;&#x3bb;1/(n1&#x2212;1)&#x2266;&#x394;d&#x3c;5&#xd7;&#x3bb;1/(n1&#x2212;1), \n\n\n\nwhere n1 is a refractive index for the wavelength &#x3bb;1.\n\n\n20. The objective lens of claim 19, wherein &#x3bb;1 meets a following inequality:\n\n\n640 nm&#x2266;&#x3bb;1&#x2266;670 nm. \n\n\n\n\n21. An optical pickup device comprising:\na condensing optical system having the objective lens of claim 19; \nthe first light source for emitting the light having the wavelength of &#x3bb;1; \nthe second light source for emitting the light having the wavelength of &#x3bb;2; and \na photo-detector for receiving a reflected light when a light flux emitted from one of the first light source and the second light source is reflected by an optical information storing medium; \nwherein information is recorded or reproduced by condensing the light flux emitted from one of the first light source and the second light source on an information recording layer through a protect substrate of the optical information storing medium by using the condensing optical system; and at least one of a record of information on at least two types of optical information storing media and a reproduction of information from the optical information storing media is carried out, each optical information storing medium having the protect substrate having a different thickness from the others and each optical information storing medium having a different recording density from the others. \n\n\n\n22. A recorder for recording at least one of a sound and an image, comprising the optical pickup device of claim 21.\n\n\n23. A reproducer for reproducing at least one of a sound and an image, comprising the optical pickup device of claim 21. |  | 23 | Objective lens, optical pickup device, recorder and reproducer | US06839189 | ['B2', 'A1', 'A1']
A | 1. An imaging apparatus having an optical apparatus for imaging, said optical apparatus comprising: a first and second variable configuration mirrors each capable of being changed in the configuration of a reflecting surface thereof upon turning on electricity; a free curved surface prism having two opposite surfaces thereof serving as optical surface; and an imaging device for receiving a light introduced by said first and second variable configuration mirrors and the free curved surface prism,\nwherein said first variable configuration mirror for reflecting light incident on a front side of the imaging apparatus body being provided on a first optical surface of the optical surfaces of the free curved surface prism facing a rear side of the imaging apparatus body; \nsaid second variable configuration mirror for further reflecting the reflected light by said first variable configuration mirror being provided on a second optical surface of the optical surfaces of said free curved surface prism facing the front side of the imaging apparatus body; and \nsaid imaging device for receiving the reflected light by said second variable configuration mirror being provided on the first optical surface of said free curved surface prism side by side in an up and down direction with said first variable configuration mirror. \n\n\n\n2. The imaging apparatus according to claim 1, wherein at least one of said first and second variable configuration mirrors is provided so that the plane containing an outer periphery of the reflecting surface thereof is substantially vertical to a bottom plane of a imaging apparatus body.\n\n\n3. The imaging apparatus according to claim 1, wherein the imaging surface of said imaging device is disposed in a manner inclined toward a vertical direction with respect to a bottom plane of the imaging apparatus body.\n\n\n4. The imaging apparatus according to claim 1, wherein an electrical board is provided between said imaging device and an outer armor on the rear side of said imaging apparatus body.\n\n\n5. The imaging apparatus according to claim 1, wherein an electrical board having a driving circuit of at least one of said first or second variable configuration mirror thereon is provided on said free curved surface prism on a side without an optical surface being formed.\n\n\n6. An imaging apparatus having an optical apparatus for imaging, said optical apparatus comprising: a variable configuration mirror capable of being changed in the configuration of a reflecting surface thereof upon turning on electricity; a free curved surface prism having two opposite surfaces thereof serving as optical surface; and an imaging device for receiving a light introduced by said variable configuration mirror and the free curved surface prism,\nwherein said variable configuration mirror for reflecting light incident on a front side of the imaging apparatus body is provided on a first optical surface of the optical surfaces of said free curved surface prism facing a rear side of said imaging apparatus body; and \nsaid imaging device for receiving the reflected light by said variable configuration mirror is provided on a second optical surface facing the front side of said imaging apparatus body. \n\n\n\n7. The imaging apparatus according to claim 6, wherein the imaging surface of said imaging device is disposed substantially vertical to a bottom plane of the imaging apparatus body.\n\n\n8. An imaging apparatus having an optical apparatus for imaging, said optical apparatus comprising: a first and second variable configuration mirrors each capable of being changed in the configuration of a reflecting surface thereof upon turning on electricity; a lens; and an imaging device for effecting photoelectric conversion of a light formed into an image by said first and second variable configuration mirrors and the lens,\nwherein a light incident on a front side of the imaging apparatus body is reflected substantially vertically by said first variable configuration mirror, and said reflected light by said first variable configuration mirror being further reflected toward a rear side of said imaging apparatus body by said second variable configuration mirror; and \nsaid imaging device for receiving the reflected light by said second variable configuration mirror being provided so as to be at the rear side of said imaging apparatus body. \n\n\n\n9. An imaging apparatus having an optical apparatus for imaging, said optical apparatus comprising: a first and second variable configuration mirrors each capable of being changed in the configuration of a reflecting surface thereof upon turning on electricity; a lens; and an imaging device for effecting photoelectric conversion of a light formed into an image by said first and second variable configuration mirrors and the lens,\nwherein a light incident on a front side of the imaging apparatus body is reflected substantially vertically by said first variable configuration mirror, and said reflected light by said first variable configuration mirror being further reflected toward the front side of said imaging apparatus body by said second variable configuration mirror; and \nsaid imaging device for receiving the reflected light by said second variable configuration mirror being provided so as to be at the front side of said imaging apparatus body. \n\n\n\n10. The imaging apparatus according to claim 9, wherein the imaging surface of said imaging device is disposed so as to be substantially vertical to a bottom plane of the imaging apparatus body.\n\n\n11. The imaging apparatus according to claim 8, wherein said lens is provided in an optical path between said first and second variable configuration mirrors.\n\n\n12. The imaging apparatus according to claim 9, wherein said lens is provided in an optical path between said first and second variable configuration mirrors.\n\n\n13. An imaging apparatus having an optical apparatus for imaging, said optical apparatus comprising: a first and second variable configuration mirrors each capable of being changed in the configuration of a reflecting surface thereof upon turning on electricity; a free curved surface prism having two opposite surfaces thereof serving as optical surface; and an imaging device for receiving a light introduced by said first and second variable configuration mirrors and the free curved surface prism,\nwherein said first variable configuration mirror being disposed so as to reflect light incident on a front side of the imaging apparatus body onto a first optical surface of the optical surfaces of said free curved surface prism facing a rear side of the imaging apparatus body, said second variable configuration mirror being disposed onto said first optical surface so that the light reflected by said first variable configuration mirror and then further reflected by a second optical surface of the optical surfaces of said free curved surface prism facing the front side of the imaging apparatus body is reflected toward the front side of the imaging apparatus body; and \nsaid imaging device is disposed so as to receive the reflected light reflected onto said second optical surface by said second variable configuration mirror. \n\n\n\n14. The imaging apparatus according to any one of claims 1, 6, 8, 9 and 13, wherein said optical apparatus is disposed so that a plane containing an incident optical axis to said optical apparatus and an incident optical axis to the imaging device is vertical to the bottom plane of the imaging apparatus body.\n\n\n15. The imaging apparatus according to any one of claims 1, 6, 8, 9 and 13, wherein said optical apparatus is disposed so that a plane containing an incident optical axis to said optical apparatus and an incident optical axis to the imaging device is parallel to the bottom plane of the imaging apparatus body.\n\n\n16. The imaging apparatus according to any one of claims 1, 6, 8, 9 and 13, wherein said variable configuration mirror adjusts a focusing position by the configuration of said reflecting surface.\n\n\n17. The imaging apparatus according to any one of claims 1, 8, 9 and 13, wherein said variable configuration mirror adjusts an optical power by the configuration of said reflecting surface. |  | 17 | Optical apparatus and imaging apparatus using the same | US06839190 | ['B2', 'A1']
N | 1. An optical near-field generating element comprising:\na light shielding member, which is placed on an optical path of light emitted from a light source, for defining a micro opening having a diameter equal to or shorter than a wavelength of the light; and \na dielectric film placed in close contact with the micro opening, \nwherein at least a portion of said dielectric film is disposed within the micro opening. \n\n\n\n2. An optical near-field generating element according to claim 1, wherein the micro opening has the diameter equal to or shorter than &#xbd; of the wavelength of the light.\n\n\n3. An optical near-field generating element according to claim 1, wherein a refractive index of said dielectric film is greater than that of an incident side of the optical path.\n\n\n4. An optical near-field generating element according to claim 1, wherein said dielectric film comprises a single layer.\n\n\n5. An optical near-field generating element according to claim 1, wherein said dielectric film comprises a plurality of layers.\n\n\n6. An optical near-field generating element according to claim 1, comprising a metallic film having a light transmission characteristic wherein said metallic film is formed on an optical output side of said dielectric film.\n\n\n7. An optical near-field generating element according to claim 1, wherein said light shielding member has a main portion for defining a basic shape of the micro opening and a protrusion portion protruding from the main portion toward the center of the micro opening.\n\n\n8. An optical near-field generating element according to claim 7, wherein the basic shape of the micro opening is a polygon.\n\n\n9. An optical near-field generating element according to claim 7, wherein the basic shape of the micro opening is a circle or an oval.\n\n\n10. An optical near-field generating element according to claim 7, wherein a plurality of protrusion portions are placed at positions point-symmetrical with the center of the micro opening.\n\n\n11. An optical near-field generating element according to claim 1, further comprising a light guiding member for guiding the light emitted from the light source,\nsaid light shielding member being placed at a tip of said light guiding member in the forward direction of the light. \n\n\n\n12. An optical near-field generating element according to claim 11, wherein said light guiding member is an optical fiber.\n\n\n13. An optical near-field generating element according to claim 12, wherein the optical fiber is covered with a metallic film and said light shielding member comprises the metallic film.\n\n\n14. An optical near-field generating element according to claim 11, wherein said light guiding member comprises a solid immersion lens.\n\n\n15. An optical near-field generating element according to claim 1, including the light source.\n\n\n16. The element according to claim 1, further comprising:\na metallic film, wherein at least a portion of the metallic film is disposed within the micro opening. \n\n\n\n17. The element according to claim 16, wherein at least a second portion of the metallic film is disposed outside the micro opening.\n\n\n18. The element according to claim 17, wherein the second portion of the metallic film is disposed on an optical output side of the light shielding member.\n\n\n19. The element according to claim 1, further comprising a metallic film, which is disposed on an optical output side of the light shielding member.\n\n\n20. The element according to claim 1, wherein a second portion of the dielectric layer is disposed outside the micro opening.\n\n\n21. The element according to claim 20, wherein the second portion of the dielectric layer is disposed on an optical output side of the light shielding member.\n\n\n22. The element according to claim 21, further comprising a metallic layer, which is disposed on an optical output side of the second portion of the dielectric layer.\n\n\n23. The element according to claim 20, wherein the second portion of the dielectric layer is disposed on an optical input side of the light shielding member.\n\n\n24. The element according to claim 23, wherein a third portion of the dielectric layer is disposed outside the micro opening and is disposed on an optical output side of the light shielding member.\n\n\n25. The element according to claim 24, further comprising a metallic layer, which is disposed on an optical output side of the third portion of the dielectric layer.\n\n\n26. The element according to claim 23, further comprising a metallic layer, which is disposed on an optical output side of the light shielding member.\n\n\n27. An optical apparatus comprising an optical near-field generating element,\nsaid optical near-field generating element comprising: \na light shielding member, which is placed on an optical path of light emitted from a light source, for defining a micro opening having a diameter equal to or shorter than a wavelength of the light; and \na dielectric film placed in close contact with the micro opening, \nwherein at least a portion of said dielectric film is disposed within the micro opening. \n\n\n\n28. An optical apparatus according to claim 27, comprising a plurality of said optical near-field generating elements with them arrayed.\n\n\n29. An optical near-field generating element, comprising:\na light guiding member for guiding light; \na light shielding member, which defines a micro opening having a width less than or equal to a wavelength of the light, wherein the light guiding member guides light to the light shielding member, \na dielectric film disposed adjacent to the micro opening, \nwherein a refractive index of the dielectric film is greater than a refractive index of the light guiding member. \n\n\n\n30. The element according to claim 29, wherein the refractive index of the dielectric film is greater than a refractive index of a medium on an optical output side of the light shielding layer. |  | 30 | Optical near-field generating element and optical apparatus including the same | US06839191 | ['B2', 'B1', 'B1', 'B1', 'B1', 'B1', 'A1', 'A1', 'A1', 'A2', 'A1']
A | 1. A holder for magnetic transfer comprising a chamber base and a chamber body which are moved toward and away from each other and form therebetween an inner space in which a master information carrier and a slave medium are accommodated and held in close contact with each other, wherein the improvement comprises that\nthe holder is provided at different parts with a first sealing portion for sealing the inner space between the chamber base and the chamber body and a second sealing portion allowing the pressing faces of the chamber base and the chamber body to move toward each other to press the master information carrier and the slave medium against each other with the inner space kept sealed. \n\n\n\n2. A holder as defined in claim 1 in which an O-ring is used as a sealing member in the first and second sealing portions.\n\n\n3. A holder as defined in claim 1 in which a magnetic fluid seal is employed as a sealing member in the second sealing portion.\n\n\n4. A holder as defined in claim 3 in which a magnetic fluid seal and an O-ring are employed together in the second sealing portion.\n\n\n5. A holder as defined in claim 1 in which a seal comprising bellows is employed as a sealing member in the second sealing portion.\n\n\n6. A holder as defined in claim 1 in which the chamber body is divided into a pressing disc portion and a side wall portion so that the pressing disc portion slides along the side wall portion toward the chamber, and the first sealing portion is disposed between the end surface of the side wall portion and the chamber base with the second sealing portion disposed between the pressing disc portion and the side wall portion of the chamber body.\n\n\n7. A holder as defined in claim 6 in which an urging member is provided to urge the side wall portion toward the chamber base from the pressing disc portion. |  | 7 | Holder for magnetic transfer apparatus | US06839192 | ['B2', 'B1', 'A1', 'A2', 'A2', 'A2', 'A1']
N | 1. A method comprising the steps of:\ndetermining a first read position amongst a range of test positions offset relative to a track on the basis of read signal strengths determined at each of the test positions; \ncalculating a subrange of the range of test positions inclusive of the first read position; \nselecting a second read position from the subrange on the basis of bit error rates calculated at test positions of the subrange; and \nsetting a read-to-write offset as a function of the second read position. \n\n\n\n2. A method according to claim 1, wherein the subrange is centered on the first read test position.\n\n\n3. A method according to claim 2, wherein the step of determining the first read position includes the steps of:\nwriting signal strength test data at a write position relative to the track; \nselecting the first read position from a range of test positions offset relative to the track, the first read test position corresponding to a strongest read signal strength. \n\n\n\n4. A method according to claim 3, including the step of erasing tracks neighboring the track prior to selecting the first read position.\n\n\n5. A method according to claim 3, wherein the step of selecting the first read position comprises:\nmoving the read element to each of the range of test positions; \nreading the signal strength test data at each of the test positions; \nstoring a value indicating read signal level strength for each of the range of test positions in memory; \nsetting the first read position to a test position of the range having a stored value indicating greatest read signal level. \n\n\n\n6. A method according to claim 5, wherein the step of storing a value indicating read signal level strength for each of the range of test positions comprises storing a level of automatic gain applied to normalize the read signal strength.\n\n\n7. A method according to claim 6, wherein the value in the memory indicating maximum read signal level is a minimum value of automatic gain control.\n\n\n8. A method according to claim 3, wherein the step of writing signal strength test data comprises writing an automatic gain control data field and the step of reading the signal strength test data comprises reading the automatic gain control data field.\n\n\n9. A method according to claim 1, wherein the step of setting the read-to-write offset as a function of the second read position comprises setting the read-to-write offset to the difference of the second read position and a value indicating a centerline of the track.\n\n\n10. A method according to claim 1, wherein the step of selecting a second read position includes:\nwriting a bit pattern at a write position of the track; and \nselecting the second read position as being a test position in the subrange at which a lowest bit error rate is recorded. \n\n\n\n11. A method according to claim 10 including the step of erasing tracks neighboring the track prior to selecting the second read position.\n\n\n12. A method according to claim 10, wherein the step of selecting the second read position includes:\nmoving the read element to each position of the subrange of test positions; \ncalculating the bit error rate at each of the read test positions; \nstoring the bit error rate for each of the read test positions in a memory; and \nsetting the second read test position to a test position having a minimum bit error rate stored in memory. \n\n\n\n13. A method according to claim 10, wherein writing the bit pattern comprises wedge writing the bit pattern and wherein reading the bit pattern comprises wedge reading the bit pattern.\n\n\n14. A system configured:\nto move a read head to each of a range of test positions offset from a track of the system; \nfor determining a first read position amongst the range of test positions on the basis of read signal strengths determined at each of the test positions; \nfor calculating a subrange of the range of test positions inclusive of the first read position; \nfor selecting a second read position from the subrange on the basis of bit error rates calculated at each test position of the subrange; and \nfor setting the read-to-write offset as a function of the second read position. \n\n\n\n15. A disk drive system according to claim 14 further including:\nmeans for writing signal strength test data at a write position of the track; and \nmeans for selecting the first read position from the range of test positions offset relative to the track, the first read test position corresponding to a strongest read signal strength. \n\n\n\n16. A disk drive system according to claim 15, wherein the means for selecting the first read position includes:\nmeans for moving the read element to each position of the range of test positions; \nmeans for reading the signal strength test data at each of the read test positions; \nmeans for storing a value indicating read signal level strength for each test position in memory; and \nmeans for setting the read test position to a test position having a stored value indicating greatest read signal level. \n\n\n\n17. A disk drive system according to claim 14 further comprising:\nmeans for writing a bit pattern at a write position of the track; and \nmeans for selecting the second read position as being a test position in the subrange at which a lowest bit error rate is recorded. \n\n\n\n18. A disk drive system comprising:\na read/write head having spaced apart read and write elements; \na processor responsive to signals originating from the read element; \nan actuator arrangement supporting the read/write head and controllable by the processor; \na processor readable medium coupled to the processor storing instructions for the processor to control the actuator and respond to signals originating from the read head in order to determine a read-to-write offset between the read and write elements for a track of the disk, the instructions including: \ninstructions for determining a first read position amongst a range of test positions offset relative to the track on the basis of read signal strengths determined at each of the test positions; \ninstructions for calculating a subrange of the range of test positions centered about the first read position; \ninstructions for selecting a second read position from the subrange on the basis of bit error rates calculated at each test position of the subrange; and \ninstructions for setting the read-to-write offset as a function of the second read position. \n\n\n\n19. A method comprising the steps of:\ndetermining a first read position amongst a range of test positions offset relative to a track on the basis of a first calculation; \ncalculating a subrange of the range of test positions inclusive of the first read position; \nselecting a second read position from the subrange on the basis of a second calculation calculated at test positions of the subrange; and \nsetting a read-to-write offset as a function of the second read position.\n |  | 19 | Method and apparatus for determining read-to-write head offset of a disk drive | US06839193 | ['B2', 'B1', 'B1', 'B1', 'B2', 'A1']
A | 1. A disk drive apparatus comprising:\nat least one disk including at least one recording surface on which servo information items are recorded at regular intervals in a direction of a circumference of the at least one disk, the servo information items including respective position information items and respective servo marks used to identify the servo information items; \na head provided for the at least one recording surface and used to read information from the at least one disk; \na servo detector configured to detect each servo information item from the information read by the head from the at least one disk; \na servo mark detector configured to detect a corresponding one of the servo marks from said each servo information item detected by the servo detector; \na counter configured to measure a servo interval, the servo interval being an interval between two successive ones of the servo marks detected by the servo mark detector; \na correction circuit configured to correct a predetermined time period T2 on the basis of the servo interval measured by the counter and a predetermined ideal servo interval; \na determination circuit configured to determine which one of the time period T2 and a time period T2&#x2032; obtained by correcting the time period T2 using the correction circuit should be used; and \na servo-sector-pulse-generating unit configured to generate a servo sector pulse a predetermined time period T1 after the servo mark detector detects each servo mark, the time period Ti being shorter than the time period T2, the servo-sector-pulse-generating unit generating a pseudo servo sector pulse when the time period determined by the determination circuit has elapsed after detection of said each servo mark, if a next servo mark is not detected during the time period determined by the determination circuit. \n\n\n\n2. The disk drive apparatus according to claim 1, wherein the correction circuit corrects the time period T2 on the basis of a degree of displacement of the measured servo interval from the ideal servo interval.\n\n\n3. The disk drive apparatus according to claim 2, wherein the degree of displacement is expressed by a ratio of the measured servo interval to the ideal servo interval.\n\n\n4. The disk drive apparatus according to claim 3, wherein the correction circuit calculates the time period T2&#x2032; from the following equation:\n\n\nT2&#x2032;=T2*Ts&#x2032;/Ts \n\n\nwhere Ts represents the ideal servo interval, Ts&#x2032; represents the measured servo interval, and Ts&#x2032;/Ts represents the ratio.\n\n\n5. The disk drive apparatus according to claim 2, wherein the degree of displacement is expressed by a difference between the measured servo interval and the ideal servo interval.\n\n\n6. The disk drive apparatus according to claim 5, wherein the correction circuit calculates the time period T2&#x2032; from the following equation:\n\n\nT2&#x2032;T2+(Ts&#x2032;&#x2212;Ts)T2&#x2032;\n\n\nwhere Ts represents the ideal servo interval, Ts&#x2032; represents the measured servo interval, and (Ts&#x2032;&#x2212;Ts) represents the difference.\n\n\n7. The disk drive apparatus according to claim 1, wherein the determination circuit is a comparator configured to compare the servo interval measured by the counter with the ideal servo interval, the determination circuit determining that the servo-sector-pulse-generating unit should use the time period T2&#x2032; if the measured servo interval is longer than the ideal servo interval.\n\n\n8. The disk drive apparatus according to claim 1, wherein the determination circuit is a comparator configured to compare the servo interval measured by the counter with predetermined lower and upper servo intervals, the determination circuit determining that the servo-sector-pulse-generating unit should use the time period T2&#x2032; if the measured servo interval falls outside an allowable range defined between the predetermined lower and upper servo intervals.\n\n\n9. The disk drive apparatus according to claim 8, wherein the comparator uses 0 and the ideal servo interval as the lower and upper servo intervals, respectively.\n\n\n10. The disk drive apparatus according to claim 8, wherein the comparator uses, as the lower servo interval, a value obtained by subtracting, from the ideal servo interval, a predetermined allowable value by which the measured servo interval can vary, the comparator also using, as the upper servo interval, a value obtained by adding the allowable value to the ideal servo interval.\n\n\n11. The disk drive apparatus according to claim 8, further comprising means for detecting a particular state, in which servo marks are detected normally by the servo mark detector from at least two successive servo information items, immediately after head selection in which a head, which corresponds to one of the recording surfaces of a plurality of disks including the at least one disk, is switched to a head which corresponds to another recording surface of the disks, and\nwherein the servo-sector-pulse-generating unit is inhibited from generating the servo sector pulse on the basis of the time period T2, immediately after the head selection until the particular-state-detecting means detects the particular state. \n\n\n\n12. The disk drive apparatus according to claim 11, wherein the particular-state-detecting means determines that the particular state has been detected, when the servo-sector-pulse-generating unit has generated at least two servo sector pulses immediately after the head selection, and when the comparator has detected that the measured servo interval falls within the allowable range.\n\n\n13. The disk drive apparatus according to claim 11, wherein the particular-state-detecting means sets, immediately after the head selection, the servo-sector-pulse-generating unit in an inhibition state in which generation of the servo sector pulse based on the time period T2 is inhibited, and releases the servo-sector-pulse-generating unit from the inhibition state upon detection of the particular state.\n\n\n14. The disk drive apparatus according to claim 11, wherein the particular-state-detecting means is a CPU to control the head selection.\n\n\n15. A disk drive apparatus comprising:\nat least one disk including at least one recording surface on which servo information items are recorded at regular intervals in a direction of a circumference of the at least one disk, the servo information items including respective position information items and respective servo marks used to identify the servo information items; \na head provided for the at least one recording surface and used to read information from the at least one disk; \na servo detector configured to detect each servo information item from the information read by the head from the at least one disk; \na servo mark detector configured to detect a corresponding one of the servo marks from said each servo information item detected by the servo detector; \na counter configured to measure a servo interval, the servo interval being an interval between two successive ones of the servo marks detected by the servo mark detector; \na correction circuit configured to correct a predetermined time period T2 on the basis of the servo interval measured by the counter and a predetermined ideal servo interval; and \na servo-sector-pulse-generating unit configured to generate a servo sector pulse a predetermined time period T1 after the servo mark detector detects each servo mark, the time period T1 being shorter than the time period T2, the servo-sector-pulse-generating unit generating a pseudo servo sector pulse when a time period T2&#x2032; obtained by correcting the time period T2 using the correction circuit, has elapsed after detection of said each servo mark, if a next servo mark is not detected during the time period T2&#x2032;. \n\n\n\n16. The disk drive apparatus according to claim 15, wherein the correction circuit corrects the time period T2 on the basis of a degree of displacement of the measured servo interval from the ideal servo interval.\n\n\n17. The disk drive apparatus according to claim 15, further comprising a comparator configured to compare the servo interval measured by the counter with predetermined lower and upper servo intervals, thereby determining whether the measured servo interval falls within an allowable range defined between the predetermined lower and upper servo intervals, and\nwherein the servo-sector-pulse-generating unit is inhibited from generating the servo sector pulse on the basis of the time period T2&#x2032; if the comparator detects that the measured servo interval falls outside the allowable range. \n\n\n\n18. The disk drive apparatus according to claim 15, further comprising a comparator configured to compare the servo interval measured by the counter with predetermined lower and upper servo intervals, thereby determining whether the measured servo interval falls within an allowable range defined between the predetermined lower and upper servo intervals, and\nwherein if the comparator detects that the measured servo interval falls outside the allowable range, the servo-sector-pulse-generating unit generates the servo sector pulse on the basis of the time period T2&#x2032; the time period T2&#x2032; being obtained by correcting the time period T2 using the correction circuit on the basis of a servo interval falling within the allowable range and measured before the measured servo interval detected to fall outside the allowable range. \n\n\n\n19. The disk drive apparatus according to claim 15, further comprising a comparator configured to compare the servo interval measured by the counter with predetermined lower and upper servo intervals, thereby determining whether the measured servo interval falls within an allowable range defined between the predetermined lower and upper servo intervals, and\nwherein if the comparator detects that the measured servo interval falls outside the allowable range, the servo-sector-pulse-generating unit generates the servo sector pulse on the basis of the time period T2&#x2032; the time period T2&#x2032; being obtained by correcting the time period T2 using the correction circuit on the basis of a servo interval falling within the allowable range and measured immediately before the servo interval detected to fall outside the allowable range. \n\n\n\n20. The disk drive apparatus according to claim 19, wherein the servo-sector-pulse-generating unit is inhibited from generating the servo sector pulse on the basis of the time period T2&#x2032; if the servo interval measured immediately before the servo interval detected to fall outside the allowable range also falls outside the allowable range.\n\n\n21. A method of detecting each of servo information items, which include respective position information items and respective servo marks used to identify the servo information items, from information read by a head from a disk on which the servo information items are recorded at regular intervals in a direction of a circumference of the disk, thereby detecting a corresponding one of the servo marks from said each servo information item, and generating a servo sector pulse, the method comprising:\nmeasuring a servo interval whenever each servo mark has been detected, the servo interval being an interval between two successive ones of the servo marks; \ngenerating a servo sector pulse a time period T1 after detection of said each servo mark; \ncorrecting a predetermined time period T2, which is longer than the time period T1, on the basis of the measured servo interval and a predetermined ideal servo interval; \ndetermining which one of the time period T2 and a time period T2&#x2032; obtained by correcting the time period T2 should be used; and \ngenerating a pseudo servo sector pulse when the time period determined in the determining has elapsed after detection of said each servo mark, if a next servo mark is not detected during the determined time period. \n\n\n\n22. The method according to claim 21, wherein in the correcting, the time period T2 is corrected on the basis of a degree of displacement of the measured servo interval from the ideal servo interval.\n\n\n23. The method according to claim 21, further comprising detecting whether the measured servo interval falls outside a predetermined allowable servo interval range, and\nwherein in the determining, the time period T2&#x2032; obtained by correction in the correcting is used to generate the pseudo servo sector pulse, if it is detected that the measured servo interval falls outside the allowable servo interval range. \n\n\n\n24. A method of detecting each of servo information items, which include respective position information items and respective servo marks used to identify the servo information items, from information read by a head from a disk on which the servo information items are recorded at regular intervals in a direction of a circumference of the disk, thereby detecting a corresponding one of the servo marks from said each servo information item, and generating a servo sector pulse, the method comprising:\nmeasuring a servo interval whenever each servo mark has been detected, the servo interval being an interval between two successive ones of the servo marks; \ngenerating a servo sector pulse a time period T1 after detection of said each servo mark; \ncorrecting a predetermined time period T2, which is longer than the time period T1, on the basis of the measured servo interval and a predetermined ideal servo interval; and \ngenerating a pseudo servo sector pulse when a time period T2&#x2032; obtained by correcting the time period T2 in the correcting has elapsed after detection of said each servo mark, if a next servo mark is not detected during the time period T2&#x2032;.\n |  | 24 | Disk drive apparatus and method for generating servo sector pulse | US06839194 | ['B2', 'A1']
N | 1. A method for implementing improved phase alignment in a direct access storage device (DASD) comprising the steps of:\nreceiving a reference clock input for providing a system clock; \nlocking to a synchronization field by adjusting the phase of said system clock; \ndetecting a timing mark and holding said adjusted phase of said system clock after detecting said timing mark; \nresponsive to said detected timing mark, providing a reference delay of a predefined number and fraction of system clock periods; and \nat an end of said reference delay, accepting data and generating write signals for a write operation. \n\n\n\n2. A method for implementing improved phase alignment in a direct access storage device (DASD) as recited in claim 1 wherein the step responsive to said detected timing mark, of providing said reference delay includes the steps of adjusting the phase of said system clock corresponding to a predefined fractional delay.\n\n\n3. A method for implementing improved phase alignment in a direct access storage device (DASD) as recited in claim 2 includes the step of using said system clock with said adjusted phase corresponding to a predefined fractional delay to run a programmable counter; said programmable counter counting said predefined number of system clock periods corresponding to said reference delay.\n\n\n4. A method for implementing improved phase alignment in a direct access storage device (DASD) as recited in claim 1 includes the step of measuring a time between detected consecutive timing marks.\n\n\n5. A method for implementing improved phase alignment in a direct access storage device (DASD) as recited in claim 4 wherein the step of measuring a time between detected consecutive timing marks includes the steps of counting system clock periods responsive to detecting said timing mark and continuing to count system clock periods until a next timing mark is detected.\n\n\n6. A method for implementing improved phase alignment in a direct access storage device (DASD) as recited in claim 5 includes the step of storing said an identified number of system clock periods and said current adjusted phase of the system clock.\n\n\n7. A method for implementing improved phase alignment in a direct access storage device (DASD) as recited in claim 1 wherein the step of locking to said synchronization field by adjusting the phase of said system clock includes the step of utilizing a phase mixer coupled to timing loop logic to vary the phase of said system clock.\n\n\n8. A method for implementing improved phase alignment in a direct access storage device (DASD) as recited in claim 7 wherein the step of detecting said timing mark and holding said adjusted phase of said system clock after detecting said timing mark includes the step of using a timing mark detect logic function for detecting said timing mark and holding said adjusted phase of said system clock after detecting said timing mark.\n\n\n9. Apparatus for implementing improved phase alignment in a direct access storage device (DASD) comprising the steps of:\na reference clock input for providing a system clock; \ntiming loop logic for adjusting the phase of said system clock; said timing loop logic for locking to a synchronization field by adjusting the phase of said system clock; \ntiming mark detect logic for detecting a timing mark and said timing loop logic for holding said adjusted phase of said system clock after detecting said timing mark; said timing mark detect logic, responsive to said detected timing mark, adjusting the phase of said system clock corresponding to a predefined fractional delay; \na reference delay programmable counter, responsive to said detected timing mark, receiving said system clock having said adjusted phase corresponding to said predefined fractional delay for providing a reference delay of a predefined number of system clock periods; and \nwrite logic, responsive to an end of said reference delay, for accepting data and generating write signals for a write operation. \n\n\n\n10. Apparatus for implementing improved phase alignment in a direct access storage device (DASD) as recited in claim 9 wherein said timing mark detect logic, responsive to detecting said timing mark for starting a counter for counting system clock periods until said timing mark detect logic detects a next consecutive timing mark; and said timing mark detect logic for storing a count value between said consecutive timing marks.\n\n\n11. Apparatus for implementing improved phase alignment in a direct access storage device (DASD) as recited in claim 9 wherein said reference delay programmable counter, responsive to said write logic, for providing said reference delay of said predefined number of system clock periods.\n\n\n12. Apparatus for implementing improved phase alignment in a direct access storage device (DASD) as recited in claim 11 wherein said write logic responsive to an end of said reference delay, for accepting data and generating write signals for a next write operation. |  | 12 | Method and apparatus for enhanced phase alignment for direct access storage device (DASD) | US06839195 | ['B2', 'B1', 'A1', 'A1']
A | 1. A method of controlling a data head for reading data from a data track on a magnetic tape in a magnetic tape drive, comprising:\ndetermining signal quality for read data signals produced by a data head reading user data from a data track; \nadjusting the position of the data head relative to the data track; \nagain determining signal quality for read data signals produced by the data head reading user data; \ndetermining a change in the signal quality corresponding to the adjustment in data head position; and \ncontinuing to adjust the position of the data head relative to the data track until a predetermined level of improvement in the signal quality is achieved. \n\n\n\n2. The method of claim 1 wherein adjusting the position of the data head comprises:\nstepping of the data head laterally across the data track. \n\n\n\n3. The method of claim 2, wherein adjusting the position of the data head further comprises:\nusing the determined change in signal quality to determine direction and size of a step of the stepping. \n\n\n\n4. The method of claim 3, wherein continuing to adjust the data head position comprises:\ncomparing each determined change in signal quality to a lower threshold. \n\n\n\n5. The method of claim 4, wherein continuing to adjust the data head position comprises:\nmaintaining the data head at a current position in response to a result of the comparison indicating that the determined change is below the lower threshold. \n\n\n\n6. The method of claim 5, wherein the lower threshold comprises a hysteresis value.\n\n\n7. The method of claim 5, wherein continuing to adjust the data head position comprises:\nmonitoring the signal quality while maintaining the data head at the current position to detect any changes in the signal quality greater than the lower threshold; and \nif any changes greater than the lower threshold are detected, again adjusting the data head position and determining the signal quality. \n\n\n\n8. The method of claim 5, wherein continuing to adjust the data head position comprises:\ndetermining that the data head has been maintained at the current position without stepping for a period of time in excess of a predetermined maximum time threshold; and \nagain adjusting the data head position and determining the signal quality. \n\n\n\n9. The method of claim 3, wherein continuing to adjust the position of the data head further comprises:\ncomparing each of the determined changes to a lower threshold; and \ncomparing a current number of steps to a maximum number of steps. \n\n\n\n10. The method of claim 9, wherein continuing to adjust further comprises:\nmaintaining the data head at a current position in response to a result of the comparison indicating that the determined change is below the lower threshold and the current number of steps taken exceeds the maximum number of steps. \n\n\n\n11. The method of claim 1, wherein determining signal quality comprises: obtaining the signal quality from a read channel device.\n\n\n12. The method of claim 1, wherein the signal quality comprises error values.\n\n\n13. The method of claim 12, wherein the error values are indicative of errors between observed values and ideal values for the read data.\n\n\n14. The method of claim 1, wherein the signal quality relates to noise in the read data signals.\n\n\n15. The method of claim 1, wherein the read data signals do not include servo information.\n\n\n16. The method of claim 1, wherein adjusting comprises aligning the data head with the data track.\n\n\n17. An apparatus for controlling a data head to read data from a data track on a magnetic tape in a magnetic tape drive, comprising:\na computer program in memory for: \ndetermining signal quality for read data signals produced by a data head reading user data from a data track; \nadjusting the position of the data head relative to the data track; \nagain determining signal quality for read data signals produced by the data head reading user data; \ndetermining a change in the signal quality corresponding to the adjustment in data head position; and \ncontinuing to adjust the position of the data head relative to the data track until a predetermined level of improvement in the signal quality is achieved. \n\n\n\n18. The apparatus of claim 17, wherein adjusting the position of the data head comprises:\nstepping of the data head laterally across the data track. \n\n\n\n19. The apparatus of claim 18, wherein adjusting the position of the data head further comprises:\nusing the determined changes to determine direction and size of steps of the stepping. \n\n\n\n20. The apparatus of claim 19, wherein performing the seek operation further comprises:\ncomparing each of the determined changes to a lower threshold. \n\n\n\n21. The apparatus of claim 20, wherein continuing to adjust the position of the data head further comprises:\nmaintaining the data head at a current position in response to a result of the comparison indicating that the determined change is below the lower threshold. \n\n\n\n22. The apparatus of claim 21, wherein the lower threshold comprises a hysteresis value.\n\n\n23. The apparatus of claim 21, wherein continuing to adjust the position of the data head further comprises:\nmonitoring the signal quality while maintaining the data head at the current position to detect any changes in the signal quality greater than the lower threshold; and \nif any changes greater than the lower threshold are detected, again adjusting the data head position and determining the signal quality. \n\n\n\n24. The apparatus of claim 21, wherein continuing to adjust the position of the data head further comprises:\ndetermining that the data head has been maintained at the current position without stepping for a period of time in excess of a predetermined maximum time threshold; and \nagain adjusting the data head position and determining the signal quality. \n\n\n\n25. The apparatus of claim 19, wherein continuing to adjust the position of the data head further comprises:\ncomparing each of the determined changes to a lower threshold; and \ncomparing a current number of steps taken by the seek operation to a maximum number of steps. \n\n\n\n26. The apparatus of claim 25, wherein adjusting further comprises:\nmaintaining the data head at a current position in response to a result of the comparison indicating that the determined change is below the lower threshold and the current number of steps taken exceeds the maximum number of steps. \n\n\n\n27. The apparatus of claim 17, wherein determining signal quality comprises:\nobtaining the signal quality from a read channel device. \n\n\n\n28. The apparatus of claim 17, wherein the signal quality comprises error values.\n\n\n29. The apparatus of claim 28, wherein the error values are indicative of errors between observed values and ideal values for the read data.\n\n\n30. The apparatus of claim 17, wherein the signal quality relates to noise in the read data signals.\n\n\n31. The apparatus of claim 17, wherein the read data signals do not include servo information.\n\n\n32. The apparatus of claim 17, wherein adjusting comprises aligning the data head with the data track.\n\n\n33. A tape drive system comprising:\na data head structure to produce read data signals from user data recorded on a data track of a tape; \na head stepper coupled to the data head structure; \na data channel unit to produce read data signal quality values from the read data signals; and \na servo controller coupled to the head stepper and the data channel unit, the servo controller being configured to use the signal quality values to control adjustment of the position of the data head structure relative to the data track by the head stepper, wherein the controller adjusts the position of the data head structure relative to the data track until a predetermined level of improvement in the signal quality values is achieved. \n\n\n\n34. The system of claim 33, wherein the signal quality values relate to noise in the read data signals.\n\n\n35. The system of claim 33, wherein the read data signals do not include servo information.\n\n\n36. The system of claim 33, wherein adjusting comprises aligning the data head structure with the data track. |  | 36 | Magnetic track following servo algorithm using signal quality | US06839196 | ['B2', 'B1', 'B1', 'A1']
N | 1. A method to calibrate a servo sensor disposed on a magnetic tape head disposed adjacent a magnetic tape moving along a tape path, wherein said magnetic tape includes at least one servo edge comprising an interface between a first recorded signal and a second recorded signal, wherein said servo sensor detects said first recorded signal and said second recorded signal, and wherein an independent position sensor provides an IPS signal comprising the position of said tape head with respect to said tape path, said method comprising the steps of:\nmoving said tape head alternatingly in a first direction and an opposing second direction along a first axis as said tape moves along a second axis, wherein said first axis and said second axis are substantially orthogonal, wherein the position of said magnetic head along said first axis as a function of time comprises a periodic function having a reference frequency; \nproviding an IPS signal; \nproviding a servo signal comprising the ratio of said detected first recorded signal and said detected second recorded signal; \nestablishing a sampling rate; \nsampling said servo signal at said sampling rate; \nsampling said IPS signal at said sampling rate; \nforming a measured servo signal waveform; \nforming a measured IPS signal waveform; \ndetermining the real components and the imaginary components of said measured servo signal waveform; \nforming a filtered servo signal waveform; \ndetermining the real components and imaginary components of said measured IPS signal waveform; \nforming a filtered IPS signal waveform; \ncalculating a transfer function comprising the mathematical relationship between said filtered IPS signal waveform and said filtered servo signal waveform; and \ncalculating one or more expected position error signals using said transfer function. \n\n\n\n2. The method of claim 1, wherein said determining steps further comprise using a Goertzel algorithm.\n\n\n3. The method of claim 1, further comprising the steps of:\ncorrelating said filtered IPS signal waveform with said filtered servo signal waveform; \ndetermining a plurality of actual datapoints; and \nforming an X/Y array comprising said plurality of actual datapoints. \n\n\n\n4. The method of claim 3, further comprising the steps of:\ndetermining a plurality of calculated datapoints using said transfer function; and \ncomparing said plurality of actual datapoints with said plurality of calculated datapoints. \n\n\n\n5. The method of claim 1, further comprising the steps of:\ndetermining at each of (P) harmonics of said reference frequency the real components and the imaginary components of said measured servo signal waveform, wherein (P) is an integer equal to or greater than 1 and equal to or less than about 6; and \ndetermining at each of said (P) harmonics of said reference frequency the real components and the imaginary components of said measured IPS signal waveform. \n\n\n\n6. The method of claim 5, wherein said determining steps are performed using a Goertzel filter.\n\n\n7. The method of claim 5, further comprising the steps of:\ncalculating the magnitude M(i) of said measured IPS signal waveform at each of said (P) harmonics of said reference frequency; \ncalculating the phase &#x3c6;(i) of said measured IPS signal waveform at each of said (P) harmonics of said reference frequency; and \nforming said filtered IPS signal waveform using the equation \n\n\n\n \n &#x2211;\n \n \n M\n \n (\n i\n )\n \n \n *\n \n cos\n [\n \n \n &#x3d5;\n \n (\n i\n )\n \n \n +\n \n \n (\n \n 2\n &#x2062;\n i\n \n )\n \n &#x2062;\n \n (\n &#x3c0;\n )\n \n &#x2062;\n \n \n (\n t\n )\n \n /\n x\n \n \n \n ]\n \n \n \n ;\n\n\n\n\nwherein (i) is an integer greater than or equal to 1 and less than or equal to (P), and wherein (t)/x is greater than or equal to 0 and less than or equal to 1. \n\n\n\n8. The method of claim 7, wherein (P) is 4.\n\n\n9. The method of claim 5, further comprising the steps of:\ncalculating the magnitude M(i) of said measured servo signal waveform at each of said (P) harmonics of said reference frequency; \ncalculating the phase &#x3c6;(i) of said measured servo signal waveform at each of said (P) harmonics of said reference frequency; and \nforming said filtered servo signal ratio waveform using the equation \n\n\n\n \n \n M\n \n (\n 0\n )\n \n \n +\n \n &#x2211;\n \n \n M\n \n (\n i\n )\n \n \n *\n \n cos\n [\n \n \n &#x3d5;\n \n (\n i\n )\n \n \n +\n \n \n (\n \n 2\n &#x2062;\n i\n \n )\n \n &#x2062;\n \n (\n &#x3c0;\n )\n \n &#x2062;\n \n \n (\n t\n )\n \n /\n x\n \n \n \n ]\n \n \n \n \n ;\n\n\n\n\nwherein M(0) comprises the DC component of said measured servo signal waveform, and wherein (i) is an integer greater than or equal to 1 and less than or equal to (P), and wherein (t)/x is greater than or equal to 0 and less than or equal to 1. \n\n\n\n10. The method of claim 9, wherein (P) is 4.\n\n\n11. The method of claim 1, wherein said calculating step further comprises using an (n)th order curve fitting program, wherein (n) is an integer greater than 1 and less than or equal to about 6.\n\n\n12. The method of claim 11, wherein (n) is 3.\n\n\n13. A method to calibrate a servo sensor disposed on a magnetic tape head disposed adjacent a magnetic tape moving along a tape path, wherein said magnetic tape includes at least one servo edge comprising an interface between a first recorded signal and a second recorded signal, wherein said servo sensor detects said first recorded signal and said second recorded signal, and wherein an independent position sensor provides an IPS signal comprising the position of said tape head with respect to said tape path, said method comprising the steps of:\nmoving said tape head alternatingly in a first direction and an opposing second direction along a first axis as said tape moves along a second axis, wherein said first axis and said second axis are substantially orthogonal, wherein the position of said magnetic head along said first axis as a function of time comprises a periodic function having a reference frequency; \nproviding an IPS signal; \nproviding a servo signal comprising the ratio of said detected first recorded signal and said detected second recorded signal; \nestablishing a sampling rate; \nsampling said servo signal at said sampling rate; \nsampling said IPS signal at said sampling rate; \nforming a measured servo signal waveform; \nforming a measured IPS signal waveform; \ndetermining at each of four harmonics of that reference frequency the real and imaginary components of said measured servo signal waveform; \ncalculating the magnitude M of said measured servo signal waveform at each of said four harmonics of said reference frequency; \ncalculating the phase &#x3c6; of said measured servo signal waveform at each of said four harmonics of said reference frequency; \nforming a filtered servo signal ratio waveform using the equation \n\n\n\n \n M\n \n servo\n &#x2061;\n \n (\n 0\n )\n \n \n \n +\n \n &#x2211;\n \n \n M\n \n servo\n &#x2061;\n \n (\n i\n )\n \n \n \n *\n \n cos\n [\n \n \n &#x3d5;\n \n servo\n &#x2061;\n \n (\n i\n )\n \n \n \n +\n \n \n (\n \n 2\n &#x2062;\n i\n \n )\n \n &#x2062;\n \n (\n &#x3c0;\n )\n \n &#x2062;\n \n \n (\n t\n )\n \n /\n x\n \n \n \n ]\n \n \n \n\n\n\n\n\nwherein Mservo(0) comprises the DC component of said measured servo signal waveform, and wherein (i) is an integer greater than or equal to 1 and less than or equal to 4, and wherein (t)/x is greater than or equal to 0 and less than or equal to 1;\ndetermining at four harmonics of that reference frequency the real and imaginary components of said measured IPS signal waveform; \ncalculating the magnitude MIPS of said measured IPS signal waveform at each of the four harmonics of said reference frequency; \ncalculating the phase &#x3c6;IPS of said measured IPS signal waveform at each of the four harmonics of said reference frequency; \nforming a filtered IPS signal waveform using the equation \n\n\n\n &#x2211;\n \n \n M\n \n IPS\n &#x2061;\n \n (\n i\n )\n \n \n \n *\n \n cos\n [\n \n \n &#x3d5;\n \n IPS\n &#x2061;\n \n (\n i\n )\n \n \n \n +\n \n \n (\n \n 2\n &#x2062;\n i\n \n )\n \n &#x2062;\n \n (\n &#x3c0;\n )\n \n &#x2062;\n \n \n (\n t\n )\n \n /\n x\n \n \n \n ]\n \n \n\n\n\n\n\nwherein (i) is an integer between 1 and 4, and wherein (t)/x is greater than or equal to 0 and less than or equal to 1;\ndetermining a plurality of actual datapoints; \nforming an X/Y array comprising said plurality of actual datapoints; \ncalculating a transfer function using a third order curve fitting algorithm and said X/Y array; \ndetermining a plurality of calculated datapoints using said transfer function; \ndetermining if said transfer function models said actual datapoints; and \noperative if said transfer function models said actual datapoints, calculating using said transfer function one or more expected position error signals. \n\n\n\n14. An article of manufacture comprising a computer useable medium having computer readable program code disposed therein for calibrating a servo sensor disposed on a magnetic tape head disposed adjacent a moving magnetic tape, wherein said magnetic tape includes at least one servo edge comprising an interface between a first recorded signal and a second recorded signal, wherein said servo sensor is capable of detecting said first recorded signal and said second recorded signal, and wherein an independent position sensor provides an IPS signal comprising the lateral position of said magnetic tape with respect to said tape head, the computer readable program code comprising a series of computer readable program steps to effect:\nmoving said tape head alternatingly in a first direction and an opposing second direction along a first axis as said tape moves along a second axis, wherein said first axis and said second axis are substantially orthogonal, wherein the position of said magnetic head along said first axis as a function of time comprises a periodic function having a reference frequency; \nproviding an IPS signal; \nproviding a servo signal comprising the ratio of said detected first recorded signal and said detected second recorded signal; \nestablishing a sampling rate; \nsampling said servo signal at said sampling rate; \nsampling said IPS signal at said sampling rate; \nforming a measured servo signal waveform; \nforming a measured IPS signal waveform; \ndetermining at (P) harmonics of said reference frequency the real components and the imaginary components of said measured servo signal waveform; \nforming a filtered servo signal waveform; \ndetermining at (P) harmonics of said reference frequency the real components and imaginary components of said measured IPS signal waveform; \nforming a filtered IPS signal waveform; \ncalculating a transfer function comprising the mathematical relationship between said filtered IPS signal waveform and said filtered servo signal waveform; and \ncalculating one or more expected position error signals using said transfer function. \n\n\n\n15. The article of manufacture of claim 14, wherein computer readable program code to determine at said reference frequency the real component and the imaginary component of said measured servo signal waveform and said measured IPS waveform further comprises a series of computer readable program steps to effect using a Goertzel algorithm.\n\n\n16. The article of manufacture of claim 14, wherein the computer readable program code further comprises a series of computer readable program steps to effect:\ncorrelating said filtered IPS signal waveform with said filtered servo signal waveform; \ndetermining a plurality of actual datapoints; and \nforming an X/Y array comprising said plurality of actual datapoints. \n\n\n\n17. The article of manufacture of claim 16, wherein the computer readable program code further comprises a series of computer readable program steps to effect:\ndetermining a plurality of calculated datapoints using said transfer function; and \ncomparing said plurality of actual datapoints with said plurality of calculated datapoints. \n\n\n\n18. The article of manufacture of claim 14, wherein said computer readable program code further comprises a series of computer readable program steps to effect:\ndetermining at each of (P) harmonics of said reference frequency the real components and the imaginary components of said measured servo signal waveform, wherein (P) is an integer equal to or greater than 1 and equal to or less than about 6; and \ndetermining at each of said (P) harmonics of said reference frequency the real components and the imaginary components of said measured IPS signal waveform. \n\n\n\n19. The article of manufacture of claim 18, wherein the computer readable program code to determine at said reference frequency and at each of (P) harmonics of that reference frequency the real components and the imaginary components of said measured servo signal waveform, and to determine at said reference frequency and at each of (P) harmonics of that reference frequency the real components and the imaginary components of said measured IPS waveform, further comprises a series of computer readable program steps to effect using a Goertzel filter.\n\n\n20. The article of manufacture of claim 18, wherein the computer readable program code to form a filtered IPS signal waveform further comprises a series of computer readable program steps to effect:\ncalculating the magnitude M(i) of said measured IPS signal waveform at each of said (P) harmonics of said reference frequency; \ncalculating the phase &#x3c6;(i) of said measured IPS signal waveform at each of said (P) harmonics of said reference frequency; and \nforming said filtered IPS signal waveform using the equation \n\n\n\n \n &#x2211;\n \n \n M\n \n (\n i\n )\n \n \n *\n \n cos\n [\n \n \n &#x3d5;\n \n (\n i\n )\n \n \n +\n \n \n (\n \n 2\n &#x2062;\n i\n \n )\n \n &#x2062;\n \n (\n &#x3c0;\n )\n \n &#x2062;\n \n \n (\n t\n )\n \n /\n x\n \n \n \n ]\n \n \n \n ;\n\n\n\n\nwherein (i) is an integer greater than or equal to 1 and less than or equal to (P), and wherein (t)/x is greater than or equal to 0 and less than or equal to 1. \n\n\n\n21. The article of manufacture of claim 20, wherein said computer readable program code further comprises a series of computer readable program steps to effect setting (P) to 4.\n\n\n22. The article of manufacture of claim 18, wherein the computer readable program code to form a filtered servo signal ratio waveform further comprises a series of computer readable program steps to effect:\ncalculating the magnitude M(i) of said measured servo signal waveform at each of said (P) harmonics of said reference frequency; \ncalculating the phase &#x3c6;(i) of said measured servo signal waveform at each of said (P) harmonics of said reference frequency; and \nforming said filtered servo signal ratio waveform using the equation \n\n\n\n \n \n M\n \n (\n 0\n )\n \n \n +\n \n &#x2211;\n \n \n M\n \n (\n i\n )\n \n \n *\n \n cos\n [\n \n \n &#x3d5;\n \n (\n i\n )\n \n \n +\n \n \n (\n \n 2\n &#x2062;\n i\n \n )\n \n &#x2062;\n \n (\n &#x3c0;\n )\n \n &#x2062;\n \n \n (\n t\n )\n \n /\n x\n \n \n \n ]\n \n \n \n \n ;\n\n\n\n\nwherein M(0) comprises the DC component of said measured servo signal waveform, and wherein (i) is an integer greater than or equal to 1 and less than or equal to (P), and wherein (t)/x is greater than or equal to 0 and less than or equal to 1. \n\n\n\n23. The article of manufacture of claim 22, wherein said computer readable program code further comprises a series of computer readable program steps to effect setting (P) to 4.\n\n\n24. The article of manufacture of claim 14, wherein the computer readable program code to calculate said transfer function further comprises a series of computer readable program steps to effect using an (n)th order curve fitting program, wherein (n) is an integer greater than 1 and less than or equal to about 6.\n\n\n25. The article of manufacture of claim 24, wherein said computer readable program code further comprises a series of computer readable program steps to effect setting (n) to 3.\n\n\n26. An article of manufacture comprising a computer useable medium having computer readable program code disposed therein for calibrating a servo sensor disposed on a magnetic tape head disposed adjacent a moving magnetic tape, wherein said magnetic tape includes at least one servo edge comprising an interface between a first recorded signal and a second recorded signal, wherein said servo sensor is capable of detecting said first recorded signal and said second recorded signal, and wherein an independent position sensor provides an IPS signal comprising the lateral position of said magnetic tape with respect to said tape head, the computer readable program code comprising a series of computer readable program steps to effect:\nmoving said tape head alternatingly in a first direction and an opposing second direction along a first axis as said tape moves along a second axis, wherein said first axis and said second axis are substantially orthogonal, wherein the position of said magnetic head along said first axis as a function of time comprises a periodic function having a reference frequency; \nproviding an IPS signal; \nproviding a servo signal comprising the ratio of said detected first recorded signal and said detected second recorded signal; \nestablishing a sampling rate; \nsampling said servo signal at said sampling rate; \nsampling said IPS signal at said sampling rate; \nforming a measured servo signal waveform; \nforming a measured IPS signal waveform; \ndetermining at each of four harmonics of that reference frequency the real and imaginary components of said measured servo signal waveform; \ncalculating the magnitude M of said measured servo signal waveform at each of said four harmonics of said reference frequency; \ncalculating the phase &#x3c6; of said measured servo signal waveform at each of said four harmonics of said reference frequency; \nforming a filtered servo signal ratio waveform using the equation \n\n\n\n \n M\n \n servo\n &#x2061;\n \n (\n 0\n )\n \n \n \n +\n \n &#x2211;\n \n \n M\n \n servo\n &#x2061;\n \n (\n i\n )\n \n \n \n *\n \n cos\n [\n \n \n &#x3d5;\n \n servo\n &#x2061;\n \n (\n i\n )\n \n \n \n +\n \n \n (\n \n 2\n &#x2062;\n i\n \n )\n \n &#x2062;\n \n (\n &#x3c0;\n )\n \n &#x2062;\n \n \n (\n t\n )\n \n /\n x\n \n \n \n ]\n \n \n \n\n\n\n\n\nwherein Mservo(0) comprises the DC component of said measured servo signal waveform, and wherein (i) is an integer greater than or equal to 1 and less than or equal to 4, and wherein (t)/x is greater than or equal to 0 and less than or equal to 1;\ndetermining at four harmonics of that reference frequency the real and imaginary components of said measured IPS signal waveform; \ncalculating the magnitude MIPS of said measured IPS signal waveform at each of the four harmonics of said reference frequency; \ncalculating the phase &#x3c6;IPS of said measured IPS signal waveform at each of the four harmonics of said reference frequency; \nforming a filtered IPS signal waveform using the equation \n\n\n\n &#x2211;\n \n \n M\n \n IPS\n &#x2061;\n \n (\n i\n )\n \n \n \n *\n \n cos\n &#x2061;\n \n [\n \n \n &#x3d5;\n \n IPS\n &#x2061;\n \n (\n i\n )\n \n \n \n +\n \n \n (\n \n 2\n &#x2062;\n i\n \n )\n \n &#x2062;\n \n (\n &#x3c0;\n )\n \n &#x2062;\n \n \n (\n t\n )\n \n /\n x\n \n \n \n ]\n \n \n \n\n\n\n\n\nwherein (i) is an integer between 1 and 4, and wherein (t)/x is greater than or equal to 0 and less than or equal to 1;\ndetermining a plurality of actual datapoints; \nforming an X/Y array comprising said plurality of actual datapoints; \ncalculating a transfer function using a third order curve fitting algorithm and said X/Y array; \ndetermining a plurality of calculated datapoints using said transfer function; \ndetermining if said transfer function models said actual datapoints; and \noperative if said transfer function models said actual datapoints, calculating using said transfer function one or more expected position error signals. \n\n\n\n27. A computer program product usable with a programmable computer processor having computer readable program code embodied therein to calibrate a servo sensor disposed on a magnetic tape head disposed adjacent a moving magnetic tape, wherein said magnetic tape includes at least one servo edge comprising an interface between a first recorded signal and a second recorded signal, wherein said servo sensor is capable of detecting said first recorded signal and said second recorded signal, and wherein an independent position sensor provides an IPS signal comprising the lateral position of said magnetic tape with respect to said tape head, comprising:\ncomputer readable program code which causes said programmable computer processor to move said tape head alternatingly in a first direction and an opposing second direction along a first axis as said tape moves along a second axis, wherein said first axis and said second axis are substantially orthogonal, wherein the position of said magnetic head along said first axis as a function of time comprises a periodic function having a reference frequency; \ncomputer readable program code which causes said programmable computer processor to provide an IPS signal; \ncomputer readable program code which causes said programmable computer processor to provide a servo signal comprising the ratio of said detected first recorded signal and said detected second recorded signal; \ncomputer readable program code which causes said programmable computer processor to provide a sampling rate; \ncomputer readable program code which causes said programmable computer processor to sample said servo signal at said sampling rate; \ncomputer readable program code which causes said programmable computer processor to sample said IPS signal at said sampling rate; \ncomputer readable program code which causes said programmable computer processor to provide a measured servo signal waveform; \ncomputer readable program code which causes said programmable computer processor to provide a measured IPS signal waveform; \ncomputer readable program code which causes said programmable computer processor to determine the real components and the imaginary components of said measured servo signal waveform; \ncomputer readable program code which causes said programmable computer processor to form a filtered servo signal waveform; \ncomputer readable program code which causes said programmable computer processor to determine the real components and imaginary components of said measured IPS signal waveform; \ncomputer readable program code which causes said programmable computer processor to form a filtered IPS signal waveform; \ncomputer readable program code which causes said programmable computer processor to calculate a transfer function comprising the mathematical relationship between said filtered IPS signal waveform and said filtered servo signal waveform; and \ncomputer readable program code which causes said programmable computer processor to calculate one or more expected position error signals using said transfer function. \n\n\n\n28. The computer program product of claim 27, wherein said computer readable program code which causes said programmable computer processor to determine at said reference frequency the real component and the imaginary component of said measured servo signal waveform and said measured IPS waveform further comprises computer readable program code which causes said programmable computer processor to use a Goertzel algorithm.\n\n\n29. The computer program product of claim 27, further comprising:\ncomputer readable program code which causes said programmable computer processor to correlate said filtered IPS signal waveform with said filtered servo signal waveform; \ncomputer readable program code which causes said programmable computer processor to determine a plurality of actual datapoints; and \ncomputer readable program code which causes said programmable computer processor to form an X/Y array comprising said plurality of actual datapoints. \n\n\n\n30. The computer program product of claim 29, further comprising:\ncomputer readable program code which causes said programmable computer processor to determine a plurality of calculated datapoints using said transfer function; and \ncomputer readable program code which causes said programmable computer processor to compare said plurality of actual datapoints with said plurality of calculated datapoints. \n\n\n\n31. The computer program product of claim 27, further comprising:\ncomputer readable program code which causes said programmable computer processor to determining at each of (P) harmonics of said reference frequency the real components and the imaginary components of said measured servo signal waveform, wherein (P) is an integer equal to or greater than 1 and equal to or less than about 6; and \ncomputer readable program code which causes said programmable computer processor to determine at each of said (P) harmonics of said reference frequency the real components and the imaginary components of said measured IPS signal waveform. \n\n\n\n32. The computer program product of claim 31, wherein the computer readable program code which causes said programmable computer processor to determine at said reference frequency, and at each of the harmonics of that reference frequency, the real components and the imaginary components of said measured servo signal waveform, and to determine at said reference frequency, and at each of the (P) harmonics of that reference frequency, the real components and the imaginary components of said measured IPS waveform, further comprises computer readable program code which causes said programmable computer processor to use a Goertzel filter.\n\n\n33. The computer program product of claim 31, wherein the computer readable program code which causes said programmable computer processor to form a filtered IPS signal waveform further comprises:\ncomputer readable program code which causes said programmable computer processor to calculating the magnitude M(i) of said measured IPS signal waveform at each of said (P) harmonics of said reference frequency; \ncomputer readable program code which causes said programmable computer processor to calculate the phase &#x3c6;(i) of said measured IPS signal waveform at each of said (P) harmonics of said reference frequency; and \ncomputer readable program code which causes said programmable computer processor to form said filtered IPS signal waveform using the equation \n\n\n\n \n &#x2211;\n \n \n M\n \n (\n i\n )\n \n \n *\n \n cos\n &#x2061;\n \n [\n \n \n &#x3d5;\n \n (\n i\n )\n \n \n +\n \n \n (\n \n 2\n &#x2062;\n i\n \n )\n \n &#x2062;\n \n (\n &#x3c0;\n )\n \n &#x2062;\n \n \n (\n t\n )\n \n /\n x\n \n \n \n ]\n |  | 93 | Apparatus and method to calibrate one or more transducers in a noisy environment | US06839197 | ['B2', 'B1', 'B1', 'B1', 'B2', 'A1']
A | 1. A picker mechanism of a magnetic tape library apparatus including a magnetic tape drive for reading and writing a magnetic tape housed within a magnetic tape cartridge and a magazine storing a plurality of said magnetic tape cartridges, for loading and unloading said magnetic tape cartridge to and from said magnetic tape drive and said magazine, comprising:\na Swivel mechanism having a disc shaped turn table, a turn table driving motor for driving said turn table and a plate form picker base holding said turn table; and \na hand mechanism having a finger mechanism for clamping said magnetic tape cartridge and a slider mechanism for moving said magnetic tape cartridge on said turn table, \nsaid turn table driving motor being arranged on said turn table and said turn table driving motor and said turn table are integrally rotated on said picker base. \n\n\n\n2. A picker mechanism of a magnetic tape library apparatus as set forth in claim 1, wherein said turn table driving motor is arranged on the upper surface of said turn table and outside of said hand mechanism and said magnetic tape cartridge.\n\n\n3. A picker mechanism of a magnetic tape library apparatus as set forth in claim 1, wherein a center of rotation of said turn table is located at the position of a center of said picker base.\n\n\n4. A picker mechanism of a magnetic tape library apparatus as set forth in claim 1, wherein said picker base is square and a diameter of said turn table and one edge of said picker base are substantially equal to each other.\n\n\n5. A picker mechanism of a magnetic tape library apparatus as set forth in claim 1, wherein said slider mechanism includes a rack provided long a center line dividing said turn table into left and right half-circular halves, a pinion engaging with said rack, a driving motor for driving said pinion and a plate form slider, on which said driving motor of said slider mechanism is secured, said slider is moved along said rack via said pinion, and said finger mechanism provided on said slider is moved in back and forth direction on said turn table.\n\n\n6. A picker mechanism of a magnetic tape library apparatus as set forth in claim 5, wherein said finger mechanism includes a finger being a bar member arranged horizontally, having an inner boss provided depending in the vicinity of one end portion of said finger and an outer boss provided in parallel to said inner boss, a finger switch formed from a substantially triangular plate member and pivotably supported on said outer boss at one bottom corner, and a coil spring disposed between an end portion of said slider of said slider mechanism and the other of the bottom corner of said finger switch, said turn table has an inner groove formed in parallel to said center line and inserted said inner boss and said outer boss, an outer groove formed outside of said inner groove in parallel thereto and inserted said outer boss, a first projection provided outside of said outer groove and moving said finger switch on an inner side of said turn table than said inner groove, and a second projection provided inside of said inner groove and moving said finger switch on an outer side of said turn table than said inner groove, said finger, said finger switch, said coil spring, said inner groove, said outer groove, said first projection and said second projection are provided symmetrically about said center line.\n\n\n7. A picker mechanism of a magnetic tape library apparatus as set forth in claim 1, wherein said turn table is driven to rotate in a condition where said finger mechanism is retracted within a rotating path of said turn table.\n\n\n8. A picker mechanism of a magnetic tape library apparatus as set forth in claim 6, wherein said driving motor of said slider mechanism drives said slider to move and said finger for opening and closing. |  | 8 | Picker mechanism with turntable having hand and slider mechanisms and turn table driving motor provided thereon | US06839198 | ['B2', 'A1']
N | 1. A disk drive for use with a host electronic unit, the disk drive comprising:\na disk drive housing having a groove formed therein; \na spindle motor rotatably attached to the disk drive housing, the spindle motor including a stator; \nspindle motor drive circuitry coupled to the disk drive housing, the spindle motor drive circuitry being configured to generate electrical signals for controlling the spindle motor; \na stator/spindle motor drive circuitry electrical trace integrally formed upon the disk drive housing within the groove from the spindle motor drive circuitry to the stator for receiving electrical signals from the spindle motor drive circuitry for controlling the spindle motor; \na host connector attached to the disk drive housing, the host connector being operably connectable to the host electronic unit; and \na spindle motor drive circuitry/host connector electrical trace integrally formed upon the disk drive housing within the groove from the spindle motor drive circuitry to the host connector for electrically connecting the spindle motor drive circuitry with the host electronic unit. \n\n\n\n2. A disk drive for use with a host electronic unit, the disk drive comprising:\na disk drive housing having a groove formed therein; \na head stack assembly rotatably attached to the disk drive housing, the head stack assembly including a coil portion; \na flex circuit cable operably connected to the coil portion; \nactuator drive circuitry coupled to the disk drive housing, the actuator drive circuitry being configured to generate electrical signals for controlling the head stack assembly; \na flex circuit cable/actuator drive circuitry electrical trace integrally formed upon the disk drive housing within the groove from the actuator drive circuitry to the flex circuit cable for receiving electrical signals from the actuator drive circuitry for controlling the head stack assembly; \na host connector attached to the disk drive housing, the host connector being operably connectable to the host electronic unit; and \nan actuator drive circuitry/host connector electrical trace integrally formed upon the disk drive housing within the groove from the actuator drive circuitry to the host connector for electrically connecting the actuator drive circuitry with the host electronic unit. \n\n\n\n3. A disk drive for use with a host electronic unit, the disk drive comprising:\na disk drive housing having a groove formed therein; \na head stack assembly rotatably attached to the disk drive housing; \na preamplifier operably connected to the head stack assembly; \nread channel circuitry configured to receive electrical signals from the head stack assembly; \na preamplifier/read channel circuitry electrical trace integrally formed upon the disk drive housing within the groove from the read channel circuitry to the preamplifier for receiving electrical signals by the read channel circuitry from the preamplifier from the head stack assembly; \na host connector attached to the disk drive housing, the host connector being operably connectable to the host electronic unit; and \na read channel circuitry/host connector electrical trace integrally formed upon the disk drive housing within the groove from the read channel circuitry to the host connector for electrically connecting the read channel circuitry with the host electronic unit. \n |  | 3 | Disk drive including electrical traces integrally formed upon disk drive housing | US06839199 | ['B1']
A | 1. A magnetic head comprising:\na perpendicular magnetic recording head having a lower pole and upper pole; and \na reproducing head having a magnetoresistive sensor, wherein \na magnetic shield material is formed at both ends of the upper pole in a track width direction, and \na track width of the reproducing head is smaller than a track width of the perpendicular magnetic recording head. \n\n\n\n2. A magnetic head according to claim 1, wherein the track width of the perpendicular magnetic recording head is defined by the magnetic shield material. |  | 2 | Combination perpendicular magnetic head having shield material formed at both ends of an upper pole of a write element | US06839200 | ['B2', 'B1', 'B1', 'B1', 'B2', 'A1', 'A1', 'A1']
N | 1. A magnetic disk cartridge for use in a card disk drive to be loaded in electronic equipment, comprising:\na housing; \na disk-mounting hub rotatable within said housing by a spindle provided in said disk drive; and \na flexible magnetic disk mounted at one point on said disk-mounting hub so that a center portion of the disk is fixed to the center portion of the hub at the one point. \n\n\n\n2. The magnetic disk cartridge as set forth in claim 1, wherein the diameter of said one point on said disk-mounting hub is 20% or less of the diameter of a portion of said disk-mounting hub which faces said magnetic disk.\n\n\n3. The magnetic disk cartridge as set forth in claim 2, wherein said flexible magnetic disk is mounted at the one point on said disk-mounting hub by an adhesive agent.\n\n\n4. The magnetic disk cartridge as set forth in claim 1, wherein said flexible magnetic disk is mechanically mounted at the one point on said disk-mounting hub by a pin.\n\n\n5. The magnetic disk cartridge as set forth in claim 1, wherein the diameter of the area where the disk is fixed to the hub is 10% or less of the diameter of the portion of the hub which faces the flexible magnetic disk.\n\n\n6. The magnetic disk cartridge as set forth in claim 5, wherein said flexible magnetic disk is mounted at the one point on said disk-mounting hub by an adhesive agent.\n\n\n7. The magnetic disk cartridge as set forth in claim 1, wherein the diameter of the area where the disk is fixed to the hub is 5% or less of the diameter of the portion of the hub which faces the flexible magnetic disk.\n\n\n8. The magnetic disk cartridge as set forth in claim 7, wherein said flexible magnetic disk is mounted at the one point on said disk-mounting hub by an adhesive agent.\n\n\n9. The magnetic disk cartridge as set forth in claim 1, further comprising a length of 25 to 36 mm, a width of 25 to 36 mm, and a thickness of 1 to 3 mm. |  | 9 | Small magnetic disk cartridge | US06839201 | ['B2', 'A1']
A | 1. An assembly including a suspension or support for use with a magnetic head assembly wherein the magnetic head assembly includes a write head and a read head, comprising:\na cable mounted on the suspension or support; \nthe cable including: \nfirst and second read wires wherein the first and second read wires are connected to the read head: \nfirst and second conductive sheaths composed of a nonmagnetic electrically conductive material disposed about the first and second read wires respectively; \nfirst and second insulative sheaths composed of an electrically nonconductive material; \nthe first insulative sheath being located between the first read wire and the first conductive sheath and the second insulative sheath being located between the second read wire and the second conductive sheath; \neach of the conductive sheaths having a top, a bottom and first and second sides wherein the first and second sides interconnect the top and the bottom; and \neach of the top, bottom and the first and second sides being straight. \n\n\n\n\n2. An assembly including a suspension or support for use with a magnetic head assembly wherein the magnetic head assembly includes a write head and a read head, comprising:\na cable mounted on the suspension or support; \nthe cable including: \nfirst and second read wires wherein the first and second read wires are connected to the read head; \n\nfirst and second conductive sheaths composed of a nonmagnetic electrically conductive material disposed about the first and second read wires respectively; \nfirst and second insulative sheaths composed of an electrically nonconductive material; \nthe first insulative sheath being located between the first read wire and the first conductive sheath and the second insulative sheath being located between the second read wire and the second conductive sheath; \nfirst and second write wires which are connected to the write head; \nthird and fourth conductive sheaths composed of a nonmagnetic electrically conductive material disposed about the first and second write wires respectively; \nthird and fourth insulative sheaths composed of an electrically nonconductive material; \nthe third insulative sheath being located between the first write wire and the third conductive sheath and the fourth insulative sheath being located between the second write wire and the fourth conductive sheath; \neach of the conductive sheaths having a top, a bottom and first and second sides wherein the first and second sides interconnect the top and the bottom; and \neach of the top, bottom and the first and second sides being straight. \n\n\n\n3. An assembly as claimed in claim 2 wherein each of the conductive sheaths share in common at least one of said first and second sides with another one of said conductive sheaths.\n\n\n4. An assembly as claimed in claim 3 wherein the conductive material is selected from the group consisting of Ag, Cu, Au, Al, Ti, Ta and W.\n\n\n5. An assembly as claimed in claim 4 wherein the top, bottom and the first and second sides of each conductive sheath form a square or a rectangle.\n\n\n6. A magnetic disk drive comprising:\na suspension or support; \na magnetic head assembly mounted on the suspension or support; \nthe magnetic head assembly including a write head and a read head; \na cable mounted on the suspension or support; \nthe cable including: \nfirst and second write wires and first and second read wires wherein the first and second write wires are connected to the write head and the first and second read wires are connected to the read head; \nfirst and second conductive sheaths composed of a nonmagnetic electrically conductive material disposed about the first and second read wires respectively; \nfirst and second insulative sheaths composed of an electrically nonconductive material; \nthe first insulative sheath being located between the first read wire and the first conductive sheath and the second insulative sheath being located between the second read wire and the second conductive sheath; \neach of the conductive sheaths having a top, a bottom and first and second sides wherein the first and second sides interconnect the top and the bottom; \neach of the top, bottom and the first and second sides being straight; and \neach of the conductive sheaths sharing a common at least one of said first and second sides with another one of said conductive sheaths; \n\na housing; \na magnetic medium supported in the housing; \nthe suspension or support mounted in the housing for supporting the magnetic head assembly with a head surface of the magnetic head assembly facing the magnetic medium so that the magnetic head assembly is in a transducing relationship with the magnetic medium; \na motor for rotating the magnetic medium; and \na processor connected to the magnetic head assembly and the motor for exchanging signals with the magnetic head assembly and for controlling movement of the magnetic medium. \n\n\n\n7. A magnetic disk drive as claimed in claim 6 wherein the conductive sheaths are located between the magnetic head assembly and the processor.\n\n\n8. A magnetic disk drive comprising:\na suspension or support; \na magnetic head assembly mounted on the suspension or support; \nthe magnetic head assembly including a write head and a read head; \na cable mounted on the suspension or support; \nthe cable including: \nfirst and second write wires and first and second read wires wherein the first and second write wires are connected to the write head and the first and second read wires are connected to the read head; \nfirst and second conductive sheaths composed of a nonmagnetic electrically conductive material disposed about the first and second read wires respectively; \nfirst and second insulative sheaths composed of an electrically nonconductive material; \nthe first insulative sheath being located between the first read wire and the first conductive sheath and the second insulative sheath being located between the second read wire and the second conductive sheath; \nthird and fourth conductive sheaths composed of a nonmagnetic electrically conductive material disposed about the first and second write wires respectively; \nthird and fourth insulative sheaths composed of an electrically nonconductive material; \nthe third insulative sheath being located between the first write wire and the third conductive sheath and the fourth insulative sheath being located between the second write wire and the fourth conductive sheath; \nthe conductive sheaths being located between the magnetic head assembly and the processor; \n\neach of the conductive sheaths having a top, a bottom and first and second sides wherein the first and second sides interconnect the top and the bottom; \neach of the top, bottom and the first and second sides being straight; and \neach of the conductive sheaths sharing a common at least one of said first and second sides with another one of said conductive sheaths; \na housing; \na magnetic medium supported in the housing; \nthe suspension or support mounted in the housing for supporting the magnetic head assembly with a head surface of the magnetic head assembly facing the magnetic medium so that the magnetic head assembly is in a transducing relationship with the magnetic medium; \na motor for rotating the magnetic medium; \na processor connected to the magnetic head assembly and the motor for exchanging signals with the magnetic head assembly and for controlling movement of the magnetic medium. \n\n\n\n9. A method of making an assembly including a suspension or support for use with a magnetic head assembly wherein the magnetic head assembly includes a write head and a read head comprising the steps of:\nforming a cable mounted on the suspension or support; \nforming the cable including the steps of: \nforming first and second read wires so that the first and second read wires are connected to the read head; \nforming first and second conductive sheaths of a nonmagnetic electrically conductive material disposed about the first and second read wires respectively; \nforming first and second insulative sheaths of an electrically nonconductive material; \nforming the first insulative sheath between the first read wire and the first conductive sheath and with the second insulative sheath located between the second read wire and the second conductive sheath; \nforming each of the conductive sheaths with a top, a bottom and first and second sides with the first and second sides interconnecting the top and the bottom; and \nforming each of the top, bottom and the first and second sides straight. \n\n\n\n\n10. A method as claimed in claim 9 including the steps of:\nproviding a processor; and \nlocating the first and second conductive sheaths between the read head and the processor. \n\n\n\n11. A method of making an assembly including a suspension or support for use with a magnetic head assembly wherein the magnetic head assembly includes a write head and a read head comprising the steps of:\nforming a cable mounted on the suspension or support; \nforming the cable including the steps of: \nforming first and second read wires so that the first and second read wires are connected to the read head; \nforming first and second conductive sheaths of a nonmagnetic electrically conductive material disposed about the first and second read wires respectively; \nforming first and second insulative sheaths of an electrically nonconductive material; \nforming the first insulative sheath between the first read wire and the first conductive sheath and with the second insulative sheath located between the second read wire and the second conductive sheath; \nforming first and second write wires which are connected to the write head; \nforming third and fourth conductive sheaths of a nonmagnetic electrically conductive material about the first and second write wires respectively; \nforming third and fourth insulative sheaths of an electrically nonconductive material with the third insulative sheath located between the first write wire and the third conductive sheath and the fourth insulative sheath located between the second write wire and the fourth conductive sheath; \nforming each of the conductive sheaths with a top, a bottom and first and second sides with the first and second sides interconnecting the top and the bottom; \nforming each of the top, bottom and the first and second sides straight; \nproviding a processor; \nlocating the first and second conductive sheaths between the read head and the processor; and \nlocating the third and fourth conductive sheaths between the write head and the processor. \n\n\n\n\n12. A method as claimed in claim 11 wherein each of the conductive sheaths is formed to share in common at least one of said first and second sides with another one of said conductive sheaths.\n\n\n13. A method as claimed in claim 12 wherein the conductive material is formed from the group consisting of Ag, Cu, Au, Al, Ti, Ta and W.\n\n\n14. A method as claimed in claim 13 wherein the top, the bottom and the first and second sides of each conductive sheath are formed into a square or a rectangle. |  | 14 | Electromagnetic wave shielded write and read wires on a support for a magnetic media drive | US06839202 | ['B2', 'B1', 'B1', 'A1']
N | 1. A magnetic head comprising:\na slider; and \na magnetic element disposed on an end face of the slider in the trailing side for writing and/or reading, \nwherein a plurality of ABS faces are formed on a surface of the slider facing a recording medium so as to rise toward the recording medium and be at the same level as each other, the plurality of ABS faces serving to generate positive pressure, \nwherein a surface having the element is formed on the ABS face in the trailing side so as to further rise toward the recording medium, and a gap portion of the magnetic element is located on the surface having the element, and \nwherein between a leading edge of the trailing ABS face and the surface facing the recording medium, a step face having a height lower than that of the ABS face is formed. \n\n\n\n2. A magnetic head according to claim 1, wherein when the height from the surface facing the recording medium to the trailing ABS face is h1 and the height from the trailing ABS face to the surface having the element is h2, the ratio h2/h1 is at least 0.4% and 2.5% at most.\n\n\n3. A magnetic head according to claim 1, wherein the surface facing the recording medium extends between the ABS faces and both side faces of the slider.\n\n\n4. A magnetic head apparatus comprising:\na magnetic head according to claim 1; and \na supporting member for elastically supporting the magnetic head from the side opposite to the surface facing the recording medium.\n |  | 4 | Magnetic head having raised element and magnetic head apparatus using the same | US06839203 | ['B2', 'B1', 'A1', 'A1', 'A1', 'A1']
A | 1. A head gimbal assembly comprising:\na head slider including at least one write head element with terminal electrodes and at least one read head element with terminal electrodes; \na suspension for supporting said head slider at a top end section thereof; and \na lead conductor member including first trace conductors and second trace conductors, one ends of said first trace conductors being electrically connected to the terminal electrodes of said at least one write head element, one ends of said second trace conductors being electrically connected to the terminal electrodes of said at least one read head element, at least part of said lead conductor member being fixed to said suspension, said lead conductor member further including a ground or source voltage conductor inserted between said first and second trace conductors, wherein said first and second trace conductors are not directly adjacent to each other. \n\n\n\n2. The head gimbal assembly as claimed in claim 1, wherein said ground or source voltage conductor is inserted between said first and second trace conductors along only a part of a length where said first and second trace conductors are close to each other.\n\n\n3. The head gimbal assembly as claimed in claim 1, wherein said ground or source voltage conductor is inserted between said first and second trace conductors along an entire length where said first and second trace conductors are close to each other.\n\n\n4. The head gimbal assembly as claimed in claim 1, wherein said lead conductor member is a FPC member consisting of a resin layer, said first and second trace conductors and said ground or source voltage conductor formed on said resin layer and an over coat layer for covering said first and second trace conductors and said ground or source voltage conductor.\n\n\n5. The head gimbal assembly as claimed in claim 1, wherein said lead conductor member consists of a resin layer directly laminated on said suspension, said first and second trace conductors and said ground or source voltage conductor formed on said resin layer and an over coat layer for covering said first and second trace conductors and said ground or source voltage conductor.\n\n\n6. The head gimbal assembly as claimed in claim 1, wherein said lead conductor member consists of a resin layer laminated on a thin metal plate fixed to said suspension, said first and second trace conductors and said ground or source voltage conductor formed on said resin layer and an over coat layer for covering said first and second trace conductors and said ground or source voltage conductor.\n\n\n7. The head gimbal assembly as claimed in claim 1, wherein said lead conductor member is formed only on said suspension.\n\n\n8. The head gimbal assembly as claimed in claim 1, wherein said lead conductor member is formed on said suspension and extended toward the rear of said suspension.\n\n\n9. The head gimbal assembly as claimed in claim 1, wherein said suspension includes a base plate, a resilient hinge, a load beam coupled with said base plate via said hinge, and a resilient flexure fixed to a top end section of said load beam for mounting said head slider.\n\n\n10. The head gimbal assembly as claimed in claim 1, wherein said suspension includes a base plate, a load beam coupled with said base plate, and a resilient flexure fixed to a top end section of said load beam for mounting said head slider.\n\n\n11. The head gimbal assembly as claimed in claim 1, wherein said at least one write head element and said at least one read head element comprise at least one magnetic write head element and at least one magnetic read head element, respectively.\n\n\n12. The head gimbal assembly as claimed in claim 11, wherein said at least one magnetic read head element comprises a magnetoresistive effect read head element.\n\n\n13. The head gimbal assembly as claimed in claim 1, wherein said ground or source voltage conductor is connected to a ground or source voltage. |  | 13 | Head gimbal assembly with a ground or source voltage lead conductor | US06839204 | ['B2', 'B1', 'A1']
N | 1. A magneto-resistive device comprising:\na first electrode formed on one surface side of a base; \na magneto-resistive layer formed on one surface side of said first electrode, the one surface side of said first electrode being opposite to other surface side of said first electrode facing to said base; and \na second electrode formed on one surface side of said magneto-resistive layer, the one surface side of said magneto-resistive layer being opposite to other surface of said magneto-resistive layer facing to said first electrode; \nwherein said magneto-resistive layer includes a non-magnetic layer; a free layer formed on one surface side of said non-magnetic layer; a pinned layer formed on other surface side of said non-magnetic layer; and a pinning layer formed on one surface side of said pinned layer, the one surface side of said pinned layer being opposite to other surface of said pinned layer facing to said non-magnetic layer; and \nsaid pinning layer is formed in a region which substantially overlaps with an effective region in a film plane direction in which a current flows in a direction substantially perpendicular to the film plane direction between said first electrode and said second electrode in a predetermined thickness, and is formed in a region which does not substantially overlap with said effective region substantially in the same thickness as said predetermined thickness or in a thickness smaller than said predetermined thickness, continuous from said region which substantially overlaps with said effective region. \n\n\n\n2. A magneto-resistive device according to claim 1, wherein said pinning layer has one surface substantially entirely placed in electrical contact with one surface of said first electrode or said second electrode.\n\n\n3. A magneto-resistive device according to claim 1, further comprising a thin insulating layer formed between at least one surface of at least one layer intervening between said first electrode and said second electrode and an facing surface of an adjacent layer facing to the at least one surface over at least a region which substantially overlaps with at least said effective region to such an extent that said one layer is not completely electrically insulated from said adjacent layer.\n\n\n4. A magneto-resistive device according to claim 3, wherein said at least one layer includes any constituent layer of one of said non-magnetic layer, said free layer, and said pinned layer.\n\n\n5. A magneto-resistive device according to claim 3, wherein said thin insulating layer includes an oxide or a nitride.\n\n\n6. A magneto-resistive device according to claim 1, wherein said non-magnetic layer is formed only in the region which substantially overlaps with said effective region.\n\n\n7. A magneto-resistive device according to claim 1, wherein said free layer is formed only in the region which substantially overlaps with said effective region.\n\n\n8. A magneto-resistive device according to claim 1, wherein said pinned layer is formed only in the region which substantially overlaps with said effective region.\n\n\n9. A magneto-resistive device according to claim 1, wherein said pinning layer includes one or more of materials selected from a group consisting of PtMn, IrMn, RuRhMn, FeMn, NiMn, PdPtMn, RhMn, CrMnPt, and other Mn-based alloys.\n\n\n10. A magneto-resistive device comprising:\na first electrode formed on one surface side of a base; \na magneto-resistive layer formed on one surface side of said first electrode, the one surface side of said first electrode being opposite to other surface side of said first electrode facing to said base; and \na second electrode formed on one surface side of said magneto-resistive layer, the one surface side of said magneto-resistive layer being opposite to other surface of said magneto-resistive layer facing to said first electrode; \nwherein said magneto-resistive layer includes a free layer; a first non-magnetic layer formed on one surface side of said free layer, the one surface side of said free layer being closer to said first electrode than other surface side of said free layer opposite to the one surface side of said free layer; a first pinned layer formed on one surface side of said first non-magnetic layer, the one surface side of said first non-magnetic layer being closer to said first electrode than other surface side of said first non-magnetic layer opposite to the one surface of said first non-magnetic layer; a first pinning layer formed on one surface side of said first pinned layer, the one surface being closer to said first electrode than other surface side of said first pinned layer opposite to the one surface side of said first pinned layer; a second non-magnetic layer formed on one surface side of said free layer, the one surface side of said free layer being closer to said second electrode than other surface side of said free layer opposite to the one surface side of said free layer; a second pinned layer formed on one surface side of said second non-magnetic layer, the one surface side of said second non-magnetic layer being closer to said second electrode than other surface side of said second non-magnetic layer opposite to the one surface side of said second non-magnetic layer; and a second pinning layer formed on one surface side of said second pinned layer, the one surface side of said second pinned layer being closer to said second electrode than other surface side of said second pinned layer opposite to the one surface side of said second pinned layer; and \nat least one of said first pinning layer and said second pinning layer is formed in a region which substantially overlaps with an effective region in a film plane direction in which a current flows in a direction substantially perpendicular to the film plane direction between said first electrode and said second electrode in a predetermined thickness, and is formed in a region which does not substantially overlap with said effective region substantially in the same thickness as said predetermined thickness or in a thickness smaller than said predetermined thickness, continuous from said region which substantially overlaps with said effective region. \n\n\n\n11. A magneto-resistive device according to claim 10, wherein said at least one pinning layer has one surface substantially entirely placed in electrical contact with one surface of said first electrode or said second electrode.\n\n\n12. A magneto-resistive device according to claim 10, further comprising a thin insulating layer formed between at least one surface of at least one layer intervening between said first electrode and said second electrode and an facing surface of an adjacent layer facing to the at least one surface over at least the region which substantially overlaps with said effective region to such an extent that said at least one layer is not completely electrically insulated from said adjacent layer.\n\n\n13. A magneto-resistive device according to claim 12, wherein said at least one layer includes any constituent layer of one of said first and second non-magnetic layers, said free layer, and said first and second pinned layers.\n\n\n14. A magneto-resistive device according to claim 12, wherein said thin insulating layer includes an oxide or a nitride.\n\n\n15. A magneto-resistive device according to claim 10, wherein at least one of said first and second non-magnetic layers is formed only in the region which substantially overlaps with said effective region.\n\n\n16. A magneto-resistive device according to claim 10, wherein said free layer is formed only in the region which substantially overlaps with said effective region.\n\n\n17. A magneto-resistive device according to claim 10, wherein at least one of said first and second pinned layers is formed only in the region which substantially overlaps with said effective region.\n\n\n18. A magneto-resistive device according to claim 10, wherein each of said first and second pinning layers includes one or more of materials selected from a group consisting of PtMn, IrMn, RuRhMn, FeMn, NiMn, PdPtMn, RhMn, CrMnPt, and other Mn-based alloys.\n\n\n19. A magnetic head having a base, and a magneto-resistive device supported by said base, said magneto-resistive device comprising:\na first electrode formed on one surface side of said base; \na magneto-resistive layer formed on one surface side of said first electrode, the one surface side of said first electrode being opposite to other surface side of said first electrode facing to said base; and \na second electrode formed on one surface side of said magneto-resistive layer, the one surface side of said magneto-resistive layer being opposite to other surface side of said magneto-resistive layer facing to said first electrode; \nwherein said magneto-resistive layer includes a non-magnetic layer; a free layer formed on one surface side of said non-magnetic layer; a pinned layer formed on other surface side of said non-magnetic layer; and a pinning layer formed on one surface side of said pinned layer, the one surface side of said pinned layer being opposite to other surface side of said pinned layer facing to said non-magnetic layer; and \nsaid pinning layer is formed in a region which substantially overlaps with an effective region in a film plane direction in which a current flows in a direction substantially perpendicular to the film plane direction between said first electrode and said second electrode in a predetermined thickness, and is formed in a region which does not substantially overlap with said effective region substantially in the same thickness as said predetermined thickness or in a thickness smaller than said predetermined thickness, continuous from said region which substantially overlaps with said effective region. \n\n\n\n20. A head suspension assembly having a magnetic head, and a suspension for supporting said magnetic head mounted near a leading end thereof, said magnetic head including a base, and a magneto-resistive device supported by said base, said magneto-resistive device comprising:\na first electrode formed on one surface side of said base; \na magneto-resistive layer formed on one surface side of said first electrode, the one surface side of said first electrode being opposite to other surface side of said first electrode facing to said base; and \na second electrode formed on one surface side of said magneto-resistive layer, the one surface side of said magneto-resistive layer being opposite to other surface side of said magneto-resistive layer facing to said first electrode; \nwherein said magneto-resistive layer includes a non-magnetic layer; a free layer formed on one surface side of said non-magnetic layer; a pinned layer formed on other surface side of said non-magnetic layer; and a pinning layer formed on one surface side of said pinned layer, the one surface side of said pinned layer being opposite to other surface side of said pinned layer facing to said non-magnetic layer; and \nsaid pinning layer is formed in a region which substantially overlaps with an effective region in a film plane direction in which a current flows in a direction substantially perpendicular to the film plane direction between said first electrode and said second electrode in a predetermined thickness, and is formed in a region which does not substantially overlap with said effective region substantially in the same thickness as said predetermined thickness or in a thickness smaller than said predetermined thickness, continuous from said region which substantially overlaps with said effective region.\n |  | 20 | Magneto-resistive device, and magnetic head and head suspension assembly using same | US06839205 | ['B2', 'B1', 'B1', 'A1', 'A1']
A | 1. A magnetoresistance effect element comprising:\na first pinned ferromagnetic layer configured to keep a magnetization direction thereof fixed on application of a magnetic field; \na second pinned ferromagnetic layer facing the first pinned ferromagnetic layer and configured to keep a magnetization direction thereof fixed on application of the magnetic field, a surface region of the first pinned ferromagnetic layer and a surface region of the second pinned ferromagnetic layer facing each other being different from each other in composition; to provide an asymmetric voltage-resistance property has been inserted after &#x201c;composition&#x201d;; \na free ferromagnetic layer intervening between the first and second pinned ferromagnetic layers and configured to be capable of changing a magnetization direction thereof on application of the magnetic field; \na first tunnel barrier layer intervening between the first pinned ferromagnetic layer and the free ferromagnetic layer; and \na second tunnel barrier layer intervening between the second pinned ferromagnetic layer and the free ferromagnetic layer. \n\n\n\n2. A magnetoresistance effect element according to claim 1, wherein the first and second pinned ferromagnetic layers and the free ferromagnetic layer are different from one another in magnetic element content.\n\n\n3. A magnetoresistance effect element according to claim 1, further comprising an antiferromagnetic layer on at least one of outer surfaces of the first and second pinned ferromagnetic layers.\n\n\n4. A magnetoresistance effect element according to claim 1, wherein at least one of the first and second pinned ferromagnetic layers and the free ferromagnetic layer includes ferromagnetic layers and nonmagnetic metal layer intervening between the ferromagnetic layers.\n\n\n5. A magnetoresistance effect element according to claim 1, wherein the first and second tunnel barrier layers are different from each other in composition.\n\n\n6. A magnetoresistance effect element according to claim 5, further comprising an antiferromagnetic layer on at least one of outer surfaces of the first and second pinned ferromagnetic layers.\n\n\n7. A magnetoresistance effect element according to claim 5, wherein at least one of the first and second pinned ferromagnetic layers and the free ferromagnetic layer includes ferromagnetic layers and a nonmagnetic metal layer intervening between the ferromagnetic layers.\n\n\n8. A magnetoresistance effect element according to claim 1, wherein each of the first and second pinned ferromagnetic layers contains a material whose composition is represented by a general formula: AmB(1-m), where each of A and B denotes at least one type of element.\n\n\n9. A magnetoresistance effect element according to claim 8, wherein the at least one type of element is selected from the group consisting of Co, Ni and Fe.\n\n\n10. A magnetoresistance effect element according to claim 9, wherein the first and the second pinned ferromagnetic layers are different in Ni content from each other.\n\n\n11. A magnetoresistance effect element according to claim 9, wherein m differs by 10 atomic % or more between the first and second pinned ferromagnetic layers.\n\n\n12. A magnetoresistance effect element according to claim 1, wherein each of the first and second pinned ferromagnetic layers contains a material selected from the group consisting of Co&#x2014;Fe alloy, Co&#x2014;Ni alloy, Ni&#x2014;Fe alloy and Co&#x2014;Ni&#x2014;Fe alloy.\n\n\n13. A magnetoresistance effect element according to claim 1, wherein at least one of the first and second pinned ferromagnetic layers has a multilayered structure including ferromagnetic layers and a barrier metal layer intervening therebetween.\n\n\n14. A magnetoresistance effect element according to claim 13, wherein the barrier metal layer is an amorphous magnetic layer.\n\n\n15. A magnetoresistance effect element according to claim 1, wherein each of the first and second tunnel barrier layer contains oxide and/or nitride.\n\n\n16. A magnetoresistance effect element according to claim 1, wherein each of the first and second tunnel barrier layer contains at least one dielectric selected from the group consisting of Al2O3, SiO2, MgO, AlN, GaO, Bi2O3, SrTiO2 and AlLaO3.\n\n\n17. A magnetic random access memory comprising: word lines; bit lines intersecting the word lines; and memory cells, each memory cell disposed in each of intersection regions of the word lines and the bit lines, wherein each of the memory cells comprises a magnetoresistance effect element, and the magnetoresistance effect element comprises:\na first pinned ferromagnetic layer configured to keep a magnetization direction thereof fixed on application of a magnetic field; \na second pinned ferromagnetic layer facing the first pinned ferromagnetic layer and configured to keep a magnetization direction thereof fixed on application of the magnetic field, a surface region of the first pinned ferromagnetic layer and a surface region of the second pinned ferromagnetic layer facing each other being different from each other in composition to provide an asymmetric voltage-resistance property; \na free ferromagnetic layer intervening between the first and second pinned feromagnetic layers and configured to be capable of changing a magnetization direction thereof on application of the magnetic field; \na first tunnel barrier layer intervening between the first pinned ferromagnetic layer and the free ferromagnetic layer; and \na second tunnel barrier layer intervening between the second pinned ferromagnetic layer and the free ferromagentic layer. \n\n\n\n18. A magnetic random access memory according to claim 17, wherein each of the memory cells further comprises a switching element.\n\n\n19. A magnetic random access memory according to claim 17, wherein the first and second pinned ferromagnetic layers and the free ferromagnetic layer are different from one another in magnetic element content.\n\n\n20. A magnetic random access memory according to claim 17, wherein the first and second tunnel barrier layers are different from each in composition.\n\n\n21. A magnetic head comprising: a support member; and a magnetoresistance effect element supported by the support member, wherein the magnetoresistance effect element comprises:\na first pinned ferromagnetic layer configured to keep a magnetization direction thereof fixed on application of a magnetic field; \na second pinned ferromagnetic layer facing the first pinned ferromagnetic layer and configured to keep a magnetization direction thereof fixed on application of the magnetic field, a surface region of the first pinned ferromagnetic layer and a surface region of the second pinned ferromagnetic layer facing each other being different from each other in composition to provide an asymmetric voltage-resistance property; \na free ferromagnetic layer intervening between the first and second pinned ferromagnetic layers and configured to be capable of changing a magnetization direction thereof on application of the magnetic field; \na first tunnel barrier layer intervening between the first pinned ferromagnetic layer and the free ferromagnetic layer; and \na second tunnel barrier layer intervening between the second pinned ferromagnetic layer and the free ferromagnetic layer. \n\n\n\n22. A magnetic head according to claim 21, wherein the first and second pinned ferromagnetic layers and the free ferromagnetic layer are different from one another in magnetic element content.\n\n\n23. A magnetic head according to claim 21, wherein the first and second tunnel barrier layers are different from each other in composition. |  | 23 | Ferromagnetic double tunnel junction element with asymmetric energy band | US06839206 | ['B2', 'B1', 'B1', 'B2', 'B1', 'B1', 'B1', 'B2', 'B2', 'B2', 'A1']
N | 1. A protection system for protecting a distribution transformer having N phases, the transformer being immersed in a liquid dielectric contained in a tank, in which at least N-1 phases are equipped on the high-voltage side of the transformer with respective current-limiting fuses capable of blowing in the event of a dead short circuit between the phases, the system comprising:\nat least one fault detector for detecting faults on the basis of at least one of the following indicators: pressure in the tank, level of the dielectric, or temperature of the transformer; \na short-circuiter acting on all the phases situated upstream from the high-voltage windings, said short-circuiter being capable of being triggered by said fault detector to establish a dead short circuit between the phases; and \non at least N-1 phases, a detector for detecting an abnormal current upstream from the transformer, said detector being associated with control means for controlling the triggering of said short-circuiter, \nwherein at least the phase that is not equipped with a limiting fuse is equipped with a disconnector switch which is normally closed in the absence of any fault, said disconnector switch being disposed on the high-voltage side of the transformer upstream from the short-circuiter, and opening thereof being triggered by the short-circuiter in the event of a fault, but with a certain delay relative to the triggering of the short-circuiter itself. \n\n\n\n2. A three-phase protection system according to claim 1, comprising two current-limiting fuses and in which at least the phase that is not equipped with a limiting fuse is equipped with a disconnector switch, each of said fuses equipping a respective other phase, and opening of the disconnector switch being triggered by the short-circuiter so that the phase of said switch is isolated only after said fuses have been blown by the short-circuiter.\n\n\n3. A protection system according to claim 1, comprising, for each phase, a current-limiting fuse in series with a disconnector switch, with a detector for detecting an abnormal current being installed on each of at least N-1 phases.\n\n\n4. A protection system according to claim 1, in which opening of the disconnector switch is triggered mechanically by movement of the short-circuiter in the event of a fault.\n\n\n5. A protection system according to claim 4, in which the disconnector switch includes: a first terminal connected to the third phase of the high-voltage power supply; and a second terminal connected to the high-voltage windings and to the short-circuiter; said first and second terminals being interconnected via an electrically-conductive slidably-mounted rod that is moved in translation under the action of a spring relaxing when opening of the short-circuiter is triggered; and a removable pin which prevents said rod from moving, and which is connected mechanically to a moving portion of the short-circuiter so as to be released when the short-circuiter operates, the first terminal being held in electrical contact with the rod during a portion of the translation stroke of the rod.\n\n\n6. A protection system according to claim 5, in which the electrical contact between the first terminal and the slidably-mounted rod is maintained by a fixed sliding contact which is connected electrically to the first terminal, which is annular in shape, and through which an end of the slidably-mounted rod passes.\n\n\n7. A protection system according to claim 5, in which the rod is disposed inside a housing provided with vents, the housing normally being filled with the dielectric.\n\n\n8. A protection system according to claim 1, in which the disconnector switch includes:\na fixed contact connected to the phase that said switch equips in the high-voltage power supply; \na rotary moving contact connected to the high-voltage windings; \na spring acting on the moving contact to rotate it; \na locking member which prevents the moving contact from rotating; and \nan unlocking member which is actuated by the short-circuiter to act on the locking member to release the moving contact, \nsaid moving contact being put into electrical contact with said fixed contact during a portion of its rotary stroke. \n\n\n\n9. A protection system according to claim 8, in which the unlocking member is a striker actuated electrically by the short-circuiter.\n\n\n10. A protection system according to claim 8, in which the fixed contact is a tube, and in which the rotary moving contact is formed by two substantially parallel plates, said tube being disposed between said plates.\n\n\n11. A protection system according to claim 1, in which each detector for detecting an abnormal current consists of a protection micro-fuse, each micro-fuse being disposed in series with a current-limiting fuse and being faster than said current-limiting fuse.\n\n\n12. A protection system according to claim 11, in which each micro-fuse is associated with a striker capable of triggering said short-circuiter when said micro-fuse operates. |  | 12 | Protection system for protecting a poly-phase distribution transformer insulated in a liquid dielectric, the system including at least one phase disconnector switch | US06839207 | ['B2', 'B2', 'A1']
A | 1. An arc fault detector for protecting electric power lines, comprising:\na sensor coupled to said power lines for detecting broad band arc noise; \na di/dt detector connected to said sensor for generating an output pulse having a time width associated with a time during which a pulse of broad band arc noise is above a predetermined threshold; \na processor connected to said detector; \na power line zero cross detector generating a time reference pulse for said processor; \nwherein said processor evaluates a width of said di/dt detector output pulse during each half wave following a zero cross pulse and opens a detection window for a first predetermined number of power line half cycles if, during any one power line half cycle, either (a) said width of said output pulse is equal to or exceeds a first predetermined interval, or (b) said width of said output pulse is equal to or exceeds two or more second predetermined intervals; \nwherein a length of said second predetermined interval is less than a length of said first predetermined interval; and \nwherein during said open detection window said processor ignores said output pulses for a rejection period lasting a second predetermined number of half cycles at a start of said window. \n\n\n\n2. An arc fault detector according to claim 1, further comprising means for discriminating between arc fault signals and arc mimicking signals that occur after said rejection period but during said open detection window.\n\n\n3. An arc fault detector according to claim 2, wherein said means for discriminating includes at least one firewall selected from the group consisting of MINIMUM CURRENT REJECT, PHASE ANGLE REJECT, QUIET INTERVAL DETECT, and CONTINUOUS NOISE REJECT.\n\n\n4. An arc fault detector according to claim 1, wherein said detection window is opened only if a load current is equal to or exceeds 5 amperes.\n\n\n5. An arc fault detector according to claim 1, further comprising a selector switch which acts to select a sensitivity of said detector to a magnitude of arc faults.\n\n\n6. An arc fault detector according to claim 1, wherein said detection window is opened only if said half wave is not substantially filled with arc noise.\n\n\n7. An arc fault detector according to claim 1, wherein said processor ignores all half waves which are substantially filled with arc noise.\n\n\n8. An arc fault detector according to claim 1, further comprising:\na low pass filter connected to said sensor having a break frequency equivalent to a fundamental frequency of said power lines; \na level detector connected to said low pass filter, in which activation of said level detector at a predetermined magnitude of a frequency of a line current in said power lines causes said processor to evaluate said di/dt detector output pulse during each half wave following a zero cross pulse and to open a detection window for a first predetermined number of power line half cycles if during any one power line half cycle the width of the output pulse is equal to or exceeds a third predetermined interval, and during which open detection window said processor ignores said output pulses for a rejection period lasting said second predetermined number of half cycles at said start of the window; and \nwherein said processor produces an arc detection signal if, at any time after said rejection period, said detector output pulse width exceeds a fourth predetermined interval, said fourth predetermined interval being greater than said third predetermined interval. \n\n\n\n9. An arc fault detector according to claim 1, further comprising interrupting means for interrupting current through said power lines downstream of said sensor, wherein said interrupting means includes:\nan SCR as a trip switch; and \na Zener diode directly coupling said sensor output to a gate of said SCR, wherein a breakover voltage of said Zener diode is selected at a predetermined level such that said sensor output directly triggers said SCR during large fault currents. \n\n\n\n10. An arc fault detector according to claim 1, further comprising:\na high current override, wherein said sensor is coupled to an amplifier through a high pass filter which rejects a signal from said sensor due to the frequency of a line current in said power lines; and \nsaid high current override including a bypass element which allows said signal to bypass said high pass filter, wherein a predetermined level of a load current results in said detector generating a pulse which is detected by said processor as an arc fault. \n\n\n\n11. A method for detecting and interrupting arc faults in electric power lines, comprising the steps of:\nsensing random high frequency components in a load current of said electric power lines; \nproducing pulse signals whose widths correspond to durations of said high frequency components; \nopening a window upon detection of a first pattern of said pulse signals; \nignoring said pulse signals after said window is opened for a first predetermined interval; and \ninterrupting load power in said electric power lines when one of said first pattern of pulse signals and a second pattern of pulse signals occurs after said step of ignoring while said window remains open. \n\n\n\n12. A method according to claim 11, further comprising the step of determining a phase angle of each trailing portion initiation of an arc fault using a zero cross detector.\n\n\n13. A method according to claim 11, further comprising the step of determining patterns of pulse signals with respect to half cycles of the power line frequency.\n\n\n14. A method according to claim 13, further comprising the step of using a zero cross detector to determine the position of said half cycles.\n\n\n15. A method according to claim 11, further comprising the step of ignoring said pulse signals while said window is open if there is a presence of pulse signals for a second predetermined interval.\n\n\n16. A method according to claim 15, wherein said second predetermined interval is a half cycle of the power line frequency.\n\n\n17. A method according to claim 11, further comprising the step of preventing tripping of a circuit interrupter if said pulse signals continue without interruption for a second predetermined interval.\n\n\n18. A method according to claim 17, wherein said second predetermined interval is one half cycle of the power line frequency.\n\n\n19. A method according to claim 11, further comprising the step of producing a trip signal if a line frequency component is above a threshold irrespective of said high frequency components.\n\n\n20. A method according to claim 19, wherein said threshold is 500 amperes.\n\n\n21. A method according to claim 11, further comprising the step of amplifying said high frequency component using a voltage doubler circuit, said step of amplifying occurring after the step of sensing and before the step of producing.\n\n\n22. A method for detecting and interrupting arc faults in electric power lines,comprising the steps of:\nsensing line frequency components and random high frequency components in a load current of said electric power lines; \nproducing pulse signals whose widths correspond to durations of said high frequency components; \nopening a window upon detection of at least one predetermined first pattern of pulse signals; \ncomparing a magnitude of a power line frequency against a threshold; \ntripping a circuit interrupter on said electric power lines if a second pattern of pulse signals occurs when said window is open and said power line frequency is below said threshold; and \ntripping said circuit interrupter if a third pattern of pulse signals occur when said window is open and said power line frequency is above said threshold. \n\n\n\n23. A method according to claim 22, further comprising the step of disabling detection of said pulse signals if a magnitude of said line frequency component is below a threshold current.\n\n\n24. A method according to claim 23, wherein said threshold current is 5 amperes.\n\n\n25. A method according to claim 22, further comprising the step of ignoring said pulse signals while said window is open if there is a presence of pulse signals for a predetermined interval.\n\n\n26. A method according to claim 25, wherein said predetermined interval is a half cycle of the power line frequency.\n\n\n27. A method according to claim 22, further comprising the step of preventing tripping of a circuit interrupter if said pulse signals continue without interruption for a predetermined interval.\n\n\n28. A method according to claim 27, wherein said interval is one half cycle of the power line frequency.\n\n\n29. A method according to claim 22, further comprising the step of producing a trip signal if one of said line frequency components is above a threshold irrespective of said high frequency components.\n\n\n30. A method according to claim 29, wherein said threshold is 500 amperes.\n\n\n31. A method according to claim 22, further comprising the step of amplifying said high frequency component using a voltage doubler circuit, said step of amplifying occurring after the step of sensing and before the step of producing.\n\n\n32. An apparatus for detecting and interrupting arc faults in electric power lines, comprising:\nmeans for sensing random high frequency components in a load current of said electric power lines; \nmeans for producing pulse signals whose widths correspond to durations of said high frequency components; \nmeans for opening a window upon detection of a first pattern of said pulse signals; \nmeans for ignoring said pulse signals after said window is opened for a first predetermined interval; and \nmeans for interrupting load power in said electric power lines when one of said first pattern of pulse signals and a second pattern of pulse signals occurs after said step of ignoring while said window remains open. \n\n\n\n33. An apparatus according to claim 32, further comprising means for determining a phase angle of each trailing portion initiation of an arc fault using a zero cross detector.\n\n\n34. An apparatus according to claim 32, further comprising means for determining patterns of pulse signals with respect to half cycles of the power line frequency.\n\n\n35. An apparatus according to claim 34,further comprising means for using a zero cross detector to determine the position of said half cycles.\n\n\n36. An apparatus according to claim 32, further comprising means for disabling detection of said pulse signals if a magnitude of said line frequency component is below a threshold current.\n\n\n37. An apparatus according to claim 36, wherein said threshold current is 5 amperes.\n\n\n38. An apparatus according to claim 32, further comprising means for ignoring said pulse signals while said window is open if there is a presence of pulse signals for a second predetermined interval.\n\n\n39. An apparatus according to claim 38, wherein said second predetermined interval is a half cycle of the power line frequency.\n\n\n40. An apparatus according to claim 32, further comprising means for preventing tripping of a circuit interrupter if said pulse signals continue without interruption for a second predetermined interval.\n\n\n41. An apparatus according to claim 40, wherein said second predetermined interval is one half cycle of the power line frequency.\n\n\n42. An apparatus according to claim 32, further comprising means for producing a trip signal if one of said line frequency components is above a threshold irrespective of said high frequency components.\n\n\n43. An apparatus according to claim 42, wherein said threshold is 500 amperes.\n\n\n44. An apparatus according to claim 32, further comprising means for amplifying said sensed high frequency component using a voltage doubler circuit before said pulse signals are produced.\n\n\n45. An apparatus for detecting and interrupting arc faults in electric power lines, comprising:\nmeans for sensing line frequency components and random high frequency components in a load current of said electric power lines; \nmeans for producing pulse signals whose widths correspond to durations of said high frequency components; \nmeans for opening a window upon detection of at least one predetermined first pattern of pulse signals; \nmeans for comparing a magnitude of a power line frequency against a threshold; \nmeans for tripping a circuit interrupter on said electric power lines if a second pattern of pulse signals occurs when said window is open and said power line frequency is below said threshold; and \nmeans for tripping said circuit interrupter if a third pattern of pulse signals occur when said window is open and said power line frequency is above said threshold. \n\n\n\n46. A method according to claim 11, further comprising the step of disabling detection of said pulse signals if a magnitude of said line frequency component is below a threshold current.\n\n\n47. A method according to claim 46, wherein said threshold current is 5 amperes.\n\n\n48. An apparatus according to claim 45, further comprising means for disabling detection of said pulse signals if a magnitude of said line frequency component is below a threshold current.\n\n\n49. An apparatus according to claim 48, wherein said threshold current is 5 amperes.\n\n\n50. An apparatus according to claim 45, further comprising means for ignoring said pulse signals while said window is open if there is a presence of pulse signals for a predetermined interval.\n\n\n51. An apparatus according to claim 50, wherein said predetermined interval is a half cycle of the power line frequency.\n\n\n52. An apparatus according to claim 45, further comprising means for preventing tripping of a circuit interrupter if said pulse signals continue without interruption for a predetermined interval.\n\n\n53. An apparatus according to claim 52, wherein said predetermined interval is one half cycle of the power line frequency.\n\n\n54. An apparatus according to claim 45, further comprising means for producing a trip signal if one of said line frequency components is above a threshold irrespective of said high frequency components.\n\n\n55. An apparatus according to claim 54, wherein said threshold is 500 amperes.\n\n\n56. An apparatus according to claim 45, further comprising means for amplifying said sensed high frequency component using a voltage doubler circuit before said pulse signals are produced. |  | 56 | Arc fault circuit interrupter recognizing arc noise burst patterns | US06839208 | ['B2', 'B1', 'B1', 'A1']
N | 1. A shorting switch for eliminating arcing faults in power distribution equipment, said shorting switch comprising:\nan insulating housing; \na first contact; \na second contact \nan insulator between said first and second contacts an said insulating housing, said insulator preventing electrical connection of said first and second contacts; \nfirst and second terminals respectively electrically connected to said first and second contacts; \nmeans for moving said first and second contacts toward closure; \nmeans for driving said insulator from between said first and second contacts, in order to electrically connect said first and second contacts; \nwherein said means for driving said insulator comprises a slug, and means for driving said slug between said first and second contacts, in order to drive said insulator from between said first and second contacts; and \nwherein said means for driving said slug includes a charge; means for holding said charge; and a buffer disposed between said charge and said slug. \n\n\n\n\n2. The shorting switch as recited in claim 1 wherein said charge is an electrically activated, chemical charge.\n\n\n3. The shorting switch as recited in claim 1 wherein said charge is activated to provide a shock wave to drive said slug between said first and second contacts, thereby driving said insulator from between said contacts and shorting said contacts.\n\n\n4. The shorting switch as recited in claim 1 wherein said means for holding said charge comprises a charge bolder holding said charge, and an insulator disposed in said insulating housing, said insulator having a conduit passing therethrough, said conduit having a first opening, a first passageway, a second passageway, and a second opening, said slug resting in said first passageway, said charge holder held in said second passageway.\n\n\n5. The shorting switch as recited claim 4 wherein said second passageway is a threaded passageway; and wherein said charge holder has a plurality of threads, which threadably engage said threaded passageway.\n\n\n6. The shorting switch as recited in claim 4 wherein said slug includes a shear pin, which engages said insulator and said slug.\n\n\n7. A shorting switch for eliminating arcing faults in power distribution equipment, said shorting switch comprising:\nan insulating housing; \na first contact; \na second contact, \nan insulator between said first and second contacts in said insulating housing, said insulator preventing electrical connection of said first and second contacts; \nfirst and second terminals respectively electrically connected to said first and second contacts; \nmeans for moving said first and second contacts toward closure; \nmeans for driving said insulator front between said first and second contacts, in order to electrically connect said first and second contacts; \nwherein said insulating housing is a cylindrical insulating housing and wherein said first and second contacts form a generally cylindrical structure within said cylindrical insulating housing, said generally cylindrical structure having an opening passing therethrough, said opening receiving said insulator; and \nwherein said first and second contacts are movable contacts including first and second half cylinders, respectively; and wherein said means for moving said first and second contacts includes a cylindrical clamp disposed within said cylindrical insulating housing, first and second insulating half shells, a first wave spring disposed between said clamp and said first insulating half shell, and a second wave spring disposed between said clamp and said second insulating half shell, said first and second insulating half shells engaging said first and second half cylinders, respectively, to prevent said first and second contacts front separating and arcing durings witching. \n\n\n\n8. The shorting switch as recited in claim 7 wherein the opening of said generally cylindrical structure includes a generally planar portion and a generally cylindrical passageway; and wherein said insulator includes a generally planar portion corresponding to the generally planar portion of the opening of said generally cylindrical structure and a generally cylindrical portion corresponding to the generally cylindrical passageway of the opening of said generally cylindrical structure.\n\n\n9. The shorting switch as recited in claim 8 wherein said means for driving said insulator comprises a slug, and means for driving said slug between said first and second contacts, in order to drive said insulator from between said first and second contacts; wherein maid generally cylindrical passageway has a tapered portion, which engages said slug; and wherein said tapered portion and said first and second wave springs cooperate to keep said slug and said first and second half cylinders electrically connected during an arcing fault.\n\n\n10. The shorting switch as recited in claim 8 wherein said first and second terminals are normal to the generally planar portion of said insulator.\n\n\n11. A shorting switch for eliminating arcing faults in power distribution equipment, said shorting switch comprising:\nan insulating housing; \na fixed contact; \na slug; \na first terminal electrically connected to said fixed contact; \na second terminal; \na flexible conductor electrically connecting said slug to said second terminal; and \nmeans for driving said slug into electrical connection with said fixed contact. \n\n\n\n12. The shorting switch as recited in claim 11 wherein said fixed contact has a wail facing said slug and a cavity behind said wall; and wherein said means for driving said slug drives said slug through said wall and at least partially within said cavity, in order to electrically connect said slug with said fixed contact.\n\n\n13. The shorting switch as recited in claim 12 wherein said fixed contact further has an insulator disposed on said wall facing said slug.\n\n\n14. The shorting switch as recited in claim 11 wherein said flexible conductor is at least one copper shunt having a first end electrically connected to said slug and a second end electrically connected to said second terminal.\n\n\n15. The shorting switch as recited in claim 14 wherein said at least one copper shunt is a laminated structure including a plurality of solid stacked copper sheets.\n\n\n16. The shorting switch as recited in claim 11 wherein said means for driving said slug includes a charge; and wherein said insulating housing includes an opening holding said charge.\n\n\n17. A shorting system for eliminating arcing faults in power distribution equipment, said shorting system comprising:\na knife switch comprising: \na pivot point, \na knife member having a first end electrically engaging and pivoting about said pivot point, said knife member having a second end, \na receptacle adapted to electrically engage the second end of said knife member; \n\na first terminal electrically connected to the pivot point of said knife switch; \na second terminal electrically connected to the receptacle of said knife switch; \nmeans for driving the second end of the knife member of said knife switch into electrical connection with the receptacle of said knife switch, responsive to an activation signal; \nmeans for detecting an arcing fault and responsively providing said activation signal to said means for driving; and \nwherein said means for driving includes a charge disposed proximate the second end of said knife member opposite the receptacle of said knife switch; and means for fixedly holding said charge proximate the second end of said knife member. \n\n\n\n18. The shorting system as recited in claim 17 wherein said charge is an electrically activated, chemical charge.\n\n\n19. The shorting system as recited in claim 17 wherein said charge is activated to provide a shock wave to pivot the knife member of said knife switch about the pivot point of said knife switch, in order to electrically connect the second end of the knife member of said knife switch with the receptacle of said knife switch.\n\n\n20. A shorting switch for eliminating arcing faults in power distribution equipment, said shorting switch comprising:\ninsulating housing; \na first contact; \na second contact; \nan insulator between said first and second contacts in said insulating housing, said insulator preventing electrical connection of said first and second contacts; \nfirst and second terminals respectively electrically connected to said first and second contacts; \nmeans for moving said first and second contacts toward closure; \nmeans for driving said insulator from between said first and second contacts, in order to electrically connect maid first and second contacts; \nwherein said insulating housing is a cylindrical insulating housing; and wherein said first and second contacts form a generally cylindrical structure within said cylindrical insulating housing, said generally cylindrical structure having an opening passing therethrough, said opening receiving said insulator, and \nwherein said means for driving said insulator comprises a slug, and means for driving said slug between said first and second contacts, in order to drive said insulator from between said first and second contacts; and wherein the opening of said generally cylindrical structure includes a generally planar portion and a generally cylindrical passageway, said generally planar portion and said generally cylindrical passageway normally receiving said insulator, said generally cylindrical passageway having a tapered portion, which receives and captures said slug. \n |  | 20 | Shorting switch and system to eliminate arcing faults in power distribution equipment | US06839209 | ['B2', 'B1', 'B1', 'B1', 'B1', 'B1', 'B2', 'A1']
A | 1. A power system bus total overcurrent system for use with a part of a power system which includes two buses and first and second power lines which extend therebetween, comprising:\na protective relay system, which includes protective relays associated with each of the first and second power lines, such that a first pair of relays measure current into and out of a first bus and a second pair of relays measure current into and out of a second bus; \nfirst and second communication lines connected, respectively, between the first pair of relays and the second pair of relays; and \na third communication line connected between the first and second communication lines at the first and second buses, resulting in total current values into and out of the first and second buses. \n\n\n\n2. A system of claim 1, wherein the protective relay system includes a current differential protection capability, including a communication line for providing current values between the two protective relays on each line, respectively.\n\n\n3. A system of claim 2, including current transformers providing current values from each line for each relay in the protective relay system, wherein the current transformers provide current values for operation of both the line differential function and the bus total overcurrent system.\n\n\n4. A system of claim 3, including a communication channel check to ensure the accuracy of the transmitted current values over the communication channel.\n\n\n5. A power system current balance protection system for use with a part of a power system which includes two buses and first and second power lines which extend between the two buses, comprising:\na protective relay system which includes protective relays associated with each of the first and second power lines, such that a first pair of relays measure current into and out of a first bus and a second pair of relays measure current into and out of a second bus, wherein each pair of relays process the current values into and out of its associated bus to determine the vector difference-current on each bus, wherein only the vector difference current on the bus of at least a preselected amount results in a trip of a circuit breaker at that location, which in turn results in a trip of a circuit breaker at the other end of the line adjacent the other bus. \n\n\n\n6. A system of claim 5, including first and second communication lines connected between, respectively, the first and second pairs of relays. |  | 6 | Bus total overcurrent system for a protective relay | US06839210 | ['B2', 'B1', 'B1', 'B1', 'B1', 'B2', 'B1', 'B2', 'A1']
N | 1. A method for protecting a circuit from power-on sequence currents, wherein said circuit includes a first IC terminal coupled to a first power supply and a second IC terminal coupled to a second power supply, comprising the steps of:\n(1) sensing first and second voltage amplitudes from said first and second power supplies, respectively; \n(2) coupling said first IC terminal to said second IC terminal when said first voltage amplitude exceeds a first threshold and said second voltage amplitude is below a second threshold; \n(3) de-coupling said first IC terminal from said second IC terminal when said first voltage amplitude is below said first threshold; and \n(4) de-coupling said first IC terminal from said second IC terminal when said second voltage amplitude exceeds said second threshold. \n\n\n\n2. The method according to claim 1, wherein a difference between said first and second thresholds is less than a maximum allowable voltage difference for said circuit between said first and second IC terminals.\n\n\n3. The method according to claim 1, wherein said circuit comprises a transistor, said first IC terminal is a source terminal of said transistor, and said second IC terminal is a gate terminal of said transistor.\n\n\n4. The method according to claim 3, wherein a difference between said first and second thresholds is less than a maximum allowable source/gate junction voltage for said transistor.\n\n\n5. The method according to claim 3, wherein said transistor is a PMOS transistor.\n\n\n6. The method according to claim 6, wherein said transistor is an NMOS transistor.\n\n\n7. A method for protecting a circuit from power-on sequence currents, wherein said circuit includes a first IC terminal coupled to a first power supply and a second IC terminal coupled to a control circuit, wherein said control circuit is coupled to a plurality of additional power supplies, wherein said control circuit selectively provides a voltage from one of said plurality of additional power supplies to said circuit, the method comprising the steps of:\n(1) sensing a first voltage amplitude from said first power supply; \n(2) sensing additional voltage amplitudes from said plurality of additional power supplies; \n(2) coupling said first IC terminal to said second IC terminal when said first voltage amplitude exceeds a first threshold and any of said additional voltage amplitudes is below a corresponding additional threshold; \n(3) de-coupling said first IC terminal from said second IC terminal when said first voltage amplitude is below said first threshold; and \n(4) de-coupling said first IC terminal from said second IC terminal when all of said second voltage amplitudes exceed said corresponding second thresholds. \n\n\n\n8. The method according to claim 7, wherein a difference between said first threshold and each of said corresponding additional thresholds is less than a maximum allowable voltage difference between said first and second IC terminals.\n\n\n9. The method according to claim 7, wherein a plurality of said corresponding additional thresholds are equal to one another.\n\n\n10. The method according to claim 7, wherein said circuit comprises a transistor, said first IC terminal is a source terminal of said transistor, and said second IC terminal is a gate terminal of said transistor.\n\n\n11. The method according to claim 10, wherein a difference between said first threshold and each of said corresponding additional thresholds is less than a maximum allowable source/gate junction voltage for said transistor.\n\n\n12. The method according to claim 10, wherein said transistor is a PMOS transistor.\n\n\n13. The method according to claim 10, wherein said transistor is an NMOS transistor.\n\n\n14. An apparatus for protecting a circuit from power-on sequence currents, wherein said circuit includes a first IC terminal coupled to a first power supply and a second IC terminal coupled to a second power supply, comprising:\na switch having a first and second contacts coupled to said first and second IC terminals, respectively, and a control terminal for selectively controlling coupling of said first IC terminal to said second IC terminal; and \na voltage sensor having a first sensor terminal coupled to an output of said first power supply, a second sensor terminal coupled to an output of said second power supply, and an output coupled to said control terminal of said switch, \nwhereby said voltage sensor controls said switch to close when said first power supply is powered-on and said second power supply is off; \nwhereby said voltage sensor controls said switch to open when said first power supply is off; \nwhereby said voltage sensor controls said switch to open when said second power supply is powered-on. \n\n\n\n15. The apparatus according to claim 14, wherein said voltage sensor comprises first and second thresholds associated with said first and second sensor terminals, respectively;\nwhereby said voltage sensor controls said switch to close when a voltage amplitude of said first power supply exceeds said first threshold and a voltage amplitude of said second power supply is below said second threshold; \nwhereby said voltage sensor controls said switch to open when said voltage amplitude of said first power supply is below said first threshold; \nwhereby said voltage sensor controls said switch to open when said voltage amplitude of said second power supply is above said second threshold. \n\n\n\n16. The apparatus according to claim 15, wherein a difference between said first and second thresholds is less than a maximum allowable voltage difference for said circuit between said first and second IC terminals.\n\n\n17. The apparatus according to claim 15, wherein said circuit comprises a transistor, said first IC terminal is a source terminal of said transistor, and said second IC terminal is a gate terminal of said transistor.\n\n\n18. The apparatus according to claim 17, wherein a difference between said first and second thresholds is less than a maximum allowable source/gate junction voltage for said transistor.\n\n\n19. The apparatus according to claim 17, wherein said transistor is a PMOS transistor.\n\n\n20. The apparatus according to claim 17, wherein said transistor is an NMOS transistor.\n\n\n21. The apparatus according to claim 15, wherein said switch comprises a PMOS transistor having a source terminal coupled to said first IC terminal and a drain terminal coupled to said second IC terminal, wherein said control terminal of said switch comprises a gate terminal of said PMOS transistor.\n\n\n22. The apparatus according to claim 15, wherein said switch comprises a normally-open switch.\n\n\n23. The apparatus according to claim 15, wherein said voltage sensor comprises:\na voltage reducer circuit having an input coupled to said first sensor terminal; \na first PMOS transistor having a source terminal coupled to an output of said voltage reducer circuit, a gate terminal coupled to said second sensor terminal, and a drain terminal coupled to a first node; \na first NMOS transistor having a source terminal coupled to said first node, a gate terminal coupled to said second sensor terminal, and a drain terminal coupled to a relatively low voltage potential; \na second NMOS transistor having a gate terminal coupled to said first node, a drain terminal coupled to said relatively low voltage potential, and a source terminal coupled to a second node, wherein said second node is coupled to said control terminal of said switch; \na second PMOS transistor having a source terminal coupled to said first sensor terminal, a drain terminal coupled to said first node, and a gate terminal coupled to said second node; \na third PMOS transistor having a source terminal coupled to said first sensor terminal, a gate terminal coupled to said first node, and a drain terminal coupled to said second node. \n\n\n\n24. The apparatus according to claim 23, wherein first sensor terminal is coupled to said first switch contact.\n\n\n25. The apparatus according to claim 24, wherein said voltage reducer circuit comprises a series of diode-connected transistors.\n\n\n26. The apparatus according to claim 25, wherein said switch comprises a fourth PMOS transistor, wherein said first switch contact comprises a source terminal of said fourth PMOS transistor, said second switch contact comprises a drain terminal of said fourth PMOS transistor, and said switch control terminal comprises a gate terminal of said fourth PMOS transistor.\n\n\n27. The apparatus according to claim 14, wherein said voltage sensor is configured to detect voltages that are positive with respect to ground.\n\n\n28. The apparatus according to claim 14, wherein said voltage sensor is configured to detect voltages that are negative with respect to ground.\n\n\n29. The apparatus according to claim 14, wherein said second IC terminal is selectively coupled to said second power supply and one or more additional power supplies through a control circuit, the apparatus further comprising an additional switch and an additional voltage sensor for each said one or more additional power supplies, said one or more addition switches and an voltage sensors configured substantially similar to said first switch and said first voltage sensor.\n\n\n30. A method for protecting a circuit from power-on sequence currents, wherein said circuit includes a first IC terminal coupled to a first power supply and a second IC terminal coupled to a second power supply, comprising the steps of:\n(1) sensing first and second voltage amplitudes from said first and second power supplies, respectively; \n(2) coupling said first IC terminal to said second IC terminal when said first power supply is powered-on and said second power supply is off; \n(3) de-coupling said first IC terminal from said second IC terminal when said first power supply is off; and \n(4) de-coupling said first IC terminal from said second IC terminal when said second power supply is powered-on. \n\n\n\n31. An apparatus for protecting a circuit from power-on sequence currents, wherein said circuit includes a first IC terminal coupled to a first power supply and a second IC terminal coupled to a second power supply, comprising:\nmeans for sensing first and second voltage amplitudes from said first and second power supplies, respectively; \nmeans for coupling said first IC terminal to said second IC terminal when said first power supply is powered-on and said second power supply is off; \nmeans for de-coupling said first IC terminal from said second IC terminal when said first power supply is off; and \nmeans for de-coupling said first IC terminal from said second IC terminal when said second power supply is powered-on.\n |  | 31 | Methods and systems for reducing power-on failure of integrated circuits | US06839211 | ['B2', 'B2', 'A1', 'A1', 'A1', 'A1']
A | 1. A thermal detection system comprising at least two uninsulated, metal, power supply bus bars having a predetermined current limit connected to a plural pole circuit breaker which contains a shunt trip module, where each bus bar is contacted along at least part of its length with a resistance temperature detector adhesive tape strip that reacts to changes in temperature by changing its resistivity and where a heat detection measurement module is electrically connected to each resistance temperature detector adhesive tape strip, and to the shunt trip module, where the heat detection module is preset to allow current to energize the shunt trip module and shut down the circuit breaker if the temperature anywhere along the bus bar adhesive tape strip contact points is measured by the heat detection measurement module to be greater than the current limit preset; and\nwherein the heat detection measurement module is an electrical bridge circuit that comprises three open resistors and a variable resistor preset switch, with an associated voltage source.\n |  | 1 | Bus bar thermal detection | US06839212 | ['B2', 'B1', 'A1']
N | 1. A power converter, comprising:\na semiconductor power module having one or more semiconductor power switching elements and a drive unit, \nthe semiconductor power module containing non-volatile storage means for storing use history of the semiconductor power module, wherein the use history is written in the non-volatile storage means when pulling out a key of an electric automobile or a hybrid automobile; and \ndisplay means for displaying the use history. \n\n\n\n2. A power converter according to claim 1, wherein the storage means for the semiconductor power module of the power converter stores information of one of: the number of switching times of the one or more semiconductor power switching elements, the number of over-current detections of the one or more semiconductor power switching elements, and a temperature rise of the semiconductor power module.\n\n\n3. A power converter according to claim 1, wherein the semiconductor power switching element is an insulated gate type bipolar transistor.\n\n\n4. A power converter according to claim 1, wherein the use history is written in the non-volatile storage means by being added therein.\n\n\n5. A power converter, comprising:\na semiconductor power module comprising at least one semiconductor power switching element, and a drive unit; \nnon-volatile memory for storing data regarding history of usage of the semiconductor power module of the power converter, wherein the history of usage is written in the non-volatile memory in response to removal of a key from an automobile which uses the power converter; and \na display, for displaying the data regarding history of usage of the semiconductor power module. \n\n\n\n6. A power converter according to claim 5, wherein the history of usage is written in the non-volatile memory by being added therein. |  | 6 | Power converter of electric car or hybrid car | US06839213 | ['B2', 'B1', 'B1', 'A1', 'A1', 'A1', 'A1']
A | 1. An overvoltage protection device for an electronic apparatus having a plug-in device which has at least one plug-in element and is mountable on a housing of the electronic apparatus wherein a protection board (9) having a spark gap to dissipate overvoltages is arranged on the plug-in element (3); wherein the protection board (9) forms the spark gap together with the plug-in element (3); wherein the protection board (9) has an electrically conductive structure (19, 22) forming the spark gap; wherein the electrically conductive structure of the protection board (9) has a form of a conductor track, with a zone (27, 2B; 31) of the conductor track which is free of solder resist being arranged in a vicinity of an opening (13) accommodating a plug-in elememt (5), and wherein the zone (31) which is free of the solder resist is formed in a solder land (30). which surrounds the opening (13), in the solder resist (29).\n\n\n2. The overvoltage protection device as claimed in claim 1, wherein the protection board (9) is fitted with a suppression device (10; 15, 16) to improve electromagnetic sensitivity of the electronic apparatus (1); and wherein the suppression device (10) is a varistor.\n\n\n3. An overvoltage protection device for an electronic apparatus having a plug-in device which has at least one plug-in element and is mountable on a housing of the electronic apparatus, wherein a protection board (9) having a spark gap to dissipate overvoltages is arranged on the plug-in element (3); wherein the protection board (9) forms the spark gap together with the plug-in element (3); wherein the protection board (9) has an electrically conductive structure (19, 22) forming the spark gap; wherein the electrically conductive structure has a form of a recess, which is free of solder resist, and/or a plurality of openings (27, 28) through the protection board (9), wherein the recess and/or the plurality of openings (27, 28) which are free of the solder resist is arranged about an opening (13) in a vicinity of a plug pin (5) to be protected.\n\n\n4. An overvoltage protection device for an electronic apparatus having a plug-in device which has at least one plug-in element and is mountable on a housing of the electronic apparatus, wherein a protection board (9) having a spark gap to dissipate overvoltages is arranged on the plug-in element (3); wherein the protection board (9) has at least two conductor tracks (19, 20; 21, 22) which are located one above another, are at different potentials, and are routed to a board edge (23), with a thickness of an insulation layer (24, 25) which is arranged between the two conductor tracks (19, 20; 21, 22) being selected such that the spark gap is formed by uninsulated ends of the two conductor tracks (19, 20; 21, 22) at the board edge (23).\n\n\n5. The overvoltage protection device as claimed in claim 4, wherein a shape of the conductor tracks (19, 20, 21, 22) which are routed to the board edge (23) is selected such that conductor tips (34) are produced at the board edge (23).\n\n\n6. The overvoltage protection device as claimed in claim 4, wherein the board edge (23) is formed by at least one opening (14) through the protection board (9).\n\n\n7. An overvoltage protection device for an electronic apparatus having a plug-in device which has at least one plug-in element and is mountable on a housing of the electronic apparatus, wherein a protection board (9) having a spark gap to dissipate overvoltages is arranged on the plug-in element (3); wherein the protection board (9) is fitted with a suppression device (10; 15, 16) to improve electromagnetic sensitivity of the electronic apparatus (1); wherein the suppression device comprises a capacitor (10) which is arranged outside the housing (1, 2) of the electronic apparatus (1) and is electrically connected firstly to the plug-in element (5) of the plug-in device (3); and secondly to potential of the electrically conductive housing 1, 2); wherein a first capacitor plate (16) of the capacitor (10) is arranged in or on the plug-in device (3); and the first capacitor plate (16) is formed from the plug-in element (5).\n\n\n8. The overvoltage protection device as claimed in claim 7, wherein a first capacitor plate (16) of said capacitor and of additional capacitors of said suppression device is provided for each plug-in element (5), and each of the first capacitor plates (16) is electrically isolated from one another.\n\n\n9. The overvoltage protection device as claimed in claim 7, wherein the suppression device has a plurality of capacitors of which a first capacitor plate (16) of a respective capacitor is provided for each plug-in element (5), and each of the first capacitor plates (16) is electrically isolated from one another.\n\n\n10. An overvoltage protection device for an electronic apparatus having a plug-in device which has at least one plug-in element and is mountable on a housing of the electronic apparatus, wherein a protection board (9) having a spark gap to dissipate overvoltages is arranged on the plug-in element (3); wherein the protection board (9) is fitted with a suppression device 10; 15, 16 to improve electromagnetic sensitivity of the electronic apparatus (1); wherein the suppression device comprises a capacitor (10) which is arranged outside the housing 1, 2) of the electronic apparatus (1) and is electrically connected firstly to the plug-in element (5) of the plug-in device (3), and secondly to potential of the electrically conductive housing (1, 2); wherein a first capacitor plate (16) of the capacitor (10) is arranged in or on the plug-in device (3); and the first capacitor plate (16) is formed by one of the conductor tracks (15) which are arranged on the protection board (9) and are in a form of conductor surfaces, said conductor track (15) is arranged alongside the plug-in element (5) and is electrically connected to said element, and wherein the electrically formed housing (1), which is connected to ground, of the electronic apparatus is used as a second capacitor plate.\n\n\n11. The overvoltage protection device as claimed in claim 10, wherein a second conductor surface (18) which is arranged on the protection board (9) and is electrically connected to the housing (1, 2) forms a second capacitor surface with the housing (1, 2).\n\n\n12. The overvoltage protection device as claimed in claim 11, wherein the electrical connection between the second conductor surface (15) of the protection board (9) and the housing (1, 2) is produced by at least one fastening means (4) for holding the protection board (9) and/or the plug-in device (3) on the housing (1, 2).\n\n\n13. The overvoltage protection device as claimed in claim 11, wherein insulation (17) is arranged between the second conductor surface (18), which is formed on a surface of the protection board, and the outside of the housing (1, 2).\n\n\n14. The overvoltage protection device as claimed in claim 11, wherein the conductor surface (16) surrounding the plug-in element (5) is arranged on the protection board (9) such that it is placable and made contactable on a side of the plug-in device (3) facing the housing (1). |  | 14 | Overvoltage protection device | US06839214 | ['B2', 'A1']
N | 1. A protection device for a terminal that can be connected to a jack connected to a local area network having data-carrying conductors capable of also providing a remote power feed to terminals, characterized in that it includes:\nmeans (C1, . . . , C4; C1&#x2032; . . . , C4&#x2032;) far preventing the propagation of a direct current from said jack to the terminal, and means (R1, . . . , R4, ZD, LED; R1&#x2032; . . . , R4&#x2032; ZD&#x2032; LED&#x2032;) for signaling to a user the presence of a remote power feed voltage at the jack concerned. \n\n\n\n2. The protection device according to claim 1, further characterized in that the means for signaling do not bypass the means for preventing.\n\n\n3. The protection device according to claim 2, wherein the means for preventing are capacitors and the means for signaling are resistors.\n\n\n4. A protection device for a terminal that can be connected to a jack connected to a local area network capable of providing a remote power feed to terminals, characterized in that it includes: means (C1 . . . , C4; C1&#x2032; . . . , C4&#x2032;) for preventing the propagation of a direct current from said jack to the terminal, and means (R1, . . . , R4, ZD, LED; R1&#x2032; . . . , R4&#x2032; ZD&#x2032; LED&#x2032;) for signaling to a user the presence of a remote power feed voltage at the jack concerned,\nsaid network including at least four conductors (L1, . . . , L4) of which one pair of conductors is used to send a first pole of a remote power feed voltage and to send data in a first direction and another pair of conductors is used to send the other pole of said remote power feed voltage and to send data in another direction, characterized \nin that the means for preventing the propagation of a direct current from said jack to the terminal include a capacitor (C1, . . . , C4) on each of said conductors, and \nin that the means for signaling to a user the presence of a remote power feed voltage at the jack concerned include: a first bridge comprising two resistors (R1, R2) bridging the first pair of conductors (L1 and L2), a second bridge comprising two resistors (R3, R4) bridging the second pair of conductors (L3 and L4), and signaling means (ZD, LED) connected to the mid-point of the first bridge (R1, R2) and to the mid-point of the second bridge (R3, R4). \n\n\n\n5. The protection device according to claim 4, said network including at least four additional conductors (L5, . . . , L8), one pair of which is used to send a first pole of a second remote power feed voltage and another pair of which is used to send the other pole of said remote power feed voltage, characterized\nin that the means for preventing the propagation of a direct current from said jack to the terminal include a capacitor (C1&#x2032; . . . , C4&#x2032;) on each of said four additional conductors, and \nin that the means for signaling to a user the presence of a remote power feed voltage at the jack concerned include: a third bridge comprising two resistors (R1&#x2032; R2) bridging the first pair of additional conductors (L5 and L6), a fourth bridge comprising two resistors (R3&#x2032; R4&#x2032;) bridging the second pair of additional conductors (L7 and L8), and signaling means (ZD&#x2032; LED&#x2032;) connected to the mid-point of the third bridge (R1&#x2032; R2&#x2032;) and to the mid-point of the fourth bridge (R3&#x2032; R4&#x2032;). \n |  | 5 | Protection device for a terminal that can be connected to a local area network capable of providing a remote power feed to terminals | US06839215 | ['B2', 'A1', 'A3', 'A1']
A | 1. A solenoid driving device comprising:\na solenoid for driving an electromagnetic valve; \nswitch means for feeding an electric current from a first power source intermittently to said solenoid, and \na current detector connected between said solenoid and said switch means and between said first power source and said solenoid for detecting the electric current to flow through said solenoid. \n\n\n\n2. A solenoid driving device according to claim 1, wherein said switch means and said current detector are disposed in a controller, the outside of which is connected with said solenoid through a terminal portion, and wherein said current detector detects the electric current to flow through said solenoid connected to the outside of said controller through the terminal portion.\n\n\n3. A solenoid driving device according to claim 1, wherein said electromagnetic valve is an electromagnetic proportion control valve and said current detector includes overcurrent detection.\n\n\n4. A solenoid driving device according to claim 1, wherein said current detector is driven by a second power source.\n\n\n5. A solenoid driving device according to claim 4, wherein said second power source includes a direct current power source.\n\n\n6. A solenoid driving device comprising:\nan electromagnetic valve including a solenoid; \nswitch means for feeding an electric current from a first power source intermittently to said solenoid, and \na current detector connected between said solenoid and said switch means for detecting the electric current to flow through said solenoid, wherein said switch means and said current detector are disposed in a controller, the at outside of which is connected with said solenoid through a terminal portion, and wherein said current detector detects the electric current to flow through said solenoid connected to the outside of said controller through the terminal portion and said current detector includes overcurrent detection. \n\n\n\n7. A solenoid driving device, comprising:\na solenoid for driving an electromagnetic valve; \nswitch means for feeding an electric current from a first power source intermittently to said solenoid, and \na current detector driven by a second power source connected between said solenoid and said switch means for detecting the electric current to flow through said solenoid, said second power source including a direct current power source, said second power source including an electrical energy storage component disposed between said direct current power source and said current detector. \n\n\n\n8. A solenoid driving device , comprising:\na solenoid for driving an electromagnetic valve; \nswitch means for feeding an electric current from a first power source intermittently to said solenoid, and \na current detector driven by a second power source connected between said solenoid and said switch means for detecting the electric current to flow through said solenoid, said current detector including a voltage/current converter. \n\n\n\n9. An electromagnetic valve activation system, comprising:\na plurality N of solenoids; and \na controller including at least one current detector for detecting current to the plurality N of solenoids and the controller including a terminal portion through which the controller is electrically coupled to the plurality N of solenoids only with N+1 signal lines for driving the plurality N of solenoids. \n\n\n\n10. The system of claim 9, wherein said controller having a first switch means and a second switch means, said first switch means for providing electricity from a first power source intermittently to a first solenoid of said plurality N of solenoids via said terminal portion, said second switch means for providing electricity from said first power source intermittently to a second solenoid of said plurality N of solenoids via said terminal portion, a first current detector disposed between said first solenoid of said plurality N of solenoids and said first switch means, and a second current detector disposed between said second solenoid of said plurality N of solenoids and said second switch means.\n\n\n11. The system of claim 10, wherein said at least one current detector and said second current detector each include overcurrent detection.\n\n\n12. The system of claim 10, wherein each of said first current detector and second current detector are driven by a second power source.\n\n\n13. The system of claim 10, wherein said first and second current detectors each having a voltage/current converter. |  | 13 | Solenoid driving device | US06839216 | ['B2', 'A1']
N | 1. Apparatus for cooling a workpiece in a vacuum processing system, comprising:\na workpiece support element; \na surface structure for contacting the workpiece, said surface structure comprising a resilient layer adhered to the support element and a coating on the resilient layer, said coating having ripples on its surface; \na device for pressing the workpiece against the surface structure; and \na cooling gas system for introducing a gas at a selected pressure between said coating and the workpiece. \n\n\n\n2. Apparatus as defined in claim 1 wherein the ripples on said coating have a localized regular pattern and substantially cover the portion of the surface structure that contacts the workpiece.\n\n\n3. Apparatus as defined in claim 1 wherein said ripples comprise elongated, parallel ripples in localized areas of the coating.\n\n\n4. Apparatus as defined in claim 1 wherein said ripples comprise microminiature nodules.\n\n\n5. Apparatus as defined in claim 1 wherein said ripples have wavelengths parallel to said surface that are less than or equal to the mean free path of the gas at said selected pressure.\n\n\n6. Apparatus as defined in claim 1 wherein said ripples have amplitudes perpendicular to said surface that are equal to or less than the mean free path of the gas at said selected pressure.\n\n\n7. Apparatus as defined in claim 1 wherein said ripples are rounded at areas of contact with the workpiece.\n\n\n8. Apparatus as defined in claim 1 wherein said ripples have wavelengths parallel to said surface on the order of a few micrometers.\n\n\n9. Apparatus as defined in claim 1 wherein said resilient layer has a thickness in a range of about 5 to 10 micrometers.\n\n\n10. Apparatus as defined in claim 1 wherein said resilient layer has a thickness in a range of about 2.5 to 250 micrometers.\n\n\n11. Apparatus as defined in claim 1 wherein said resilient layer has a thickness in a range of about 7.5 to 15 micrometers.\n\n\n12. Apparatus as defined in claim 1 wherein said resilient layer comprises a polymer layer.\n\n\n13. Apparatus as defined in claim 1 wherein said resilient layer comprises silicone rubber.\n\n\n14. Apparatus as defined in claim 1 wherein said coating has a thickness in a range of about 0.25 to 0.50 micrometers.\n\n\n15. Apparatus as defined in claim 1 wherein said coating is selected from a group consisting of silicon nitride, silicon carbo-nitride and carbon.\n\n\n16. Apparatus as defined in claim 1 wherein said coating comprises silicon dioxide.\n\n\n17. Apparatus as defined in claim 1 wherein said surface structure is configured for contacting a semiconductor wafer.\n\n\n18. Apparatus as defined in claim 1 wherein said surface structure further comprises a film on said coating that is selected for compatibility with the workpiece.\n\n\n19. Apparatus as defined in claim 1 wherein said surface structure further comprises an adhesive interface layer between the resilient layer and the support element.\n\n\n20. Apparatus for electrostatic clamping of a workpiece, comprising:\na platen assembly defining an electrically insulating clamping surface for receiving a workpiece, the platen assembly comprising electrodes underlying and electrically isolated from said clamping surface, a dielectric layer between the electrodes and the clamping surface, and a surface structure defining the clamping surface, said surface structure comprising a resilient layer adhered to said dielectric layer and a coating having ripples on its surface; and \na clamping control circuit for applying clamping voltages to the electrodes for electrostatically clamping the workpiece in a fixed position on the clamping surface. \n\n\n\n21. Apparatus as defined in claim 20 wherein said resilient layer is thermally conductive.\n\n\n22. Apparatus as defined in claim 20 wherein said ripples form a regular pattern, at least in localized areas of the surface, and wherein said ripples cover substantially the entire area of said clamping surface.\n\n\n23. Apparatus as defined in claim 20 further comprising a cooling has system for introducing a gas at a selected pressure between said coating and the workpiece.\n\n\n24. Apparatus as defined in claim 23 wherein said ripples have amplitudes perpendicular to said surface that are less than or equal to the mean free path of the cooling gas at said selected pressure.\n\n\n25. Apparatus as defined in claim 23 wherein said ripples have amplitudes perpendicular to said surface that are less than or equal to the mean free path of the cooling gas at said selected pressure.\n\n\n26. Apparatus as defined in claim 20 wherein said resilient layer has a thickness in a range of about 5 to 10 micrometers.\n\n\n27. Apparatus as defined in claim 20 wherein said resilient layer comprises silicone rubber.\n\n\n28. Apparatus as defined in claim 20 wherein said coating has a thickness in a range of about 0.25 to 0.50 micrometers.\n\n\n29. Apparatus as defined in claim 20 wherein said coating is selected from the group consisting of silicon nitride, silicon carbo-nitride and carbon.\n\n\n30. Apparatus as defined in claim 20 wherein said coating comprises silicon dioxide.\n\n\n31. Apparatus as defined in claim 20 wherein said platen assembly is configured for clamping a semiconductor wafer.\n\n\n32. Apparatus as defined in claim 20 wherein said resilient layer has a thickness in a range of about 2.5 to 250 micrometers.\n\n\n33. Apparatus as defined in claim 20 wherein said resilient layer has a thickness in a range of about 7.5 to 15 micrometers.\n\n\n34. Apparatus as defined in claim 20 wherein said resilient layer comprises a polymer layer.\n\n\n35. Apparatus as defined in claim 20 wherein said surface structure further comprises a film on said coating that is selected for compatibility with the workpiece.\n\n\n36. Apparatus as defined in claim 20 wherein said surface structure further comprises an adhesive interface layer between said resilient layer and said dielectric layer. |  | 36 | Surface structure and method of making, and electrostatic wafer clamp incorporating surface structure | US06839217 | ['B1', 'B1', 'A2', 'A2']
A | 1. A ceramic electronic component comprising:\na ceramic electronic component element and a pair of lead wires, wherein \nsaid ceramic electronic component element includes a ceramic substrate and a pair of terminal electrodes; \nsaid pair of terminal electrodes are provided on opposite ends of said ceramic substrate; \neach of said pair of lead wires includes a soldering part and a support part; \nsaid soldering parts are soldered to said terminal electrodes of said ceramic electronic component element; and \nsaid support parts are continuous with said soldering parts and are bent outwards an outward distance from said soldering parts in a direction away from said pair of terminal electrodes and at least maintain the outward distance to an opposite end of each of said pair of lead wires. \n\n\n\n2. The ceramic electronic component according to claim 1, wherein\nsaid soldering parts extend upwards from said support parts; and \nsaid support parts are bent obliquely outwards from said soldering parts in the direction away from said pair of terminal electrodes. \n\n\n\n3. The ceramic electronic component according to claim 1, wherein\nsaid soldering parts extend upwards from said support parts; and \nsaid support parts are bent from said soldering parts in a lateral direction away from said pair of terminal electrodes. \n\n\n\n4. The ceramic electronic component according to claim 3, wherein\nsaid support parts are bent from said soldering parts, at a position higher than lower corners of said ceramic electronic component element, in a lateral direction away from said pair of terminal electrode parts. \n\n\n\n5. The ceramic electronic component according to claim 1, wherein\nsaid soldering parts extend downwards parallel to said support parts; and \nsaid support parts are bent from said soldering parts in a lateral direction away from said pair of terminal electrodes. \n\n\n\n6. The ceramic electronic component according to claim 5, wherein\nends of said soldering parts do not reach lower corners of said ceramic electronic component element. \n\n\n\n7. The ceramic electronic component according to claim 1, wherein\nsaid soldering parts have flat surfaces. \n\n\n\n8. A ceramic electronic component comprising:\na ceramic electronic component element and a pair of lead wires, wherein \nsaid ceramic electronic component element includes a ceramic substrate and a pair of terminal electrodes; \nsaid pair of terminal electrodes are provided on opposite ends of said ceramic substrate; \neach of said pair of lead wires includes a soldering part, a support part, and an inward inflection portion; \nsaid soldering parts are soldered to said terminal electrodes of said ceramic electronic component element; and \nsaid support parts are continuous with said soldering parts and are bent outwards from said soldering parts in a direction away from said pair of terminal electrodes. \n\n\n\n9. The ceramic electronic component according to claim 8, wherein\nsaid soldering parts extend upwards from said support parts; and \nsaid support parts are bent obliquely outwards from said soldering parts in the direction away from said pair of terminal electrodes. \n\n\n\n10. The ceramic electronic component according to claim 8, wherein\nsaid soldering parts extend upwards from said support parts; and \nsaid support parts are bent from said soldering parts in a lateral direction away from said pair of terminal electrodes. \n\n\n\n11. The ceramic electronic component according to claim 10, wherein\nsaid support parts are bent from said soldering parts, at a position higher than lower corners of said ceramic electronic component element, in a lateral direction away from said pair of terminal electrode parts. \n\n\n\n12. The ceramic electronic component according to claim 8, wherein\nsaid soldering parts extend downwards parallel to said support parts; and \nsaid support parts are bent from said soldering parts in a lateral direction away from said pair of terminal electrodes. \n\n\n\n13. The ceramic electronic component according to claim 12, wherein\nends of said soldering parts do not reach lower corners of said ceramic electronic component element. \n\n\n\n14. The ceramic electronic component according to claim 8, wherein\nsaid soldering parts have flat surfaces. \n |  | 14 | Ceramic electronic component having lead wires | US06839218 | ['B2', 'B1', 'B1', 'B1', 'B1', 'A1']
N | 1. A laminate for forming a capacitor layer comprising a three-layered structure of an aluminum layer/a modified alumina barrier layer/an electrode copper layer, wherein the modified alumina barrier layer is obtained through subjecting one side of an aluminum material which comprises an aluminum plate or aluminum foil to an anodic treatment to form an alumina barrier layer which is a uniform oxide layer and then subjecting the aluminum material on which the alumina barrier layer is formed to a boiling treatment in water, the modified alumina barrier layer being used as a dielectric layer.\n\n\n2. A method for manufacturing the laminate for forming the capacitor layer, said laminate being defined in claim 1, wherein the method comprises (1) an alumina barrier-layer-forming step in which the aluminum plate or the aluminum foil undergoes anodic polarization within an electrolyte and then the alumina barrier layer which is the uniform oxide layer having a thickness of 1 &#x3bc;m or less is formed on a surface of the aluminum material, (2) a boiling-and-modifying step for boiling the alumina barrier layer-applied aluminum material in water and subjecting the alumina barrier layer to a modifying treatment to obtain the modified alumina barrier layer, and (3) an electrode-copper-layer-forming step for forming the copper layer having a thickness of 2 &#x3bc;m or less on a surface of the modified alumina barrier layer by means of an electroless plating method or a vapor phase deposition method and then further precipitating copper on a surface of thus formed thin film copper layer by means of an electrolytic copper plating method.\n\n\n3. A multi-layer printed wiring board comprising a capacitor circuit which is formed with the use of the laminate for forming the capacitor layer, said laminate being defined in claim 1.\n\n\n4. A laminate for forming a capacitor layer comprising a five-layered structure of a second electrode copper layer/a binder metal layer/a modified alumina barrier layer/an aluminum material layer/a first electrode copper layer, wherein the binder metal layer is made of any of aluminum, nickel, or chromium, or an alloy thereof, and that the modified alumina barrier layer is obtained through subjecting one side of the aluminum material to an anodic treatment to form an alumina barrier layer which is a uniform oxide layer and then subjecting the aluminum material on which the alumina barrier layer is formed to a boiling treatment in water, the modified alumina barrier layer being used as a dielectric layer.\n\n\n5. A method for manufacturing the laminate for forming the capacitor layer, said laminate being defined in claim 4, wherein the method comprises (1) a first-electrode-copper-layer-forming step in which a thin film copper layer having a thickness of 2 &#x3bc;m or less is formed on one side of the aluminum material by means of an electroless plating method or a vapor phase deposition method and then copper is further precipitated on a surface of thus formed thin film copper layer by means of an electrolytic copper plating method to form the first electrode copper layer, (2) a barrier-layer-forming step in which an aluminum material on which said first electrode copper layer is formed undergoes anodic polarization in an electrolyte and the alumina barrier layer which is the uniform oxide layer having a thickness of 1 &#x3bc;m or less is formed on the other side of the aluminum plate on which the first electrode copper layer is not formed, (3) a boiling-and-modifying step for boiling the alumina barrier layer-applied aluminum material in water to convert the alumina barrier layer into the modified alumina barrier layer, (4) a binder-metal-layer-forming step for providing the binder metal layer made of any of aluminum, nickel, or chromium on a surface of the modified alumina barrier layer by means of the vapor phase deposition method, and (5) a second-electrode-copper-layer-forming step for forming a copper layer which becomes the second electrode copper layer on a surface of said binder metal layer.\n\n\n6. A method for manufacturing the laminate for forming the capacitor layer, said laminate being defined in claim 4, wherein the method comprises (1) a first-electrode-copper-layer-forming step in which the first electrode copper layer is formed on a surface of aluminum material by cladding the aluminum material with copper foil, (2) a barrier-layer-forming step in which an aluminum material on which the first electrode copper layer is formed undergoes anodic polarization within an electrolyte and the alumina barrier layer which is the uniform oxide layer having a thickness of 1 &#x3bc;m or less is formed on the other side of the aluminum plate on which the first electrode copper layer is not formed, (3) a boiling-and-modifying step for boiling the alumina barrier layer-applied aluminum material in water to convert the alumina barrier layer into the modified alumina barrier layer, (4) a binder-metal-layer-forming step for providing the binder metal layer made of any of aluminum, nickel, or chromium on a surface of the modified alumina barrier layer by means of a vapor phase deposition method, and (5) a second-electrode-copper-layer-forming step for forming a copper layer which becomes the second electrode copper layer on a surface of said binder metal layer.\n\n\n7. A method for manufacturing an inner layer core material of a multi-layer printed wiring board which uses the laminate for forming the capacitor layer comprising the five-layered structure of the second electrode copper layer/the binder metal layer/the modified alumina barrier layer/the aluminum layer/the first electrode copper layer, said laminate being defined in claim 4, wherein the method comprises (1) an alumina-barrier-layer-forming step in which the aluminum material undergoes anodic polarization within an electrolyte and the alumina barrier layer which is the uniform oxide layer having a thickness of 1 &#x3bc;m or less is formed on one side of the aluminum material, (2) a boiling-and-modifying step for boiling the alumina barrier layer-applied aluminum material in water and subjecting the alumina barrier layer to a modifying treatment to obtain the modified alumina barrier layer, (3) a binder-metal-layer-forming step for providing the binder metal layer made of any of aluminum, nickel, or chromium on a surface of the modified alumina barrier layer by means of a vapor phase deposition method, and (4) an electrode-copper-layer-forming step in which the first electrode copper layer is formed on a surface of an outer layer of the aluminum material and a copper layer which becomes the second electrode copper layer is formed on a surface of said binder metal layer.\n\n\n8. A method for manufacturing an inner layer core material of a multi-layer printed wiring board which uses the laminate for forming the capacitor layer comprising the five-layered structure of the second electrode copper layer/the binder metal layer/the modified alumina barrier layer/the aluminum layer/the first electrode copper layer, said laminate being defined in claim 4, wherein said method comprising the steps of: (1) forming a capacitor circuit only on one side of the laminate by etching either of the first electrode copper layer or the second electrode copper layer and continuously etching the binder metal layer or the aluminum layer disposed under the first or second electrode copper layer in order to form a desired pattern, (2) putting the one side with the capacitor circuit formed thereon into a certain state such that an interlayer insulating layer component is laminated to the one side by overlaying the interlayer insulating layer component such as a prepreg on the one side and pressing them to be laminated, (3) forming a capacitor circuit on the other side of the laminate, to which an interlayer insulating layer component is not laminated, through etching either of the copper layers and continuously etching the binder metal layer or the aluminum layer disposed under the copper layer in order to form a desired pattern, (4) overlaying an interlayer insulating component such as a prepreg on the other side on which the capacitor circuit is formed and pressing them to be laminated to obtain a certain state such that the interlayer insulating layer components are laminated to both sides of the laminate, (5) making penetrating holes such as through holes or via holes through performing perforation, (6) carrying out an inactivation treatment of an aluminum portion which is exposed to a surface of an inner wall portion of the penetrating hole, and (7) coating the inner wall portion of the penetrating hole with a copper plating in order to ensure interlayer conduction between the first electrode copper layer and the second electrode copper layer.\n\n\n9. A multi-layer printed wiring board comprising a capacitor circuit which is formed with the use of the laminate for forming the capacitor layer, said laminate being defined in claim 4. |  | 9 | Laminate for forming capacitor layer and method for manufacturing the same | US06839219 | ['B2', 'B1', 'A2', 'A1']
A | 1. A multi-layer barrier for a ferroelectric capacitor comprising:\nan outdiffusion barrier layer permeable to both hydrogen and oxygen and covering the ferroelectric of the capacitor, the outdiffusion barrier layer allowing oxygen to pass through it into the ferroelectric during an oxygen anneal to repair damage to the ferroelectric, the outdiffusion barrier layer reducing the decomposition of the ferroelectric by blocking molecules leaving the ferroelectric during the oxygen anneal; and \na hydrogen barrier layer deposited on the outdiffusion barrier layer after repair of the ferroelectric by the oxygen anneal, the hydrogen barrier layer causing the multi-layer barrier to block the passage of hydrogen into the ferroelectric during back-end processes. \n\n\n\n2. The multi-layer barrier of claim 1, wherein the outdiffusion barrier layer is comprised of Al2O3.\n\n\n3. The multi-layer barrier of claim 1, wherein the hydrogen barrier layer is comprised of Al2O3.\n\n\n4. The multi-layer barrier of claim 1, wherein the hydrogen barrier layer is thicker then the outdiffusion barrier layer.\n\n\n5. The multi-layer barrier of claim 1, wherein the ferroelectric includes PZT.\n\n\n6. The multi-layer barrier of claim 1, wherein the oxygen anneal is performed at a temperature of at least approximately 500 C.\n\n\n7. The multi-layer barrier of claim 1, wherein the outdiffusion barrier layer reduces the decomposition of the ferroelectric by blocking lead molecules from leaving the ferroelectric during the oxygen anneal.\n\n\n8. The multi-layer barrier of claim 1, wherein the outdiffusion barrier layer reduces the decomposition of the ferroelectric by blocking lead molecules from leaving the ferroelectric during the oxygen anneal.\n\n\n9. The multi-layer barrier of claim 1, wherein the outdiffusion barrier layer is deposited by sputtering.\n\n\n10. The multi-layer barrier of claim 1, wherein the hydrogen barrier layer is deposited using sputtering or atomic layer deposition.\n\n\n11. A method for manufacturing a multi-layer barrier for a ferroelectric capacitor comprising the steps of:\ndepositing on the ferroelectric of the capacitor an outdiffusion barrier layer permeable to both hydrogen and oxygen; \nperforming an oxygen anneal to repair damage to the ferroelectric; \nallowing oxygen to pass through the outdiffusion barrier layer to the ferroelectric while using the outdiffusion barrier layer to reduce decomposition the ferroelectric during the oxygen anneal; \ndepositing a hydrogen barrier layer on the outdiffusion barrier layer after repair of the ferroelectric by the oxygen anneal; and \nusing the multi-layer barrier with the deposited hydrogen barrier layer to block the passage of hydrogen into the ferroelectric during back-end processes. \n\n\n\n12. The method of claim 11, wherein the outdiffusion barrier layer is comprised of Al2O3.\n\n\n13. The method of claim 11, wherein the hydrogen barrier layer is comprised of Al2O3.\n\n\n14. The method of claim 11, wherein the hydrogen barrier layer is thicker than the outdiffusion barrier layer.\n\n\n15. The method of claim 11, wherein the ferroelectric includes PZT.\n\n\n16. The method of claim 11, wherein the oxygen anneal is performed at a temperature of at least approximately 500 C. |  | 16 | Multi-layer barrier allowing recovery anneal for ferroelectric capacitors | US06839220 | ['B1', 'B1', 'B2', 'B2']
N | 1. A multilayer ceramic capacitor comprising:\nan effective dielectric material section made by stacking dielectric ceramic layers, that include a main crystal phase comprising at least BaTiO3 as main component and a secondary phase comprising mainly SiO2 which forms grain boundary and triple point boundary, and internal electrode layers alternately one on another; \nexternal cover dielectric layers that are formed on the upper and lower surfaces in the stacking direction of said effective dielectric material section and include a main crystal phase and a secondary phase comprising at least the same components as those of said dielectric ceramic layer; and \nexternal electrodes that are electrically connected with the internal electrode layers led out onto both end faces of said effective dielectric material section which includes said external cover dielectric layers, wherein \nsaid external cover dielectric layers comprises ceramics having lower sinterability than the dielectric ceramic layer of said effective dielectric material section. \n\n\n\n2. The multilayer ceramic capacitor according to claim 1, wherein the mean grain size of said main crystal phase in said external cover dielectric layer is larger than the mean grain size of said main crystal phase in said dielectric ceramic layer, and the amount of said secondary phase in said external cover dielectric layers is more than the amount of said secondary phase in the dielectric ceramic layer.\n\n\n3. The multilayer ceramic capacitor according to claim 2, wherein a ratio D2/D1 of the mean grain size of the main crystal phase (D2) in the external cover dielectric layer to the mean grain size of the main crystal phase (D1) in the dielectric ceramic layer is in a range from 1.1 to 1.5.\n\n\n4. The multilayer ceramic capacitor according to claim 2, wherein a ratio M2/M1 of the amount of the secondary phase (M2) in the external cover dielectric layer to the amount of the secondary phase (M1) in the dielectric ceramic layer is in a range from 1.01 to 1.5.\n\n\n5. The multilayer ceramic capacitor according to claim 1, wherein a volume proportion of the secondary phase to the main crystal phase in said external cover dielectric layer is lower than the volume proportion of the secondary phase to the main crystal phase in said dielectric ceramic layer.\n\n\n6. The multilayer ceramic capacitor according to claim 5, wherein a volume proportion of the secondary phase to the main crystal phase in said external cover dielectric layer is 60 to 95% of the volume proportion of the secondary phase to the main crystal phase in said dielectric ceramic layer.\n\n\n7. The multilayer ceramic capacitor according to claim 1, wherein the thickness (t1) of the effective dielectric material section and the thickness (t2) of the external cover dielectric layer satisfy the relation of t2/t1&#x2267;0.05.\n\n\n8. The multilayer ceramic capacitor according to claim 1, wherein the thickness of the dielectric ceramic layer is 7 &#x3bc;m or less and 100 or more dielectric ceramic layers are stacked.\n\n\n9. The multilayer ceramic capacitor according to claim 1, wherein the mean grain size of the main crystal phase that constitutes the dielectric ceramic layers and the external cover dielectric layers is 0.5 &#x3bc;m or smaller. |  | 9 | Multilayer ceramic capacitor and process for preparing the same | US06839221 | ['B2', 'B1', 'A1']
A | 1. An electrolytic capacitor comprising:\na positive foil provided at the surface with a dielectric coating; \na negative foil opposing to the positive foil; \na separator containing at least either one of rayon fiber and cotton linter, disposed between the positive foil and the negative foil; and \na polymeric electrolyte composite conducting an ion between the positive foil and the negative foil, the polymeric electrolyte composite including; \nan electrolyte formed of a polar solvent and at least one among inorganic acids, organic acids and salts of the inorganic, organic acids containing neither metal ion nor quaternary ammonium ion as a cation, \nan acrylic ester copolymer containing the electrolyte, the copolymer made of; \na first monomer of acrylic derivative formed of at least one among the group of monofunctional monomers having hydroxyl group at the end and one polymeric unsaturated double bond, and \na second monomer of acrylic derivative formed of at least one among the group of multifunctional monomers having a plurality of polymeric unsaturated double bond. \n\n\n\n\n\n2. The electrolytic capacitor of claim 1, wherein the separator further includes a cellulose fiber.\n\n\n3. The electrolytic capacitor of claim 2, wherein the cellulose fiber includes at least one among the group of Manila jute, kraft, hemp and esparto.\n\n\n4. The electrolytic capacitor of claim 2, wherein the separator is formed of a mixture of at least either one of the rayon fiber and cotton linter, and the cellulose fiber.\n\n\n5. The electrolytic capacitor of claim 1, wherein the separator is made of a plurality of sheets overlaid, at least either one of the plurality of sheets is sheet (A) which contains at least either one of the rayon fiber and the cotton linter.\n\n\n6. The electrolytic capacitor of claim 5, wherein each of the plurality of sheets contains at least either one of the rayon fiber and the cotton linter.\n\n\n7. The electrolytic capacitor of claim 5, wherein at least any one of the plurality of sheets other than the sheet (A) is formed of a cellulose fiber.\n\n\n8. An electrolytic capacitor comprising:\na positive foil provided at the surface with a dielectric coating; \na negative foil opposing to the positive foil; \na separator made of a plurality of overlaid sheets each formed of a cellulose fiber, disposed between the positive foil and the negative foil; and \na polymeric electrolyte composite conducting an ion between the positive foil and the negative foil, the polymeric electrolyte composite including; \nan electrolyte formed of a polar solvent and at least one among inorganic acids, organic acids and salts of the inorganic, organic acids containing neither metal ion nor quaternary ammonium ion as a cation, \nan acrylic ester copolymer containing the electrolyte, the copolymer made of; \na first monomer of acrylic derivative formed of at least one among the group of monofunctional monomers having hydroxyl group at the end and one polymeric unsaturated double bond, and \na second monomer of acrylic derivative formed of at least one among the group of multifunctional monomers having a plurality of polymeric unsaturated double bond. \n\n\n\n\n\n9. The electrolytic capacitor of claim 1, wherein the basis weight of the separator is at least 0.01 g/m2, at most 55 g/m2.\n\n\n10. The electrolytic capacitor of claim 8, wherein the basis weight of the separator is at least 0.01 g/m2, at most 55 g/m2.\n\n\n11. The electrolytic capacitor of claim 9, wherein the separator is provided with a reinforcement processing.\n\n\n12. The electrolytic capacitor of claim 10, wherein the separator is provided with a reinforcement processing.\n\n\n13. The electrolytic capacitor of claim 1, wherein the solute is at least one selected from the group of ammonium salt, primary amine salt, secondary amine salt, tertiary amine salt and amidine salt.\n\n\n14. The electrolytic capacitor of claim 8, wherein the solute is at least one selected from the group of ammonium salt, primary amine salt, secondary amine salt, tertiary amine salt and amidine salt.\n\n\n15. The electrolytic capacitor of claim 1, wherein the positive foil is provided with tunnel-like pits stretching from the surface in the depth direction.\n\n\n16. The electrolytic capacitor of claim 8, wherein the positive foil is provided with tunnel-like pits stretching from the surface in the depth direction. |  | 16 | Electrolytic capacitor | US06839222 | ['B2', 'B2', 'A1']
N | 1. A capacitor comprising:\na capacitor element including an anode foil, a cathode foil, and a separator interposed therebetween, which are wound together to form a roll-shaped structure; \na pair of leader lines each having an aluminum elongated round-bar-shaped portion, a copper-undercoated and tin-plated iron wire joined to one of the ends of said round-bar-shaped portion, and a flat portion formed by flattening the other end of said round-bar-shaped portion, said flat portions being joined to said anode and cathode foils, respectively; \na metal case having a closed bottom and an open top end, and containing said capacitor element; and \na sealing member sealing the open top end of said case, said sealing member being formed with a pair of through-holes allowing said leader lines to penetrate therethrough to extend outside, \nwherein each of said anode and cathode foils is joined to said corresponding flat portion of said leader line through at least two caulked joint sections formed at each of the opposite ends of said flat portion, and a plurality of pressure-welded joint sections formed along a straight line connecting between said respective caulked joint sections at said opposite ends. \n\n\n\n2. The capacitor as defined in claim 1, wherein the number of said caulked joint sections is greater than that of said pressure-welded joint sections.\n\n\n3. The capacitor as defined in claim 1, wherein said pressure-welded joint sections are formed by cold pressure welding.\n\n\n4. The capacitor as defined in claim 1, wherein each of said anode and cathode foils comprises an aluminum foil, wherein said aluminum foil of each of said anode and cathode foils is exposed in at least a region thereof where said corresponding flat portion of said leader line is joined thereto.\n\n\n5. The capacitor as defined in claim 1, wherein at least said leader line joined to said cathode foil among said leader lines has a surface region in contact with said sealing member, said surface region being formed with an electrical insulating resin film layer made of at least one selected from a group consisting of modified polyolefin resin, epoxy resin, polyester resin and fluorine resin. |  | 5 | Capacitor | US06839223 | ['B2', 'A1']
A | 1. An electrolytic capacitor comprising:\nan active element having an anode and a cathode, with one or more separators separating the anode from the cathode; \na conductive case enclosing the active element; and \nan insulative bag substantially enclosing and separating the active element from the conductive case. \n\n\n\n2. The electrolytic capacitor of claim 1 wherein one or more of the separators has a nominal thickness of 0.000787, 0.0005, or 0.00025 inches and comprises paper.\n\n\n3. The electrolytic capacitor of claim 1 wherein one or more of the separators have a width and wherein the capacitor further includes one or more foil members having a width that is at most 3.5 millimeters less than the width of one or more of the separators.\n\n\n4. The electrolytic capacitor of claim 1 wherein the active element has top and bottom portions and the case has a bottom interior surface adjacent the bottom portion of the active element and an opening adjacent the top portion of the active element and wherein the capacitor further comprises a header positioned at least partly within the opening of the case.\n\n\n5. The electrolytic capacitor of claim 4 wherein the case is cylindrical.\n\n\n6. The electrolytic capacitor of claim 4 wherein the header has a thickness less than about 2.5 millimeters.\n\n\n7. The electrolytic capacitor of claim 4 wherein the case includes a circumferential seating groove which has been partially or completely flattened to further reduce case height.\n\n\n8. The electrolytic capacitor of claim 1 wherein the separators are part of a cylindrical active element having a mandrel or mandrel region which has a width or diameter less than about 2.5 millimeters.\n\n\n9. The electrolytic capacitor of claim 1 wherein the electrolytic capacitor is an aluminum electrolytic capacitor.\n\n\n10. The electrolytic capacitor of claim 1 wherein the capacitor has a nominal capacitance of at least 190 micro-farads, a voltage rating of at least 300 volts, and a total volume less than about 6 cubic-centimeters.\n\n\n11. The electrolytic capacitor of claim 10 wherein the total volume is approximately 5 cubic-centimeters.\n\n\n12. The electrolytic capacitor of claim 1, wherein the insulative bag comprises a polymeric material.\n\n\n13. An electrolytic capacitor comprising:\na cylindrical active element that includes a capacitive assembly having one or more separators and one or more foil members, with one or more of the separators having a width and one or more of the foil members having a width that is at most 3.5 millimeters less than the width of one or more of the separators; \na conductive case enclosing the active element; and \nan insulative bag substantially enclosing and separating the active element from an interior surface of the conductive case. \n\n\n\n14. The electrolytic capacitor of claim 13 wherein the width of the one or more of the foil members is about 2.5 millimeters less than the width of the one or more of the separators.\n\n\n15. The electrolytic capacitor of claim 13, wherein the insulative bag comprises means for enclosing and separating the active element from the interior surface of the conductive case.\n\n\n16. An electrolytic capacitor comprising:\na cylindrical active element having a top and a bottom portion; \na cylindrical case at least partly encasing the active element and having an opening adjacent the top portion of the active element; \na header positioned at least partly within the opening of the case; and \nmeans for containing and separating the active element from the cylindrical case. \n\n\n\n17. The electrolytic capacitor of claim 16 wherein the header has a thickness less than about 2.5 millimeters.\n\n\n18. An aluminum electrolytic capacitor having a nominal capacitance of at least 190 micro-farads, a voltage rating of at least 300 volts, a total volume less than about 6 cubic-centimeters, wherein the capacitor comprises:\na cylindrical active element having a top and a bottom portion; \na cylindrical case at least partly encasing the active element and having a bottom interior surface adjacent the bottom portion of the active element and an opening adjacent the top portion of the active element; \na header positioned at least partly within the opening of the case; and \nmeans for containing and separating the active element from the cylindrical case. \n\n\n\n19. The aluminum electrolytic capacitor of claim 18 wherein the total volume is approximately 5 cubic-centimeters. |  | 19 | Smaller electrolytic capacitors for implantable defibrillators | US06839224 | ['B2', 'B1', 'B2', 'A1']
N | 1. An external keyboard structure for connecting a keyboard and various handheld devices by at least one of a wireless signal and a connector, comprising: a folding base; an adjusting device disposed on the folding base and corresponsive to the keyboard; and an accommodating area disposed between the folding base and the keyboard for receiving one of the handheld devices; wherein said adjusting device comprises a driving member and an angle-adjusting member individually disposed on both inner sides of the folding base; a driving arm pivotally coupled between the driving member and the angle-adjusting member and being pressed against both ends of the keyboard; and an accessory base pressing upward against the bottom surface of the keyboard.\n\n\n2. The external keyboard structure of claim 1, wherein said driving arm comprises two latching rods corresponding to the outer side of the driving member and the angle-adjusting member and a supporting rod bent and extended correspondingly inward for tightly accommodating and positioning the driving member and the angle-adjusting member, and one of said latching rods at one of its ends comprises a fixing rod and a coupling ring, and a second protruded member is disposed inside the coupling ring, and a protrusion individually disposed on the inner side at the other end of the latching rod, and the protrusion is embedded in two concave holes on the keyboard.\n\n\n3. The external keyboard structure of claim 1, wherein said accessory base comprises a plate for securing and supporting the keyboard and two coupling members individually disposed on the front end of both sides of the plate and corresponding to the driving member and the angle-adjusting member; and the folding base at both of its sides comprises a slot track for placing the accessory base, and said slot track comprises a guiding groove for securing both sides of the plate.\n\n\n4. The external keyboard structure of claim 1, wherein said driving member is an oil-pressure cylinder and an elastic member disposed on the oil-pressure cylinder.\n\n\n5. The external keyboard structure of claim 1, wherein said keyboard corresponding to the driving member and the angle-adjusting member at their inner side and both sides comprise a protrusion and a side blocking edge for latching between the driving member and the angle-adjusting member.\n\n\n6. The external keyboard structure of claim 1, wherein said keyboard comprises a latching member, such that both sides of a latch are individually bent to form a hook to clip and position a coupling section between the slot track and both sides of the folding base and a rod in the middle of the latch integrally latches and positions on the latching member and enables the keyboard to displace in parallel within the folding base.\n\n\n7. The external keyboard structure of claim 2, wherein said angle-adjusting member comprises an axle rod, a first engaging section and an adjusting section separately disposed on both sides of the axle rod, and a second engaging section corresponsive to the first engaging section; said axle rod comprises a first protrusion corresponding to the second protrusion, and the first and second engaging sections comprises a plurality of serrations and serrated grooves.\n\n\n8. The external keyboard structure of claim 7, wherein said axle rod comprises a positioning section, and a second elastic member is disposed between the positioning section and the first engaging section.\n\n\n9. An external keyboard structure for connecting a keyboard and various handheld devices by at least one of a wireless signal and a connector, comprising: a folding base; an adjusting device disposed on the folding base and corresponsive to the keyboard; and an accommodating area disposed between the folding base and the keyboard; wherein said adjusting device comprises a driving member and an angle-adjusting member individually disposed on both inner sides of the folding base; a driving arm pivotally coupled between the driving member and the angle-adjusting member and being pressed against both ends of the keyboard; and an accessory base pressing upward against the bottom surface of the keyboard,\nwherein said driving arm comprises two latching rods corresponding to the outer side of the driving member and the angle-adjusting member and a supporting rod bent and extended correspondingly inward for tightly accommodating and positioning the driving member and the angle-adjusting member, and one of said latching rod rods at one of its ends comprises a fixing rod and a coupling ring, and a second protruded member is disposed inside the coupling ring, and a protrusion individually disposed on the inner side at the other end of the latching rod, and the protrusion is embedded in two concave holes on the keyboard. \n\n\n\n10. The external keyboard structure of claim 9, wherein said angle-adjusting member comprises an axle rod, a first engaging section and an adjusting section separately disposed on both sides of the axle rod, and a second engaging section corresponsive to the first engaging section; said axle rod comprises a first protrusion corresponding to the second protrusion, and the first and second engaging sections comprises a plurality of serrations and serrated grooves.\n\n\n11. The external keyboard structure of claim 9, wherein said accessory base comprises a plate for securing and supporting the keyboard and two coupling members individually disposed on the front end of both sides of the plate and corresponding to the driving member and the angle-adjusting member; and the folding base at both of its sides comprises a slot track for placing the accessory base, and said slot track comprises a guiding groove for securing both sides of the plate.\n\n\n12. The external keyboard structure of claim 9, wherein said driving member is an oil-pressure cylinder and an elastic member disposed on the oil-pressure cylinder.\n\n\n13. The external keyboard structure of claim 9, wherein said keyboard corresponding to the driving member and the angle-adjusting member at their inner side and both sides comprise a protrusion and a side blocking edge for latching between the driving member and the angle-adjusting member.\n\n\n14. The external keyboard structure of claim 10, wherein said axle rod comprises a positioning section, and a second elastic member is disposed between the positioning section and the first engaging section.\n\n\n15. An external keyboard structure for connecting a keyboard and various handheld devices by at least one of a wireless signal and a connector, comprising: a folding base; an adjusting device disposed on the folding base and corresponsive to the keyboard; and an accommodating area disposed between the folding base and the keyboard; wherein said adjusting device comprises a driving member and an angle-adjusting member individually disposed on both inner sides of the folding base; a driving arm pivotally coupled between the driving member and the angle-adjusting member and being pressed against both ends of the keyboard; and an accessory base pressing upward against the bottom surface of the keyboard,\nwherein said keyboard comprises a latching member, such that both sides of a latch are individually bent to form a hook to clip and position a coupling section between the slot track and both sides of the folding base and a rod in the middle of the latch integrally latches and positions on the latching member and enables the keyboard to displace in parallel within the folding base. \n\n\n\n16. The external keyboard structure of claim 15, wherein said accessory base comprises a plate for securing and supporting the keyboard and two coupling members individually disposed on the front end of both sides of the plate and corresponding to the driving member and the angle-adjusting member; and the folding base at both of its sides comprises a slot track for placing the accessory base, and said slot track comprises a guiding groove for securing both sides of the plate.\n\n\n17. The external keyboard structure of claim 15, wherein said driving member is an oil-pressure cylinder and an elastic member disposed on the oil-pressure cylinder.\n\n\n18. The external keyboard structure of claim 15, wherein said keyboard corresponding to the driving member and the angle-adjusting member at their inner side and both sides comprise a protrusion and a side blocking edge for latching between the driving member and the angle-adjusting member. |  | 18 | External keyboard structure | US06839225 | ['B2', 'B1', 'B2', 'B1', 'A1']
A | 1. A keyboard comprising:\na body; \na first aperture formed on a bottom surface of said keyboard in such a way that a first specific angle, existing between an axis of said aperture and said bottom surface of said keyboard, is greater than 0&#xb0; and smaller than 90&#xb0;; and \na leg including a supporter that has a first end and a second end, a boss disposed on said second end of said supporter, and a rod, the rod being protuberantly located on a first end of said supporter, and rotatably received and connected within said aperture, \nwherein said bottom surface of said keyboard comprises a recess for receiving said leg; and when said leg axially rotates around said rod, said leg allows itself to adjust a tilt angle between said keyboard and a surface of a desk via continuously rotating from a first state to a second state, and said second end contacts the bottom surface of said keyboard when said leg is both in said first state and in said second state. \n\n\n\n2. The keyboard as claimed in claim 1, wherein a second specific angle existing between said axis of said rod and said body is greater than 0&#xb0; and smaller than 90&#xb0;.\n\n\n3. The keyboard as claimed in claim 1, wherein when said leg is respectively in said first state and said second state, said boss affixes the position of said leg.\n\n\n4. The keyboard as claimed in claim 3, said keyboard comprising a second aperture and a third aperture, said second aperture and third apertures being located on said bottom surface of said keyboard, when said leg is in said first state, said boss is engaged with said second aperture, and when said leg is in said second state, said boss is engaged with said third aperture.\n\n\n5. The keyboard as claimed in claim 1, wherein said first aperture is located in said recess.\n\n\n6. The keyboard as claimed in claim 5, wherein a depth of said recess decreases along a direction from the first state to the second state.\n\n\n7. The keyboard as claimed in claim 6, said leg comprising a boss, said boss being disposed on a second end of said supporter and touching the surface of said recess.\n\n\n8. The keyboard as claimed in claim 7, said keyboard comprising a second aperture and a third aperture, said second aperture and third apertures being located on said bottom surface of said keyboard, when said leg is in said first state, said boss is engaged with said second aperture, and when said leg is in said second state, said boss is engaged with said third aperture.\n\n\n9. A keyboard comprising:\na body; \na first aperture, a second aperture, and a third aperture all formed on a bottom surface of said keyboard in such way that a first specific angle, existing between an axis of said first aperture and said bottom surface of said keyboard, is greater than 0&#xb0; and smaller than 90&#xb0;; and \na leg including a supporter that has a first end and a second end, a rod and a boss being disposed on said second end of said supporter, wherein said rod is protuberantly located on a first end of said body, and rotatably received and connected within said first aperture, a second specific angle, existing between an axis of said rod and said body, is greater than 0&#xb0; and smaller than 90&#xb0; and said bottom surface of said keyboard comprises a recess for receiving said legs, \nwhen said leg rotates around said rod as axis, said leg allows itself to adjust a tilt angle between said keyboard and a surface of a desk via continuously rotating from a first state to a second state, and said second end contacts the bottom surface of said keyboard when said leg is both in said first state and in said second state. \n\n\n\n10. The keyboard as claimed in claim 9, wherein when the leg is respectively in said first state or said second state, said boss is respectively engaged with said second aperture or said third aperture to affix the position of said leg.\n\n\n11. The keyboard as claimed in claim 9, wherein said first aperture is located in said recess.\n\n\n12. The keyboard as claimed in claim 11, wherein a depth of the recess decreases along a direction from the first state to the second state.\n\n\n13. A supporting device for use in a keyboard of computer, said keyboard comprising a front edge and a rear edge, said supporting device comprising:\na first leg disposed on a bottom surface of front edge of said keyboard, the first leg being selectively in a first state of being close to said bottom surface and in a second state of being away from said bottom surface, and said bottom surface comprising a recess for receiving said first leg; and \na second leg disposed on a bottom surface of rear edge of said keyboard, the second leg being selectively in said first state of being close to said bottom surface and in said second state of being away from said bottom surface, and said bottom surface comprising a recess for receiving said second leg, \nwherein, said first leg and said second leg comprise a supporter that has a first end and a second end which contacts said bottom surface of said keyboard when said first leg and said second leg are both in said first state and in said second state, and selectively rendered in said first state and said second state allowing a tilt angle variation or a height variation of the keyboard with respect to a desk surface. \n\n\n\n14. The supporting device as claimed in claim 13, characterized in that when both of said first leg and said second leg are simultaneously in the first state, said bottom surface of keyboard closely contacts with said desk surface.\n\n\n15. The supporting device as claimed in claim 13, characterized in that when said first leg is in said first state and said second leg is in said second state, a top surface of said keyboard being slightly away from users.\n\n\n16. The supporting device as claimed in claim 13, characterized in that when said first leg is in said second state and said second leg is in said first state, a top surface of said keyboard being slightly inclined toward users.\n\n\n17. The supporting device as claimed in claim 13, characterized in that when both said first leg and said second leg are simultaneously in the second state, said keyboard is parallel to said desk surface and the keyboard is elevated by an amount. |  | 17 | Keyboard with adjustable support devices | US06839226 | ['B2', 'B2', 'B1', 'A1']
N | 1. To enhance the effectiveness of a computer monitor of the type having a pair of primary surfaces, including a front surface and a rear surface, a pair of opposite side surfaces, a top surface and a bottom surface, a monitor utility assembly comprising:\na universal mount base structured and disposed to be securely attached to the monitor, \na generally rigid top panel, \nan upper mount assembly structured and disposed to secure said top panel to said mount base, in overlying relation atop the monitor, \nsaid upper mount assembly being further structured to overhang said top panel beyond the front surface of the monitor in order to selectively shade and screen a screen on the front surface of the monitor from light and glare, \na utility console, said utility console disposed between said universal mount base and said upper mount assembly; \nsaid utility console including a front surface accessible by a user; and \nsaid top panel including a lip disposed at least on a front edge thereof, said lip being structured and disposed to retain at least one article placed on said top panel. \n\n\n\n2. The monitor utility assembly as recited in claim 1 wherein said utility console includes a speaker assembly.\n\n\n3. The monitor utility assembly as recited in claim 1 wherein said utility console includes a USB processor and at least one USB port externally accessible by the user, said USB processor being communicatively associated with a computer processor assembly associated with the monitor.\n\n\n4. The monitor utility assembly as recited in claim 1 Wherein said utility console includes a transceiver disposed therein, said transceiver operatively associated with a corresponding peripheral device.\n\n\n5. The monitor utility assembly as recited in claim 1 wherein said utility console includes a camera assembly, a lens of said camera assembly exposed via said front surface.\n\n\n6. The monitor utility assembly as recited in claim 1 wherein said utility console is at least partially removable.\n\n\n7. The monitor utility assembly as recited in claim 1 wherein said universal mount base is structured to be at least partially secured at the top surface of the monitor.\n\n\n8. The monitor utility assembly as recited in claim 1 further comprising a secondary support panel, said secondary support panel structured to be disposed in spaced apart relation above said top panel so as to support an article thereon.\n\n\n9. The monitor utility assembly as recited in claim 1 further comprising a pair of generally rigid side panels, said side panels structured and disposed to at least partially shield a side of the screen of the monitor.\n\n\n10. The monitor utility assembly as recited in claim 1 further including at least one adjustably positionable page holder assembly, said page holder assembly including a holder panel and being structured and disposed to be moveable between a retracted position, wherein said holder panel extends along the side surface of the monitor, and an operative position, wherein said holder panel is operatively suspended generally adjacent the front surface of the monitor such that an article supportably disposed on said holder panel is easily viewable by a user viewing the front surface of the monitor.\n\n\n11. The monitor utility assembly as recited in claim 4 wherein said peripheral device includes a wireless headset.\n\n\n12. The monitor utility assembly as recited in claim 6 wherein said utility console includes a storage compartment.\n\n\n13. The monitor utility assembly as recited in claim 7 wherein said universal mount base includes a cantilever bracket structured to engage one of said primary surfaces of a thin monitor so as help maintain engagement therebetween.\n\n\n14. The monitor utility assembly as recited in claim 8 wherein said secondary support panel is removably secured to said top panel.\n\n\n15. The monitor utility assembly as recited in claim 8 wherein said top panel and said secondary support panel are removably secured with one another by a track assembly.\n\n\n16. The monitor utility assembly as recited in claim 9 further comprising an adjustable side mount assembly structured and disposed to provide forward and backward, slided movement of said side panels such that said side panels selectively extend beyond the front surface of the monitor.\n\n\n17. The monitor utility assembly as recited in claim 9 further comprising an illumination assembly operatively secured to at least one of said side panels.\n\n\n18. The monitor utility assembly as recited in claim 9 further comprising a utility compartment defined on at least one of said side panels.\n\n\n19. The monitor utility assembly as recited in claim 10 Further comprising an illumination assembly operatively secured to said page holder assembly.\n\n\n20. The monitor utility assembly as recited in claim 11 wherein said wireless headset includes a microphone.\n\n\n21. The monitor utility assembly as recited in claim 15 wherein said track assembly is at least partially disposed on an underside of said top panel.\n\n\n22. The monitor utility assembly as recited in claim 18 wherein said utility compartment includes a cover assembly structured to at least temporarily enclose an interior of said utility compartment.\n\n\n23. The monitor utility assembly as recited in claim 18 wherein said utility compartment includes a PDA interface port disposed therein, said PDA port structured to receive a PDA communicatively associated therewith.\n\n\n24. The monitor utility assembly as recited in claim 18 wherein said utility compartment includes a peripheral interface communicatively associated with a computer processor assembly associated with the monitor and structured to receive a peripheral device communicatively associated therewith.\n\n\n25. The monitor utility assembly as recited in claim 18 wherein said utility compartment includes a storage assembly.\n\n\n26. The monitor utility assembly as recited in claim 18 wherein said utility compartment includes a plurality of adjustable panels defined therein, each of said panels structured to receive a utility item functionally secured thereto.\n\n\n27. The monitor utility assembly as recited in claim 11 wherein said wireless headset includes a speaker.\n\n\n28. The monitor utility assembly as recited in claim 22 further including a lock assembly structured to secure said cover assembly in a closed orientation on said utility compartment.\n\n\n29. The monitor utility assembly as recited in claim 23 wherein said PDA interface port is communicatively associated with a computer processor assembly associated with the monitor.\n\n\n30. To enhance the effectiveness of a computer monitor of the type having a pair of primary surfaces, including a front surface and a rear surface, a pair of opposite side surfaces, a top surface and a bottom surface, a monitor utility assembly comprising:\na universal mount base structured and disposed to be securely attached to the monitor, \na utility console, said utility console secured to said universal mount base; \nsaid utility console including a front surface accessible by a user; \na pair of generally rigid side panels, said side panels structured and disposed to at least partially shield a side of a screen of the monitor; and \nan adjustable side mount assembly structured and disposed to provide forward and backward, slided movement of said side panels such that said side panels selectively extend beyond the front surface of the monitor. \n\n\n\n31. The monitor utility assembly as recited in claim 30 wherein said side mount assembly is structured to vary a spacing between said side panels so as to accommodate monitors of varying widths.\n\n\n32. The monitor utility assembly as recited in claim 31 wherein said utility console includes a speaker assembly.\n\n\n33. The monitor utility assembly as recited in claim 31 wherein said utility console includes a USB processor and at least one USB port externally accessible by the user, said USB processor being communicatively associated with a computer processor assembly associated with the monitor.\n\n\n34. The monitor utility assembly as recited in claim 31 wherein said utility console includes a transceiver disposed therein, said transceiver operatively associated with a, corresponding peripheral device.\n\n\n35. The monitor utility assembly as recited in claim 31 wherein said utility console includes a camera assembly, a lens of said camera assembly exposed via said front surface.\n\n\n36. The monitor utility assembly as recited in claim 31 wherein said utility console is at least partially removable.\n\n\n37. The monitor utility assembly as recited in claim 31 wherein said universal mount base is structured to be at least partially secured at the top surface of the monitor.\n\n\n38. The monitor utility assembly as recited in claim 31 further comprising an illumination assembly operatively secured to at least one of said side panels.\n\n\n39. The monitor utility assembly as recited in claim 31 further including at least one adjustably positionable page holder assembly, said page holder assembly including a holder panel and being structured and disposed to be moveable between a retracted position, wherein said holder panel extends along the side surface of the monitor, and an operative position, wherein said holder panel is operatively suspended generally adjacent the front surface of the monitor such that an article supportably disposed on said holder panel is easily viewable by a user viewing the front surface of the monitor.\n\n\n40. The monitor utility assembly as recited in claim 31 further comprising a generally rigid top panel structured to be disposed in overlying relation atop the monitor.\n\n\n41. The monitor utility assembly as recited in claim 34 wherein said peripheral device includes a wireless headset.\n\n\n42. The monitor utility assembly as recited in claim 36 wherein said utility console includes a storage compartment.\n\n\n43. The monitor utility assembly as recited in claim 37 wherein said universal mount base includes a cantilever bracket structured to engage one of said primary surfaces of a thin monitor so as help maintain engagement therebetween.\n\n\n44. The monitor utility assembly as recited in claim 40 further comprising an upper mount assembly structured and disposed to secure said top panel to said mount base, said upper mount assembly being further structured to overhang said top panel beyond the front surface of the monitor in order to selectively shade and screen a screen on the front surface of the monitor from light and glare. |  | 44 | Computer monitor utility assembly | US06839227 | ['B1', 'B2']
A | 1. An apparatus, comprising:\na casing being formed to include an accommodating unit; \na main board being accommodated in said casing; \na connector being electrically connected to said main board at said accommodating unit; \nan assembly unit including a connecting pin part detachably engaging with said connector at said accommodating unit when said assembly unit engages said accommodating unit; \na guide projection including a projection part and a fixing part; and \nan accommodating guide, said guide projection being provided at one unit selected from among said assembly unit and said accommodating unit, said accommodating guide being provided at said assembly unit when said guide projection is provided at said accommodating unit, said accommodating guide being provided at said accommodating unit when said guide projection is provided at said assembly unit, said accommodating guide engaging with said guide projection when said assembly unit engages said accommodating unit; \nsaid assembly unit further comprising: \na support supporting a hard disk drive, said accommodating guide being mounted on said support and extending outward from a wall of said support when said guide projection is provided at said hard disk drive accommodating unit; \nwhen said assembly unit is inserted into said accommodating unit to install said assembly unit in said casing, said guide projection engaging said accommodating guide before said connecting pin part engages said connector. \n\n\n\n2. The apparatus of claim 1, said assembly unit sliding into said accommodating unit when said assembly unit engages with said accommodating unit.\n\n\n3. The apparatus of claim 2, when said assembly unit engages said accommodating part, said guide projection and said accommodating guide being adjacent to said connector, and said connector pin part being aligned with said connector.\n\n\n4. The apparatus of claim 2, when said accommodating guide engages said guide projection, said connecting pin part being closely aligned with said connector before said connecting pin part engages with said connector.\n\n\n5. The apparatus of claim 4, when said assembly unit engages said accommodating part, said guide projection and said accommodating guide being located adjacent to said connector.\n\n\n6. The apparatus of claim 5, said assembly unit being a hard disk drive assembly unit, said casing being to a casing of a portable computer, said accommodating unit being a hard disk drive accommodating unit.\n\n\n7. The apparatus of claim 1, said assembly unit sliding into said accommodating unit when said connecting pin part engages with said connector.\n\n\n8. The apparatus of claim 1, when said assembly unit engages said accommodating part, said guide projection and said accommodating guide being adjacent to said connector, and said connector pin part being aligned with said connector.\n\n\n9. The apparatus of claim 1, said accommodating guide forming an accommodating hole extending outward from the wall of said support, the accommodating hole engaging said guide projection before said connecting pin part engages said connector.\n\n\n10. A portable computer apparatus, comprising:\na casing being formed to include a hard disk drive accommodating unit; \na main board being accommodated in said casing; \na hard disk drive connector being electrically connected to said main board at said hard disk drive accommodating unit; \nhard disk drive assembly unit including a connecting pin part detachably engaging with said hard disk drive connector at said hard disk drive accommodating unit when said hard disk drive assembly unit engages said hard disk drive accommodating unit; and \na location guide part, comprising: \na guide projection including a projection part and a fixing part; and \nan accommodating guide, said guide projection being provided at one unit selected from among said hard disk drive assembly unit and said hard disk drive accommodating unit, said accommodating guide being provided at said hard disk drive assembly unit when said guide projection is provided at said hard disk drive accommodating unit, said accommodating guide being provided at said hard disk drive accommodating unit when said guide projection is provided at said hard disk drive assembly unit, said accommodating guide engaging with said guide projection when said hard disk drive assembly unit engages said hard disk drive accommodating unit, \n\nsaid hard disk drive assembly unit further comprising: \na support supporting a hard disk drive; \nsaid accommodating guide being mounted on said support and extending outward from a wall of said support; \nwhen said hard disk drive assembly unit is inserted into said hard disk drive accommodating unit to install said hard disk drive assembly unit in said casing, said guide projection engaging said accommodating guide before said connecting pin part engages said hard disk drive connector. \n\n\n\n11. The apparatus of claim 10, said accommodating guide forming an accommodating hole extending outward from the wall of said support, the accommodating hole engaging said guide projection before said connecting pin part engages said hard disk drive connector.\n\n\n12. The apparatus of claim 11, the end of said accommodating hole extending outward from the wall of said support is formed with an inclined surface so that the projection part can be inserted smoothly.\n\n\n13. A method, comprising:\ninserting an assembly unit into an accommodating unit formed by a casing, said assembly unit including a connecting pin part, said accommodating unit including a connector electrically connected to a main board accommodated in said casing; \nwhen said inserting is performed, engaging a guide projection with an accommodating guide, said guide projection being provided at one unit selected from among said assembly unit and said accommodating unit, said accommodating guide being provided at said assembly unit when said guide projection is provided at said accommodating unit, said accommodating guide being provided at said accommodating unit when said guide projection is provided at said assembly unit, said accommodating guide being engaged with said guide projection when said assembly unit is inserted into said accommodating part; and \nengaging said connecting pin part with said connector after said engaging of said guide projection with said accommodating guide, \nsaid accommodating guide being mounted on said assembly unit and extending outward from a wall of said assembly unit, said accommodating guide forming an accommodating hole extending outward from the wall of said support, the accommodating hole engaging said guide projection before said connecting pin part engages said connector. \n\n\n\n14. A portable computer apparatus, comprising:\na casing being formed to include a hard disk drive accommodating unit; \na main board being accommodated in said casing; \na hard disk drive connector being electrically connected to said main board at said hard disk drive accommodating unit; \na hard disk drive assembly unit including a connecting pin part detachably engaging with said hard disk drive connector at said hard disk drive accommodating unit when said hard disk drive assembly unit engages said hard disk drive accommodating unit; and \na location guide part, comprising: \na guide projection including a projection part and a fixing part; and \nan accommodating guide, said guide projection being provided at one unit selected from among said hard disk drive assembly unit and said hard disk drive accommodating unit, said accommodating guide being provided at said hard disk drive assembly unit when said guide projection is provided at said hard disk drive accommodating unit, said accommodating guide being provided at said hard disk drive accommodating unit when said guide projection is provided at said hard disk drive assembly unit, said accommodating guide engaging with said guide projection when said hard disk drive assembly unit engages said hard disk drive accommodating unit, \n\nsaid guide projection is coupled to the main board by using a fastening unit.\n |  | 14 | Portable computer apparatus and manufacturing method thereof | US06839228 | ['B2', 'B1', 'A1']
N | 1. An information processing device comprising:\na body having a first surface and a second surface, said first surface being provided with a display unit, said second surface being formed with an opening; and \nan external unit detachably mounted on said second surface of said body so as to cover said opening, wherein \nsaid external unit includes a card incorporating an electronic circuit, a case accommodating said card, and a connector for electrically connecting said electronic circuit of said card to an electronic circuit provided in said body, and \nsaid body has a slot formed inside said opening to receive another card different from said card of said external unit, an said case of said external unit has a side plate projecting on one side of the case, to cover said slot when said external unit is mount on said body. \n\n\n\n2. An information processing device according to claim 1, wherein said card comprises a wireless device for connecting said information processing device to a network.\n\n\n3. An information processing device according to claim 2, wherein said case is formed of resin so as to allow transmission and reception of electromagnetic waves between an antenna of said wireless device and outside equipment.\n\n\n4. An information processing device according to claim 1, further comprising a battery pack provided so as to project from said second surface of said body, said battery pack having substantially the same height as that of a thickest portion of said external unit.\n\n\n5. An information processing device according to claim 4, wherein said battery pack is located at a rear of portion of said body as viewed from an operator.\n\n\n6. An information processing device according to claim 1, wherein said connector of said external unit is adapted to a connector provided in said slot.\n\n\n7. An information processing device according to claim 1, wherein said body has a slot for receiving another card different from said card of said external unit.\n\n\n8. An external unit applicable to an information processing device including a body having a first surface and a second surface, said first surface being provided with a display unit, said second surface being formed with an opening, said external unit comprising:\na card incorporating an electronic circuit; \na case accommodating said card; and \na connector for electrically connecting said electronic circuit of said card to an electronic circuit provided in said body wherein \nsaid external unit is detachably mounted on said second surface of said body so as to cover said opening in use, and \nsaid body has a slot formed inside said opening to receive another card different from said card of said external unit, and said case of said external unit has a side plate projecting on one side of the case, to cover said slot when said external unit is mount on said body.\n |  | 8 | Information processing device and external unit | US06839229 | ['B2', 'B1', 'B1', 'A1']
A | 1. A heat dissipating device of an extractable disk drive comprising:\nAn extractable disk drive box; two sides of the inner space thereof being formed with sliding tracks and supporting plates which are symmetric to two side of one of a plurality of U shape interior supporting seat; the supporting plates at two sides have slots so that air can flow through the slots; one side thereof has a receiving space; and a fan can be placed in that space; a blower type larger fan absorbing air from lateral sides and exhausting air from rear side being fixed to the receiving space; and \nthe plurality of U shape interior supporting seats for fixing a hard disk drive; adjacent U shape interior supporting seats being formed with a space, thereby, air flowing through the space; a handle being installed at a front panel of the U shape interior supporting seat; two sides of the U shape interior supporting seat having sliding grooves and screw holes; \na blower type large fan being fixed to the receiving space at lateral sides thereof; as the fan is operation, a large amount of outer cold air will be absorbed from vents at the front side of the extractable disk drive box, and the same time, slots at the lateral sides of the extractable disk drive box also absorbs air; the air flowing uniformly through a hard disk drive in the U shape interior supporting seat, and then heat being exhausted from the slots at another side of the extractable disk drive box. \n\n\n\n2. The heat dissipating device of an extractable disk drive as claimed in claim 1, wherein the extractable disk drive box is installed with four U shape interior supporting seats; and the lateral side thereof is installed with a larger fan.\n\n\n3. The heat dissipating device of an extractable disk drive as claimed in claim 1, wherein the extractable disk drive box is installed with at least four U shape interior supporting seats; and the lateral side thereof is installed with plurality of fans.\n\n\n4. The heat dissipating device of an extractable disk drive as claimed in claim 1, wherein the fans are disposed at two sides of the extractable disk drive box, in that the thickness of the fan is only one half of the original one; the two sides of the extractable disk drive box are formed with fan receiving spaces. |  | 4 | Heat dissipating device of an extractable disk drive | US06839230 | ['B2', 'B2', 'A1']
N | 1. An apparatus, comprising:\na casing having first and second areas, the first area being a region where the casing is hand-held during operation; \nat least one internal component located inside of the casing and that is a source of heat; and \na first heat dissipative element thermally coupled to the internal component to dissipate the heat from the internal component, the heat dissipative element being located proximate to the second area and being distanced from the first area, wherein the heat dissipative element includes a plurality of fins located at a rear end of the casing. \n\n\n\n2. The apparatus of claim 1 wherein the second area includes a portion of the casing on a backside of a display screen.\n\n\n3. The apparatus of claim 1 wherein the internal component comprises an electronic component that is located proximate to the second area.\n\n\n4. The apparatus of claim 1 wherein the internal component comprises a heat-conductive element that is located proximate to the second area and is distanced from the first area.\n\n\n5. The apparatus of claim 1, further comprising a thermal coupling medium to thermally couple the heat dissipative element to the internal component.\n\n\n6. The apparatus of claim 1, further comprising an insulative material to insulate the first area from the heat.\n\n\n7. The apparatus of claim 1 wherein the plurality of fins can dissipate heat absent a fan in the casing.\n\n\n8. The apparatus of claim 1 wherein a plurality of internal components that are sources of heat is placed in close proximity to the plurality of fins.\n\n\n9. The apparatus of claim 2, further comprising:\na first portion having the internal component; \na second portion having a second heat dissipative element and having the portion of the casing on the backside of the display screen; and \na connector to mechanically couple the first and second portions, and to thermally couple the internal component in the first portion to the second heat dissipative element in the second portion. \n\n\n\n10. The apparatus of claim 2 wherein the second heat dissipative element further includes a heat spreader located at least partially behind the display screen and thermally coupled to the casing on the backside of the display screen.\n\n\n11. The apparatus of claim 2 wherein the second heat dissipative element includes the portion of the casing on the backside of the display screen.\n\n\n12. The apparatus of claim 4 wherein the heat-conductive element comprises at least one of a heat sink and heat pipe.\n\n\n13. The apparatus of claim 4 wherein the heat-conductive element is common to a plurality of internal components that is the source of the heat.\n\n\n14. The apparatus of claim 13 wherein the heat-conductive element includes a heat sink having a common surface on which at least some of the plurality of internal components is placed.\n\n\n15. An apparatus, comprising;\na hand-held portable computer having a first portion coupled to a second portion, the second portion including a display screen; \na housing for the portable computer to house a plurality of internal components, the housing including a first area that is hand-held during operation of the portable computer and including a second area; and \na first heat dissipative element to dissipate heat from the plurality of internal components, the heat dissipative element being located at the second area and being distanced from the first area, wherein the heat dissipative element includes a plurality of fins on the housing located at a rear end of the portable computer, and wherein the plurality of internal components include a plurality of electronic components that share a common heat sink and that are located adjacent to the rear end of the portable computer. \n\n\n\n16. The apparatus of claim 15 wherein at least some of the second area is located at the second portion, in a region comprising a portion of the housing at a backside of the display screen.\n\n\n17. The apparatus of claim 15 wherein the first heat dissipative element further includes a surface region of the second area of the housing, the surface region being located in the second portion that includes the display screen and being thermally coupled to the internal components.\n\n\n18. The apparatus of claim 16, further comprising a thermal coupling element to thermally couple internal components in the first portion that generate heat to a second heat dissipative element in the second portion.\n\n\n19. The apparatus of claim 18 wherein the thermal coupling element comprises a hinge having a pin-in-sleeve configuration.\n\n\n20. The apparatus of claim 18 wherein the second heat dissipative element has a higher heat-conductivity relative to one of the internal components from which it receives heat.\n\n\n21. The apparatus of claim 19 wherein the hinge having the pin-in-sleeve configuration further provides mechanical support for the second portion in addition to thermal coupling.\n\n\n22. A method, comprising:\ngenerating heat during operation of a hand-held device, the hand-held device having a first region and a second region; \ntransferring the generated heat to a heat-conductive material located adjacent to the first region of the hand-held device, the second region being a hand-held region of the hand-held device; and \ndissipating the transferred heat from the first region, wherein transferring the generated heat to the heat-conductive material located adjacent to the first region of the hand-held device includes transferring the generated heat to a plurality of rear-side heat-dissipative structures formed in a housing of the hand-held device, the plurality of rear-side heat-dissipative structures including rear-side fins. \n\n\n\n23. The method of claim 22 wherein transferring the generated heat to the heat-conductive material located adjacent to the first region of the hand-held device further includes transferring the generated heat to the heat-conductive material located at a backside area of a display screen of the handheld device.\n\n\n24. The method of claim 22 wherein transferring the generated heat to the heat-conductive material located adjacent to the first region of the hand-held device further includes transferring the generated heat from a plurality of electronic components that generate the heat and that are coupled to a common heat-conductive material.\n\n\n25. The method of claim 22 wherein dissipating the transferred heat from the first region comprises dissipating the heat from a casing of the device that includes the rear-side fins.\n\n\n26. The method of claim 22, further comprising increasing an operating frequency of the hand-held device.\n\n\n27. The method of claim 23 wherein dissipating the transferred heat includes dissipating the transferred heat from a casing at the backside area that is thermally coupled to the heat-conductive material.\n\n\n28. The method of claim 24 wherein the electronic components and the common heat-conductive element are both located adjacent to the first region.\n\n\n29. The method of claim 26 wherein increasing the operating frequency of the hand-held device includes increasing the operating frequency of the hand-held device while the hand-held device is undocked.\n\n\n30. The method of claim 26 wherein dissipating the transferred heat from the first region includes dissipating the transferred heat using fanless heat removal.\n\n\n31. An apparatus, comprising:\na housing of a hand-held electronic device, the housing having first and second portions; \na plurality of internal components located within the first portion of the housing, the plurality of internal components capable of generating heat during operation of the electronic device; \na heat dissipative element located at the second portion of the housing; and \na solid-body hinge to mechanically couple the first portion of the housing to the second portion of the housing to provide structural support for the second portion of the housing, the solid-body hinge further thermally coupling the plurality of internal components to the heat dissipative element to allow heat generated by the plurality of internal components to be transferred to the heat dissipative element. \n\n\n\n32. The apparatus of claim 31 wherein the heat dissipative element includes a heat spreader located within the second portion of the housing and being thermally coupled to the solid-body hinge.\n\n\n33. The apparatus of claim 31 wherein the heat dissipative element includes an outer surface of the second portion of the housing to which the solid-body hinge is thermally coupled to allow the outer surface to directly dissipate the heat.\n\n\n34. The apparatus of claim 31 wherein the solid-body hinge has a pin-in-sleeve structure.\n\n\n35. An apparatus, comprising:\na casing having a small form factor, the casing including first and second areas, the first area being a region where the casing is hand-held during operation; \na plurality of internal components located inside of the casing, the plurality of internal components being sources of heat and further being concentrated in locations proximate to the second area based on the small form factor of the casing; and \na heat dissipative element thermally coupled to the plurality of internal components to dissipate heat from the plurality of internal components, the heat dissipative element being located proximate to the second area and being distanced from the first area, the heat dissipative element further being located in close proximity to the plurality of internal components to reduce a heat-transfer distance between the plurality of internal components and the heat dissipative element based on the small form factor of the casing. \n\n\n\n36. The apparatus of claim 35 wherein the heat dissipative element includes a plurality of fins located at a plurality of rear-side regions of the second area.\n\n\n37. The apparatus of claim 35 wherein the small form factor of the casing enables heat transfer between the plurality of internal components and the heat dissipative element substantially without use of a fluid-flow mechanism.\n\n\n38. The apparatus of claim 35 wherein the small form factor of the casing enables at least some of the plurality of internal components to be positioned against a common surface of the heat dissipative element, which comprises a common surface of a heat sink.\n\n\n39. The apparatus of claim 37 wherein the heat transfer substantially without fluid-flow mechanism includes heat transfer without use of an air fan inside of the casing.\n\n\n40. The apparatus of claim 37 wherein the heat transfer substantially without use of the fluid-flow mechanism includes heat transfer without use of a heat pipe.\n\n\n41. An apparatus, comprising:\na housing of a hand-held portable computer having internal components, the housing including a first area and a second area, the first area being hand-held during operation of the portable computer; and \na heat dissipative element to dissipate heat from the internal components, the heat dissipative element being located at the second area and being distanced from the first area to allow heat dissipation via surface-to-surface cooling from the internal components to the second area substantially without use of fluid circulation for heat dissipation within the housing. \n\n\n\n42. The apparatus of claim 41 wherein the heat dissipative element comprises a plurality of fins formed on an outside rear surface of the housing at the second area.\n\n\n43. The apparatus of claim 41 wherein the heat dissipation via surface-to-surface cooling substantially without use of fluid circulation for heat dissipation includes surface-to-surface cooling without use of fan that generates airflow to carry heat.\n\n\n44. The apparatus of claim 41 wherein the heat dissipation via surface-to-surface cooling substantially without use of fluid circulation for heat dissipation includes surface-to-surface cooling without use of a heat pipe having liquid to carry heat.\n\n\n45. The apparatus of claim 41 wherein the housing has a small form factor that enables the plurality of internal components to be concentrated at the second area adjacent to the heat dissipative element to maximize the surface-to-surface cooling from the plurality of internal components to a surface of the second area.\n\n\n46. The apparatus of claim 42, further comprising a heat sink located proximate to the second area and having a common surface against which the internal components are placed, the heat sink further being thermally coupled to the plurality of fins to allow the surface-to-surface cooling substantially without use of fluid circulation for heat dissipation. |  | 46 | Heat dissipation from a hand-held portable computer | US06839231 | ['B2', 'B1', 'B1', 'B1', 'B1', 'B2', 'B2', 'A1']
A | 1. A heat dissipating internally fan-less housing for electronic circuits and components comprising:\n(a) two container parts with heat-sink fins, each part having a substantially diagonal shaped profile surface, said diagonal profile surfaces of said parts positioned so that at least a part of said housing is substantially box shaped; and \n(b) a circuit-board mounted along the diagonal profile surfaces thus providing long-side ends of the circuit-board on each side of the board with a greater mass of heat-sink fins as compared to a horizontally mounted circuit board for a better cooling of components. \n\n\n\n2. A housing according to claim 1, wherein said container parts forming said housing are spaced apart through spacing pieces, and said pieces are penetrating through apertures in the circuit board.\n\n\n3. A housing according to claim 2, wherein said apertures having at least fitting allowance to said spacing pieces, and said housing is filled with a heat dissipating elastic substance, whereby said circuit-board is in said heat dissipating substance substantially free from touching the housing and said circuit-board experiences heat dissipation through the housing but is protected against damage imposed on the housing.\n\n\n4. A housing according to claim 1, further including additional components mounted on at least one long-side panel attached to the housing.\n\n\n5. A housing according to claim 4, wherein the additional components are chosen from the group consisting of indicators, interfaces and displays.\n\n\n6. A housing according to claim 1, wherein the housing is dimensionally sized to fit within a standard 19 inch rack.\n\n\n7. A housing according to claim 1, further including fastening means provided to mount the housing in a vertical position in a rack, thus taking advantage of chimney effect heat dissipation.\n\n\n8. A housing according to claim 1, wherein one long side of the housing is made shorter than 48.26 cm to fit at least one fan, and thereafter equipped with a smaller housing at one short side in order to fulfill a 19-inch rack standard. |  | 8 | Fan-less housing | US06839232 | ['B2', 'B1', 'B2', 'A1']
N | 1. A fan bay for an information handling system, comprising:\nan enclosure having a plurality of slots, each sized to house a fan and each slot arranged to permit the individual hot swapping of each fan; \nlatches disposed on opposite sides of the fan bay, wherein each latch is sized to be received and engaged by a receiving bracket in the information handling system, wherein each latch includes a retractable handle, and wherein the lifting of each retractable handle causes each latch to disengage from a receiving bracket of the information handling system; \nwherein the removal of the enclosure from the information handling system results in the removal of all fans as a single unit from the information handling system. \n\n\n\n2. A fan bay for an information handling system, comprising:\nan enclosure having a plurality of slots, each sized to house a fan and each slot arranged to permit the individual hot swapping of each fan; \nlatches disposed on opposite sides of the fan bay, wherein each latch is sized to be received and engaged by a receiving bracket in the information handling system, wherein each latch includes a pivotable shoulder for engaging a receiving bracket in the information handling systems; \nwherein the removal of the enclosure from the information handling system results in the removal of all fans as a single unit from the information handling system. \n\n\n\n3. The fan bay of claim 2, wherein the lifting of the retractable handle of each latch causes the shoulder of each latch to disengage from a receiving bracket of the information handling system.\n\n\n4. A fan bay for an information handling system, comprising:\nan enclosure having a plurality of slots, each sized to house a fan and each slot arranged to permit the individual hot swapping of each fan; and \nlatches disposed on opposite sides of the fan bay, wherein each latch is sized to be received and engaged by a receiving bracket in the information handling system, wherein each latch includes a retractable handle, wherein each latch includes a pivotable shoulder for engaging a receiving bracket in the information handling system, and wherein the lifting of the retractable handle of each latch causes the shoulder of each latch to disengage from the receiving bracket of the information handling system; \nwherein the enclosure includes openings along its length for the passage of air through the fans of the fan bay; \nwherein the removal of the enclosure from the information handling system results in the removal of all fans as a single unit from the information handling system. \n\n\n\n5. A mechanism for securing a fan bay to a chassis of a computer system, comprising:\na latch coupled to the fan bay; \na receiving bracket coupled to receive and engage the latch; \nwherein the latch includes a retractable handle; and \nwherein the latch may be disengaged from the receiving bracket when the retractable handle is raised. \n\n\n\n6. The mechanism for securing a fan bay to a chassis of a computer system of claim 5,\nwherein the latch includes a pivotable shoulder; and \nwherein the raising of the handle causes the shoulder to pivot to disengage the latch from the receiving bracket. \n\n\n\n7. The mechanism for securing a fan bay to a chassis of a computer system of claim 6, wherein the pivotable shoulder of the latch is sized to engage a slot in the receiving bracket when the latch is engaged by the receiving bracket.\n\n\n8. The mechanism for securing a fan bay to a chassis of a computer system of claim 7, wherein the raising of the handle causes the pivotable shoulder to disengage from the slot in the receiving bracket.\n\n\n9. The mechanism for securing a fan bay to a chassis of a computer system of claim 8,\nwherein the pivotable shoulder is flanged outward and pivotable inward when the retractable handle is in a down position; \nwherein the placement of the latch in receiving bracket causes the pivotable shoulder to pivot inward under pressure from the sides of the receiving bracket; and \nwherein the pivotable shoulder of each latch flanges outward when the pivotable shoulder is aligned proximate the slots of the receiving bracket. \n\n\n\n10. An information handling system, comprising:\na chassis; \na processor; \nmemory; \na removable fan bay, wherein the fan bay includes a number of slots sized to receive a fan, and wherein each fan is individually hot swappable; \nlatches coupled to opposite sides of the fan bay, wherein each latch includes a retractable handle; and \nreceiving brackets coupled to the interior sides of the chassis, with each receiving bracket sized to receive a corresponding latch; \nwherein the lifting of each retractable handle causes each latch to disengage from a receiving bracket; \nwherein the removal of the fan bay results in the removal of all fans of the fan bay. \n\n\n\n11. An information handling system, comprising:\na chassis; \na processor; \nmemory; \na removable fan bay, wherein the fan bay includes a number of slots sized to receive a fan, and wherein each fan is individually hot swappable; \nlatches coupled to opposite sides of the fan bay, wherein each latch includes a retractable handle; and \nreceiving brackets coupled to the interior sides of the chassis, with each receiving bracket sized to receive a corresponding latch; \nwherein each latch includes a pivotable shoulder for engaging a receiving bracket; \nwherein the removal of the fan bay results in the removal of all fans of the fan bay. \n\n\n\n12. The information handling system of claim 11, wherein the lifting of the retractable handle of each latch causes the shoulder of each latch to disengage from a receiving bracket. |  | 12 | Removable fan bay | US06839233 | ['B2', 'B1', 'B1', 'B1', 'B1', 'B1', 'B1', 'B1', 'B2', 'B2', 'B2', 'B1', 'B2', 'A1']
A | 1. A cooling device operable to cool an electronic component, comprising:\na coolant circuit; \na pump for circulating a coolant through the circuit, the pump including: \nan impeller having vanes and a rotor magnet, \na motor stator for rotating the rotor magnet, and \na housing accommodating the impeller therein and having a heat absorbing surface for receiving heat from the electronic component and a second surface opposite the heat absorbing surface, said housing including a side surface connecting the second surface and heat absorbing surface and extending around the impeller; \n\nan inlet port provided on the side surface of the pump, for putting the coolant into the pump, and \nan outlet port provided on the side surface of the pump, for putting the coolant out from inside of the pump; and \na radiator for dissipating the heat of the coolant in the circuit, \nwherein the pump is in direct connection with the electronic component for establishing thermal contact between the housing of the pump and the electronic component. \n\n\n\n2. A cooling device as claimed in claim 1, wherein the pump is a centrifugal pump having a plane of rotation parallel to the heat absorbing surface of the housing to which heat from the electronic component is transferred.\n\n\n3. A cooling device as claimed in claim 1, wherein the heat absorbing surface is provided with an auxiliary heat conductive member.\n\n\n4. A cooling device as claimed in claim 3, wherein the auxiliary heat conductive member is a plate member one surface of which is in fitting relation with the heat absorbing surface and the other surface of which is in fitting relation with a contact surface of the electronic component.\n\n\n5. A cooling device as claimed in claim 3, wherein the pump contains therein a pump chamber, and wherein the auxiliary heat conductive member is a copper plate disposed on a surface of the housing that extends along the pump chamber.\n\n\n6. A cooling device as claimed in claim 1, wherein silicone grease is applied to a contact surface between the housing and the electronic component.\n\n\n7. A cooling device as claimed in claim 3, wherein silicone grease is applied to the auxiliary heat conductive member.\n\n\n8. A cooling device as claimed in claim 1, wherein the pump is a vortex pump having a rotation plane parallel to the heat absorbing surface.\n\n\n9. A cooling device as claimed in claim 1, wherein the housing is in direct connection with the electronic component at its entire surface opposing the electronic component.\n\n\n10. A cooling device as claimed in claim 9, wherein the entire surface of the housing opposite the electronic component is formed in a flat plane.\n\n\n11. A cooling device as claimed in claim 5, wherein the pump chamber is increased in surface roughness.\n\n\n12. The cooling device as claimed in claim 1, wherein the coolant circuit is laid at an area other than a space between the pump and the electronic component.\n\n\n13. A cooling device as claimed in claim 1, wherein the pump includes a pump chamber for receiving the coolant through a substantial central portion of the pump.\n\n\n14. A cooling device as claimed in claim 1, wherein the pump has a pump chamber accommodating the impeller therein, said cooling device further comprising\nan inlet passage for introducing the coolant into the pump chamber, \nwherein the inlet passage is provided between the heat-absorbing surface and the pump chamber. \n\n\n\n15. A cooling device as claimed by claim 14, wherein a section of said inlet passage defines a longitudinal axis, said longitudinal axis of said section extending parallel to said heat absorbing surface.\n\n\n16. A cooling device as claimed in claim 13, further comprising\nan inlet passage for introducing the coolant into the pump chamber, \nwherein the housing has a heat-absorbing surface contacting the electronic component, and \nwherein the inlet passage is provided at a side opposite to the heat-absorbing surface across the pump chamber. \n\n\n\n17. A cooling device as claimed in claim 13, wherein the pump further includes a rotatable impeller provided in the pump chamber and having a through-hole formed therein.\n\n\n18. A cooling device as claimed in claim 1, wherein the pump further includes a pump chamber having a recess formed in an inner wall thereof reverse to the heat absorbing surface.\n\n\n19. A cooling device as claimed in claim 1,\nwherein the pump includes \na pump chamber accommodating the impeller, and \nwherein the impeller has a first protrusion on a surface thereof opposite to the heat-absorbing surface. \n\n\n\n\n20. A cooling device as claimed in claim 19,\nwherein the pump chamber has an inner wall opposite to the heat-absorbing surface, and \nwherein the pump further includes a second protrusion provided on the inner wall of the pump chamber. \n\n\n\n21. A cooling device as claimed in claim 20, wherein the first and second protrusions do not contact each other when the impeller rotates.\n\n\n22. A cooling device as claimed in claim 1,\nwherein the pump includes \na pump chamber having an inner wall opposite to the heat absorbing surface, and \na first protrusion provided on the inner wall of the pump chamber. \n\n\n\n\n23. A cooling device as claimed in claim 22,\nwherein the first protrusion is provided around a rotating shaft of the impeller on the inner wall of the pump chamber. \n\n\n\n24. A cooling device as claimed in claim 22, wherein a recess is provided in the inner wall of the pump chamber.\n\n\n25. A cooling device as claimed in claim 24,\nwherein the first protrusion is provided in a central portion of the inner wall of the pump chamber, and \nwherein the recess is provided on the inner wall of the pump chamber around the first protrusion. \n\n\n\n26. A cooling device as claimed in claim 1,\nwherein the coolant flows into a center of rotation of the impeller or vicinity thereof. \n\n\n\n27. A cooling device as claimed in claim 1,\nwherein the pump includes \na pump chamber, \nthe impeller being provided in the pump chamber and having a rotating shaft, and \na bearing portion provided in the pump chamber at a side of the heat-absorbing surface and supporting the rotating shaft of the impeller. \n\n\n\n\n28. A cooling device as claimed in claim 27, wherein an area of the bearing portion is not more than 100 mm2. \n\n\n29. A cooling device as claimed in claim 1,\nwherein the pump includes \na pump chamber receiving the coolant and accommodating the impeller, \n\nwherein a thickness between the heat-absorbing surface and the pump chamber increases in a direction from a periphery of the impeller to a center of rotation thereof. \n\n\n\n30. A cooling device as claimed in claim 1,\nwherein the pump includes \na pump chamber receiving the coolant and accommodating the impeller, and \na vane provided on the impeller at a side of the heat-absorbing surface. \n\n\n\n\n31. A cooling device as claimed in claim 1, wherein the motor stator is partially provided in the inside circumference of the impeller.\n\n\n32. A cooling device as claimed in claim 31, wherein the motor stator is partially provided in a thickness of the impeller in a direction of a rotation axis of the impeller.\n\n\n33. A cooling device as claimed in claim 31, wherein the motor stator is entirely provided in a thickness of the impeller in a direction of a rotation axis of the impeller.\n\n\n34. A cooling device as claimed in claim 1, wherein the motor stator is entirely provided in the inside circumference of the impeller.\n\n\n35. A cooling device as claimed in claim 13, wherein the housing has a portion made of metal.\n\n\n36. A cooling device as claimed in claim 1, wherein the pump further include\na pump chamber accommodating the impeller, and \na protrusion provided on an inner surface of the pump chamber opposite the heat absorbing surface. \n\n\n\n37. A cooling device as claimed in claim 36, wherein the inner surface of the pump chamber has a recess provided therein.\n\n\n38. A cooling device as claimed in claim 37,\nwherein the protrusion is provided at a center of the inner surface of the pump chamber, and \nwherein the recess is provided around the protrusion. \n\n\n\n39. A cooling device for an electronic component, comprising:\na coolant circuit; \na pump for circulating a coolant through the circuit; and \na radiator for dissipating the heat of the coolant in the circuit, \nwherein the pump is in direct connection with the electronic component for establishing thermal contact between a housing of the pump and the electronic component, \nwherein the pump includes a ring-like impeller formed with a plurality of grooved vanes on an outer periphery thereof and provided with a rotor magnet in an inside circumference thereof, a motor stator provided in an inside circumference of the rotor magnet, and a cylinder portion interposed between the motor stator and the rotor magnet, \nwherein the housing accommodates therein the impeller and includes an inlet port and an outlet port, and wherein the cylinder portion rotatably supports the ring-like impeller. \n\n\n\n40. A cooling device as claimed in claim 39, wherein the motor stator disposed within the cylinder portion is molded of a molding material having a high heat conductivity.\n\n\n41. A cooling device as claimed in claim 39, wherein an inner circumferential surface of the ring-like impeller includes a radial dynamic pressure generating means for providing a radial thrust acting on the ring-like impeller.\n\n\n42. A cooling device as claimed in claim 39, wherein the motor stator is molded with a molding material.\n\n\n43. A cooling device as claimed in claim 39, wherein the pump has a plane of rotation of the pump parallel to the heat absorbing surface of the housing.\n\n\n44. A cooling device as claimed in claim 39, wherein the ring-like impeller includes\nthrust dynamic pressure generating means provided at an end of the ring-like impeller, the end being parallel to a rotation plane of the ring-like impeller, and \nradial dynamic pressure generating means provided at an inner surface of the ring-like impeller. \n\n\n\n45. An electronic apparatus comprising a first housing accommodating an electronic circuit including a central processing unit and a storage device and provided with a key board on its top surface, and a second housing including a display unit for displaying processing results given by the central processing unit, the second housing rotatably mounted to the first housing, the apparatus further comprising the cooling device as claimed in claim 1 for cooling the electronic component including the central processing unit.\n\n\n46. An electronic apparatus as claimed in claim 45, wherein the pump rests on a top surface of the central processing unit with its heat absorbing surface contacting the top surface of the central processing unit, and wherein the radiator is disposed on a back side of the display unit in the second housing.\n\n\n47. An electronic apparatus comprising a first housing accommodating an electronic circuit including a central processing unit and a storage device and provided with a key board on its top surface, and a second housing including a display unit for displaying processing results given by the central processing unit, the second housing rotatably mounted to the first housing, the apparatus further comprising the cooling device as claimed in claim 39 or cooling the electronic component including the central processing unit.\n\n\n48. A pump for circulating coolant, the pump having a heat absorbing surface thermally contacting a heat generating device, the pump comprising:\na housing having the heat absorbing surface and a side surface substantially perpendicular to the heat absorbing surface; \nan impeller accommodated in the housing; \na vane provided at the impeller and directed towards the heat absorbing surface; \nan inlet and an outlet which are provided at the side surface of the housing and allow the coolant to path through the inlet and the outlet. \n\n\n\n49. A cooling device for an electronic component, comprising:\na coolant circuit; \na pump for circulating a coolant through the circuit, the pump including \na ring-like impeller formed with a plurality of grooved vanes on an outer periphery thereof and provided with a rotor magnet in an inside circumference thereof, \na motor stator provided in an inside circumference of the rotor magnet, and \na cylinder portion interposed between the motor stator and the rotor magnet; and \n\na radiator for dissipating the heat of the coolant in the circuit, \nwherein the pump is in direct connection with the electronic component for establishing thermal contact between a housing of the pump and the electronic component.\n |  | 49 | Cooling device and an electronic apparatus including the same | US06839234 | ['B2', 'B1', 'B1', 'B1', 'B1', 'B1', 'B1', 'B2', 'A2', 'A1']
N | 1. An apparatus for improving the conduction of heat from a circuit card having a heat dissipation frame and an expansion type retaining device for mounting said circuit card in a channel of a chassis, comprising:\na heat collector in thermal contact with at least a first component on said circuit card, and \na first heat pipe in thermal contact with said heat collector and extending from said heat collector to a first edge of said heat dissipation frame. \n\n\n\n2. The apparatus of claim 1, further comprising:\na second heat pipe in thermal contact with said heat collector and extending from said heat collector to a second edge of said heat dissipation frame opposite said first edge of said heat dissipation frame. \n\n\n\n3. The apparatus of claim 2, wherein:\neach of said first and second heat pipes has a condensation portion and an evaporation portion; and \nsaid condensation portion of each of said heat pipes is in thermal contact with said heat dissipation frame; and \nsaid evaporation portion of each of said heat pipes is in thermal contact with said heat collector. \n\n\n\n4. The apparatus of claim 1, further comprising:\na set of adjustment screws for maintaining proper thermal contact between said first heat pipe and said heat collector. \n\n\n\n5. The heat apparatus of claim 1, further comprising:\na second heat collector in thermal contact with at least a second component on said circuit card; \na third heat pipe in thermal contact with said second heat collector and extending from said second heat collector to said first edge of said heat dissipation frame; and \na fourth heat pipe in thermal contact with said second heat collector and extending from said second heat collector to said second edge of said heat dissipation frame opposite said first edge of said heat dissipation frame.\n |  | 5 | Embedded heat pipe for a conduction cooled circuit card assembly | US06839235 | ['B2', 'B1', 'B1', 'A1']
A | 1. A voltage control device for a vehicular alternator comprising:\na control circuit; \na radiating fin joined to the control circuit; and \na case in which the control circuit is sealed with a sealing resin, \nwherein the radiating fin includes a plurality of ribbed protrusions protruding in a direction opposite to the control circuit, each of the ribbed protrusions are formed discontinuous in an airflow direction. \n\n\n\n2. The voltage control device according to claim 1, wherein the ribbed protrusions have semi-tubular shapes.\n\n\n3. The voltage control device according to claim 1, wherein the radiating fin has a base joined to the control circuit and radiating portions each having substantially a U-shape cross-section, wherein each of the radiating portions defines a tubular air passage between itself and a surface of the control circuit to which the base is joined.\n\n\n4. The voltage control device according to claim 3, wherein the radiating portions are arranged in a line along the airflow direction at predetermined intervals.\n\n\n5. The voltage control device according to claim 4, wherein the radiating portions are alternated in a direction substantially perpendicular to the airflow direction such that a plurality of rows of air passages are formed.\n\n\n6. The voltage control device according to claim 5, wherein the alternating radiating portions are in contact with one another in the airflow direction.\n\n\n7. The voltage control device according to claim 1, wherein the radiating fin is formed by pressing an aluminum plate.\n\n\n8. The voltage control device according to claim 1, wherein the control circuit includes an element part and a heat sink thermally joined to the element part.\n\n\n9. The voltage control device according to claim 1, wherein the radiating fin and the control circuit are located adjacent to a rectifier of the vehicular alternator, the rectifier being cooled with air generated by a cooling fan of the vehicular alternator.\n\n\n10. The voltage control device according to claim 1, wherein the radiating fin is arranged such that the airflow direction is in consistent with an axial direction of the vehicular alternator.\n\n\n11. The voltage control device according to claim 1, wherein the control circuit includes an exciting current control circuit having a MOSFET.\n\n\n12. A voltage control device for a vehicular alternator comprising:\na control circuit; \na case in which a control circuit is sealed with a sealing resin; and \na radiating fin joined to the control circuit, wherein the radiating fin includes a base joined to a surface of the control circuit and a plurality of protrusions that protrude from the base on a side opposite to the control circuit and have substantially U-shaped cross-sections. \n\n\n\n13. The voltage control device according to claim 12, wherein each of the protrusions defines a tubular air passage between itself and the surface of the control circuit.\n\n\n14. The voltage control device according to claim 12, wherein each of the protrusions includes a central trunk and alternating branches that are substantially perpendicular to the central trunk, thereby forming three rows of air passages when viewed from an end of the central trunk.\n\n\n15. The voltage control device according to claim 12, wherein the control circuit includes an element portion and a heat sink joined to the element portion, wherein the base of the radiating fin is joined to the heat sink on a side opposite to the element part.\n\n\n16. The voltage control device according to claim 15, wherein the base of the radiating fin is joined to the heat sink with a thermal conductive adhesive.\n\n\n17. The voltage control device according to claim 14, wherein the radiating fin is arranged such that a longitudinal direction of the central trunk is in consistent with an axial direction of the vehicular alternator. |  | 17 | Voltage control device for vehicular alternator | US06839236 | ['B2', 'B1', 'B2', 'A1', 'A1']
N | 1. A cable management device for use with an electronics rack assembly and with an electronics tray to be removably mounted in the electronics rack assembly and having at least one multi-terminal electrical receptacle of a first gender, the cable management device comprising:\na clamp comprising a plurality of openings, selected ones of the openings to each accommodate at least one multi-terminal cable plug, including at least one cable plug of a second gender to mate with a corresponding at least one electrical receptacle of a first gender; and \na securing element to secure the clamp to the electronics rack assembly when the at least one electrical receptacle of the electronics tray engages with or disengages from the corresponding at least one cable plug. \n\n\n\n2. The cable management device recited in claim 1, wherein the plurality of openings are of different physical dimensions.\n\n\n3. The cable management device recited in claim 1, wherein the clamp comprises a pair of mating elements and at least one fastening element.\n\n\n4. The cable management device recited in claim 1, wherein the mating elements comprise retention elements to mate with corresponding retention elements of cable plugs.\n\n\n5. An electronics rack assembly comprising:\na pair of opposing sides and a rear side; \na cable management device affixed to the rear side and to hold at least one cable plug; and \nat least one electronics tray comprising: \na housing having a base and a rear panel; \nat least one electronic component on the base and electrically coupled to a receptacle at the rear panel; and \nmounting elements on the housing to couple to the electronics rack assembly to permit the electronics tray to be inserted substantially within the electronics rack assembly to couple the receptacle to the cable plug, and to be withdrawn from the electronics rack assembly to uncouple the receptacle from the cable plug. \n\n\n\n\n6. The electronics rack assembly recited in claim 5, wherein the cable management device is to hold a plurality of cable plugs, and wherein the at least one electronics tray comprises a corresponding plurality of receptacles.\n\n\n7. The electronics rack assembly recited in claim 6, wherein the cable management device comprises:\na clamp comprising a plurality of openings, each opening being dimensioned to accommodate a cable plug; and \na securing element to secure the clamp to the electronics rack assembly. \n\n\n\n8. The electronics rack assembly recited in claim 7, wherein the cable plugs are of different physical dimensions.\n\n\n9. The electronics rack assembly recited in claim 7, wherein the clamp comprises a pair of mating elements and at least one fastening element.\n\n\n10. The electronics rack assembly recited in claim 9, wherein the mating elements comprise retention elements to mate with corresponding retention elements of cable plugs.\n\n\n11. A cable management device for use with an electronics rack assembly and with an electronics tray to be removably mounted in the electronics rack assembly and having at least one electrical connector of a first gender, the cable management device comprising:\na substrate comprising a plurality of traces, the substrate having on a first surface thereof a plurality of cable connectors, each cable connector to accommodate a cable plug, the substrate having on a second surface thereof at least one electrical connector of a second gender that is mateable with the at least one electrical connector of the first gender, each cable connector being electrically coupled to the at least one electrical connector of the second gender through the plurality of traces; and \na securing element to secure the substrate to the electronics rack assembly when the at least one electrical connector of the electronics tray engages with or disengages from the at least one electrical connector of the substrate. \n\n\n\n12. The cable management device recited in claim 11, wherein the plurality of cable connectors are of different physical dimensions.\n\n\n13. The cable management device recited in claim 11, wherein the at least one electrical connector of the substrate comprises an edge connector.\n\n\n14. An electronics rack assembly comprising:\na pair of opposing sides and a rear side; \na cable management device affixed to the rear side and comprising a substrate having a plurality of traces, the substrate having on a first surface thereof a plurality of cable connectors, each cable connector to accommodate a cable plug, the substrate having on a second surface thereof at least one electrical connector of a first gender, each cable connector being electrically coupled to the at least one electrical connector of the first gender through the plurality of traces; and \nat least one electronics tray comprising: \na housing having a base and a rear panel; \nat least one electronic component on the base and electrically coupled to at least one electrical connector at the rear panel and being of a second gender that is mateable with the at least one electrical connector of the first gender, and \nmounting elements on the housing to couple to the electronics rack assembly to permit the electronics tray to be inserted substantially within the electronics rack assembly to couple the at least one electrical connector on the rear panel to the at least one electrical connector on the substrate, and to be withdrawn from the electronics rack assembly to uncouple the electrical connectors from each other. \n\n\n\n\n15. The electronics rack assembly recited in claim 14, wherein the cable management device comprises only one electrical connector of the first gender.\n\n\n16. The electronics rack assembly recited in claim 14, wherein the plurality of cable connectors are of different physical dimensions. |  | 16 | Electronics rack assemblies and associated components | US06839237 | ['B2', 'B1', 'B1', 'B1', 'B1', 'B1', 'B1', 'B2', 'A1', 'A1', 'A1']
A | 1. A module for measuring purposes, comprising an electrical or electronic circuit having at least one power supply connection and at least one data line connection, wherein said module is adapted to be joined with at least one other module of the same type in the manner of a bus, and:\nwherein said electronic circuit (80) is arranged in a housing having a first contact surface (90) and a second contact surface (91), wherein the first contact surface (90) can be connected with the second contact surface (91) of the other module (22, 32, 42), in a mechanically detachable manner; \nwherein the at least one power supply connection always has a power supply contact (84a, 85a) in the first contact surface (90) and a corresponding power supply contact (84b, 85b) in the second contact surface (91) and the at least one data line connection always has a data line contact (86a, 87a) in the first contact surface (90) and a corresponding data line contact (86b, 87b) in the second contact surface (91); \nwherein in the joined state the power supply contact (84a, 85a) in the first contact surface (90) is in electrical connection with the corresponding power supply contact (84b, 85b) in the second contact surface (91) of the other module (22, 32, 42) and the data line contact (86a, 87a) of the first contact surface (90) is in electrical connection with the corresponding data line contact (86b, 87b) in the second contact surface (91) of the other module (22, 32, 42); and \nwherein at least one contact (84a, 85a, 86a, 87a) of the first contact surface (90) is a contact head (70) with a contact surface (72), said contact head (70) located in a recess (75) of said first contact surface (90), and wherein the corresponding contact (84b&#x2032; 85b&#x2032; 86b&#x2032; 87b&#x2032;) of the second contact surface (91) is a contact tappet (60) guided so that it can be moved essentially perpendicularly to contact surface (91) against the force of a spring (81). \n\n\n\n2. The module according to claim 1, further comprising a bayonet-like connection for joining said module (22, 32, 42) with the other module (22, 32, 42).\n\n\n3. The module according to claim 1, wherein the first and second contact surfaces (90, 91) are opposite housing surfaces lying essentially parallel to one another.\n\n\n4. The module according to claim 1, wherein the first and second contact surfaces (90, 91) are the base and cover surfaces.\n\n\n5. The module according to claim 1, wherein said housing has an essentially rectangular shape.\n\n\n6. The module according to claim 1, wherein:\nat least two essentially parallel guide rails (50, 50&#x2032;) are provided on the first contact surface (90), and, on the side of the rails away from contact surface (90), engagement elements (49a, 49b, 49c, 49d, 49a&#x2032; 49b&#x2032; 49c&#x2032; 49d&#x2032;) are formed essentially parallel to the contact surface (90); \non the second contact surface (91), guide rails (40, 40&#x2032;) are provided that run essentially parallel to one another and correspond to the guide rails (50, 50&#x2032;) of the first contact surface (90), and, on their side away from the contact surface (91), engagement elements (38a, 38b, 38c, 38d, 38a, 38b&#x2032; 38c&#x2032; 38d&#x2032;) are formed that run essentially parallel to contact surface (91) and correspond to the engagement elements (49a, 49b, 49c, 49d, 49a&#x2032; 49b&#x2032; 49c&#x2032; 49d&#x2032;) of guide rails (50, 50&#x2032;) of the first contact surface (90), so that engagement elements (49a, 49b, 49c, 49d, 49a&#x2032; 49b&#x2032; 49c&#x2032; 49d&#x2032;) are capable of overlapping engagement with the corresponding engagement elements (38a, 38b, 38c, 38d, 38a&#x2032; 38b&#x2032; 38c&#x2032; 38d&#x2032;) of the other module (22, 32, 42), thus holding the modules (22, 32, 42) together. \n\n\n\n7. The module according to claim 6, wherein:\nthe engagement elements (49a, 49b, 49c, 49d, 49a&#x2032; 49b&#x2032; 49c&#x2032; 49d&#x2032;) and the corresponding engagement elements (38a, 38b, 38c, 38d, 38a&#x2032; 38b&#x2032; 38c&#x2032; 38d&#x2032;) are spaced in such a way that, for the purpose of joining the first contact surface (90) with the second contact surface (91) of the other module (22, 32, 42), the engagement elements (49a, 49b, 49c, 49d, 49a&#x2032; 49b&#x2032; 49c&#x2032; 49d&#x2032;) are capable of engaging in the interval (41a, 41b, 41c, 41a&#x2032; 41b&#x2032; 41c&#x2032;) of the corresponding engagement elements (38a, 38b, 38c, 38d, 38a&#x2032; 38b&#x2032; 38c&#x2032; 38d&#x2032;) of the second contact surface (91) of the other module (22, 32, 42); \nthe corresponding engagement elements (38a, 38b, 38c, 38d, 38a&#x2032; 38b&#x2032; 38c&#x2032; 38d&#x2032;) of the second contact surface (91) of the other module are capable of engaging in the intervals (51a, 51b, 51c, 51a&#x2032; 51b&#x2032; 51c&#x2032;) of the engagement elements (49a, 49b, 49c, 49d, 49a&#x2032; 49b&#x2032; 49c&#x2032; 49d&#x2032;); and \nthe engagement elements (49a, 49b, 49c, 49d, 49a&#x2032; 49b&#x2032; 49c&#x2032; 49d&#x2032;) are capable of being brought into an overlapping connection with the corresponding engagement elements (38a, 38b, 38c, 38d, 38a&#x2032; 38b&#x2032; 38c&#x2032; 38d&#x2032;) of the other module (22, 32, 42), by shifting the particular modules (22, 32, 42) against one another starting from an engaged position, thus holding the modules (22, 32, 42) together. \n\n\n\n8. The module according to claim 1, wherein at least one rocker lever (27, 37, 47) is provided, which is tiltably supported on a rocker bearing (52) arranged on the side surface (92) of the housing, wherein one lever arm (48b) of the rocker lever (27, 37, 47) is supported against the force of a spring (53) on the side surface (92) and the other lever arm (48a) of the rocker lever (27, 37, 47) has a latch (54), which can be engaged into a groove (55) of the housing of the other module and can be locked with it.\n\n\n9. The module according to claim 8, wherein the latch (54) engages in a groove (55), which is formed by the guide rails (40) and the engagement element (38b).\n\n\n10. The module according to claim 1, further comprising a spring plate (81), which is supported on one end in a spring-like manner against a contact tip (71) of the contact head (70), is directed toward the inside of the housing, and is supported on the other end against the contact surface (62) of contact tappet (60), directed toward the inside of the housing, for producing electrical connection between the contact head (70) and the contact tappet (60) within the housing.\n\n\n11. The module according to claim 10, wherein said circuit is arranged on a board (80) and said spring plate (81) is connected to the board (80) mechanically rigidly and in an electrically conducting manner.\n\n\n12. The module according to claim 1, wherein the contact tappet (60) is adapted so that it can be shifted in a guide element (65) in which a sealing element (63) is inserted, which surrounds contact tappet (60) so that it can be shifted and which has a sealing lip inside (64) for sealing, surrounding the contact tappet (60) on its periphery.\n\n\n13. The module according to claim 1, wherein the contact surface (72) of the contact head (70) is enclosed by two bars (76a, 76b) arranged essentially parallel to the guide rails (50, 50&#x2032;) and which protrude from the contact surface (72) of the contact head (70) in such a way that contacting it by a standardized measuring finger (M) is impossible.\n\n\n14. The module according to claim 1, wherein the contact tip (61) of the contact tappet (60) protrudes from the base of a groove (31a, 31b, 31c, 31d) running essentially parallel to the guide rails (40, 40&#x2032;) formed in the contact surface (91) and wherein the width of the groove (31a, 31b, 31c, 31d) is selected so that contacting of the contact tip (61) of the contact tappet (60) by a standardized measuring finger (M) is impossible.\n\n\n15. The module according to claim 1, wherein said circuit is capable of recording measured values (2, 22, 32).\n\n\n16. The module according to claim 1, wherein said circuit is capable of providing said power supply.\n\n\n17. The module according to claim 1, wherein said circuit is capable of providing a radio connection (42).\n\n\n18. The module according to claim 1, wherein said circuit is capable of analog-digital conversion.\n\n\n19. The module according to claim 1, wherein said circuit is capable of providing operating and display functions.\n\n\n20. The module according to claim 1, wherein said circuit is capable of printing functions.\n\n\n21. The module according to claim 1, wherein said circuit is capable of smoke analysis.\n\n\n22. The module according to claim 1, wherein said data line connection is a CAN-Bus connection. |  | 22 | Module for measuring purposes | US06839238 | ['B2', 'B1', 'B1', 'B2', 'B2', 'B2', 'B2', 'B2', 'A1', 'A1', 'A1', 'A1', 'U1', 'A1', 'A2', 'A1']
N | 1. A large form factor media enclosure structure configured to removably retain a PC card device therein, said large form factor media enclosure structure comprising:\na PC card holder, coupled to said large form factor media enclosure, comprising; \na first retainer, wherein said first retainer is flexible; \na second retainer sidelong oppositely disposed from said first retainer; \na catch paw disposed along said first retainer, wherein said catch paw is adapted to frictionally engage said PC card device within said large form factor media enclosure; and \na second holder coupled to said large form factor media enclosure; and \nwherein said PC card holder is adapted to hold one of a plurality of PC card devices, wherein a first of said plurality of PC card devices and a second of said plurality of PC card devices vary from each other in two of three overall dimensions. \n\n\n\n2. The large form factor media enclosure structure according to claim 1, further comprising:\na release attached to said first retainer, wherein activation of said release is adapted to cause said first retainer to flex whereby said catch paw disengages said PC card device. \n\n\n\n3. The large form factor media enclosure structure according to claim 1, wherein said second retainer is fixed and further comprises a slot, adapted to receive an edge of said PC card device.\n\n\n4. The large form factor media enclosure structure according to claim 3, wherein said slot is closed at one or more ends.\n\n\n5. The large form factor media enclosure structure according to claim 1, wherein said large form factor media enclosure structure is formed as an integral plastic molding.\n\n\n6. The large form factor media enclosure structure according to claim 1, wherein said large form factor media enclosure structure is adapted to protect against electrostatic discharge.\n\n\n7. The large form factor media enclosure structure according to claim 1, wherein said large form factor media enclosure structure is adapted to hold one or more types of PC card devices.\n\n\n8. A large form factor media enclosure structure configured to removably retain a PC card device therein, said large form factor media enclosure structure comprising:\na flexible retainer coupled to said large form factor media enclosure structure; \na catch paw disposed along said flexible retainer, wherein said catch paw is adapted to frictionally engage a first edge of said PC card device; \na fixed retainer coupled to said large form factor media enclosure structure, wherein said fixed retainer is sidelong oppositely disposed from said flexible retainer; \na slot disposed along said fixed retainer, wherein said slot is adapted to receive a second edge of said PC card device; and \nwherein said large form factor media enclosure structure is adapted to hold one of a plurality of PC card devices, wherein a first of said plurality of PC card devices and a second of said plurality of PC card devices vary from each other in two of three overall dimensions. \n\n\n\n9. The large form factor media enclosure structure according to claim 8, further comprising:\na release attached to said flexible retainer, wherein activation of said release is adapted to cause said flexible retainer to flex whereby said catch paw disengages said smaller form factor device. \n\n\n\n10. The large form factor media enclosure structure according to claim 8, wherein said slot is closed at one or more ends.\n\n\n11. The large form factor media enclosure structure according to claim 8, wherein said large form factor media enclosure structure is formed as an integral plastic molding.\n\n\n12. The large form factor media enclosure structure according to claim 11, wherein said plastic is adapted to protect against electrostatic discharge.\n\n\n13. The large form factor media enclosure structure according to claim 8, wherein said first of said plurality of PC card devices has a first overall height and said second of said plurality of PC card devices has a second overall height, and wherein said first overall height is different from said second overall height.\n\n\n14. The large form factor media enclosure structure according to claim 8, wherein said first of said plurality PC card devices has a first overall length and said second of said plurality of PC card devices has a second overall length, and wherein said first overall length is different from said second overall length.\n\n\n15. The large form factor media enclosure structure according to claim 8, wherein said flexible retainer and said fixed retainer are adapted to hold one of said plurality of PC card devices, wherein said first of said plurality of PC card devices and said second of said plurality of PC card devices vary from each other in two of three overall dimensions.\n\n\n16. A package comprising:\na compact disk (CD) holder disposed within said package; and \na PC card holder disposed within said package, wherein said PC card holder comprises: \na flexible retainer; \na catch paw disposed along said flexible retainer, wherein said catch paw frictionally engages a first edge of a PC card; \na fixed retainer; \na slot disposed along said fixed retainer, wherein said slot receives a second edge of said PC card; and \nwherein said PC card holder is adapted to hold one of a plurality of PC card devices, wherein a first of said plurality of PC card devices and a second of said plurality of PC card devices vary from each other in two of three overall dimensions. \n\n\n\n17. The package according to claim 16, wherein said PC card holder further comprises:\na release attached to said flexible retainer, wherein activation of said release causes said flexible retainer to flex whereby said catch paw disengages said PC card. \n\n\n\n18. The package according to claim 16, wherein said fixed retainer is formed as an integral part of a side wall of said package.\n\n\n19. The package according to claim 16, further comprising:\na documentation holder disposed within said package. \n\n\n\n20. The package according to claim 16, further comprising:\na sleeve attached to an exterior surface of said package, wherein said sleeve receives printed matter for display. \n\n\n\n21. The package according to claim 16, wherein said package is formed as an integral molding.\n\n\n22. The package according to claim 16, wherein said package is molded from plastic.\n\n\n23. The package according to claim 22, wherein said plastic is adapted to protect said PC card against electrostatic discharge.\n\n\n24. The package according to claim 16, wherein said package is adapted to hold PC cards from the group consisting of Type I PC cards, Type II PC cards, or Type III PC cards.\n\n\n25. The package according to claim 16, wherein said slot is closed at one or more ends. |  | 25 | Electronic device packaging | US06839239 | ['B1', 'B1', 'B1', 'B1']
A | 1. Apparatus comprising an electronic control device for a motor vehicle, and a housing for said electronic control device, said housing comprising a generally parallelepipedal frame of plastics and a metallic envelope with spaced parallel top and bottom walls, parallel side walls interconnecting said parallel top and bottom walls and at least one open face, said top, bottom and side walls defining a space and said frame being fitted into said space, said control device comprising at least one printed circuit board and electronic components connected to said printed circuit board and engaged in shaped holding structures of said frame, said printed circuit board being located between said bottom wall and at least a part of said frame, and said printed circuit board being rigidly connected to said metallic envelope by metallic fasteners extending from said top wall through said frame and to said printed circuit board.\n\n\n2. The apparatus according to claim 1, wherein said metallic fasteners comprise elongate cylindrical studs each having a first end rigidly connected to said top wall and a second end connected to said printed circuit board.\n\n\n3. The apparatus of claim 2, wherein said second stud ends extend across said printed circuit board and are rigidly connected to said bottom wall.\n\n\n4. The housing according to claim 2, wherein said studs have internally widening recesses at said first ends and said top wall is caulked to engage into said recesses.\n\n\n5. The apparatus according to claim 1, wherein said metallic fasteners establish an electrical ground connection between said envelope and said printed circuit board.\n\n\n6. The apparatus according to claim 1, wherein said open face is closed by a front plate carrying a plug socket.\n\n\n7. The apparatus according to claim 1, wherein said envelope is made of aluminum by means of flow-molding.\n\n\n8. Apparatus comprising an electronic control device for a motor vehicle, and a housing for said electronic control device, said apparatus comprising a generally parallelepipedal frame of plastics and a metallic envelope with spaced parallel top and bottom walls, parallel side walls interconnecting said parallel top and bottom walls and at least one open face, said top, bottom and side walls defining a space and said frame being fitted into said space, said control device comprising at least one printed circuit board and electronic components connected to said printed circuit board and engaged in shaped holding structures of said frame, said printed circuit board being located between said bottom wall and at least part of said frame, and said printed circuit board being rigidly connected to said metallic envelope by metallic fasteners, said metallic fasteners comprising studs, each of said studs extending from said top wall through said frame and to said bottom wall of said envelope.\n\n\n9. The apparatus according to claim 8, wherein said metallic fasteners each have a step which bears on said printed circuit board.\n\n\n10. The apparatus according to claim 8, wherein said envelope has an inner surface and an outer surface and the axial ends of said metallic fasteners are in contact with the inner surface of said envelope after said frame has been fitted into said space defined by said envelope.\n\n\n11. Apparatus comprising an electronic control device for a motor vehicle, and a housing for said device, said housing comprising a generally parallelepipedal frame of plastics and a metallic envelope with spaced parallel top and bottom walls interconnected by parallel side walls and at least one open face, said top, bottom and side walls defining a space and said frame being fitted into such space, said control device comprising at least one printed circuit board and electronic components connected to said printed circuit board and engaged in shaped holding structures of said frame, said printed circuit board being located between said bottom wall and at least part of said frame, and said printed circuit board being rigidly connected to said metallic envelope by metallic fasteners extending from said top wall through said frame and to said printed circuit board, said metallic fasteners comprising elongate cylindrical studs each having a first end rigidly connected to said top wall end a second end connected to said printed circuit board, said second stud ends extending across said printed circuit board and being rigidly connected to said bottom wall, said studs have internally widening recesses at said second ends end said bottom wall being caulked to engage into said recesses. |  | 11 | Housing for an electronic control device in motor vehicles | US06839240 | ['B2', 'U1', 'U1', 'A1', 'A1', 'C2', 'A1']
N | 1. A circuit module, comprising:\na circuit board provided with edges extending in a longitudinal direction of said circuit board and an edge extending in a width direction of said circuit board, said circuit board having a plurality of contact elements arranged along one of said edges extending in the longitudinal direction of said circuit board; \nan integrated circuit component arranged on said circuit board and extending in the width direction of said circuit board from the other longitudinally extending edge across most of the width of said circuit board, said integrated circuit component being provided with a plurality of connections; and \na plurality of resistance elements located on said circuit board between said circuit component and said contact elements, each of said resistance elements being connected via lines of limited length to one of said contact elements and one of said connections; \nsaid resistance elements being defined by individual resistors disposed on said circuit board in a line extending substantially parallel to the longitudinal direction. \n\n\n\n2. A circuit module according to claim 1, wherein said individual resistors are arranged in such a way that the longitudinal dimensions of said individual resistors extend substantially parallel to the longitudinal direction of said circuit board.\n\n\n3. A circuit module according to claim 1, wherein said integrated circuit component is arranged on said circuit board in such a way that said connections of said integrated circuit component extend in a form of rows parallel to the edge extending in the width direction.\n\n\n4. A circuit module according to claim 1, wherein said circuit component is a DRAM memory component.\n\n\n5. A circuit module according to claim 4, wherein said DRAM memory component is a SDRAM memory component or a DDR-SDRAM memory component. |  | 5 | Circuit module | US06839241 | ['B2', 'B1', 'A1']
A | 1. A reconfigurable circuit module, comprising:\na circuit board; \nat least one programmable device possessing a plurality of programmable input/output pins; \nat least one connector; \na plurality of electrical signal pathways; and \nan embedded controller for negotiating electrical signal pathway compatibility between the reconfigurable circuit module and another, connected, reconfigurable circuit module whereby the plurality of electrical signal pathways and the at least one connector constitute a pinout, said pinout being established by said plurality of programmable input/output pins. \n\n\n\n2. The reconfigurable circuit module of claim 1, wherein said controller is a microprocessor.\n\n\n3. The reconfigurable circuit module of claim 1, wherein said controller is a state-machine.\n\n\n4. The reconfigurable circuit module of claim 1, wherein said reconfigurable circuit module is rectangular in shape and said at least one connector comprises four edge connectors, each of said four edge connectors being positioned along a side of said rectangular shaped reconfigurable circuit module.\n\n\n5. The reconfigurable circuit module of claim 1, wherein said at least one connector further comprises at least one upward facing connector and at least one downward facing connector.\n\n\n6. The reconfigurable circuit module of claim 1, wherein said reconfigurable circuit module is hexagonal in shape and said at least one connector comprises six edge connectors, each of said six edge connectors being positioned along a side of said hexagonal shaped reconfigurable circuit module.\n\n\n7. The reconfigurable circuit module of claim 1, wherein said reconfigurable circuit module is octagonal in shape and said at least one connector comprises eight edge connectors, each of said eight edge connectors being positioned along a side of said octagonal shaped reconfigurable circuit module.\n\n\n8. The reconfigurable circuit module of claim 1, wherein said reconfigurable circuit module is triangular in shape and said at least one connector comprises three edge connectors, each of said three edge connectors being positioned along a side of said triangular shaped reconfigurable circuit module.\n\n\n9. The reconfigurable circuit module of claim 1, wherein said programmable device is a complex programmable logic device (&#x201c;CPLD&#x201d;).\n\n\n10. The reconfigurable circuit module of claim 1, wherein said programmable device is a field programmable gate array (&#x201c;FPGA&#x201d;).\n\n\n11. The reconfigurable circuit module of claim 1, wherein said programmable device is a digital signal processor (&#x201c;DSP&#x201d;).\n\n\n12. The reconfigurable circuit module of claim 1, wherein said programmable device is a micro-processor (&#x201c;uP&#x201d;).\n\n\n13. The reconfigurable circuit module of claim 1, further comprising:\nan embedded communications processor; and \nan external communication link wherein said embedded communications processor and said external communication link constitute an external communications channel. \n\n\n\n14. The reconfigurable circuit module of claim 13, wherein said external communication channel utilizes a standard communication protocol.\n\n\n15. The reconfigurable circuit module of claim 14, wherein said standard communication protocol is Transmission Control Protocol/Internet Protocol (&#x201c;TCP/IP&#x201d;).\n\n\n16. The reconfigurable circuit module of claim 4, wherein at least one of said four edge connectors is a male connector.\n\n\n17. The reconfigurable circuit module of claim 4, wherein at least one of said four edge connectors is a female connector.\n\n\n18. A method of forming a multi-dimensional array of reconfigurable circuit modules comprising the steps of:\nproviding a first reconfigurable circuit module, said first reconfigurable circuit module comprising a circuit board, a first set of at least one programmable device possessing a plurality of programmable input/output pins, at least one male connector, a plurality of electrical signal pathways, and a first embedded controller for negotiating electrical signal pathway compatibility; \nproviding a second reconfigurable circuit module, said second reconfigurable circuit module comprising a circuit board, a second set of at least one programmable device possessing a plurality of programmable input/output pins, at least one female connector, a plurality of electrical signal pathways, and a second embedded controller for negotiating electrical signal pathway compatibility; and \nconnecting said first reconfigurable circuit module to said second reconfigurable circuit module by inserting said at least one male connector into said at least on female connector. \n\n\n\n19. The method of claim 18 wherein said first programmable device is a field programmable gate array (&#x201c;FPGA&#x201d;).\n\n\n20. The method of claim 18 wherein said first\nembedded controller is a microprocessor. \n\n\n\n21. The method of claim 18 wherein said first\nembedded controller is a state-machine. \n |  | 21 | Reconfigurable circuit modules | US06839242 | ['B2', 'B1', 'B2', 'B1', 'B2', 'A1']
N | 1. An electronic component comprising:\nan element substrate having an electronic component element disposed therein; \nan adhesive layer disposed on at least one surface of the element substrate; \na sealing substrate bonded to the element substrate through the adhesive layer; \na terminal electrode disposed on the surface of the element substrate adjacent to the adhesive layer so as to be exposed at an end surface of a laminate including the element substrate, the adhesive layer, and the sealing substrate; \nan outside electrode disposed on the outer surface of the sealing substrate; and \nan end surface electrode disposed on the end surface of the laminate; \nwherein a thickness of the end surface electrode is between about one half of the thickness of the adhesive layer and about five times of the thickness of the adhesive layer. \n\n\n\n2. An electronic component according to claim 1, further comprising another adhesive layers disposed on a surfaces of the element substrate that is opposed to the at least one surface, and another sealing substrate that is bonded to the surfaces of the element substrate that is opposed to the at least one surface.\n\n\n3. An electronic component according to claim 1, wherein the element substrate includes an energy trap piezoelectric resonating portion.\n\n\n4. An electronic component according to claim 3, wherein the energy trap piezoelectric resonating portion vibrates in a thickness longitudinal vibration mode.\n\n\n5. An electronic component according to claim 3, wherein cavities are provided in the element substrate to allow for unhindered vibration of the energy trap piezoelectric resonating portion.\n\n\n6. An electronic component according to claim 1, wherein the element substrate is made of one of a piezoelectric ceramic and a piezoelectric single crystal.\n\n\n7. An electronic component according to claim 6, wherein the element substrate is polarized in a thickness direction thereof.\n\n\n8. An electronic component according to claim 1, wherein the element substrate includes at least two resonating portions.\n\n\n9. An electronic component according to claim 1, wherein the element substrate, the terminal electrode, the outside electrode and the end surface electrode are arranged to define a three-terminal piezoelectric filter having relay capacities.\n\n\n10. An electronic component according to claim 1, wherein the outside electrode and the terminal electrode extend out to a common end surface of the laminate.\n\n\n11. An electronic component according to claim 1, wherein the end surface electrode includes an undercoat electrode.\n\n\n12. An electronic component according to claim 1, wherein at least two of the end surface electrodes are provided on end surfaces of the laminate and each of the at least two end surface electrodes has a thickness that is between about one half of the thickness of the adhesive layer and about five times of the thickness of the adhesive layer. |  | 12 | Electronic component and method of producing the same | US06839243 | ['B2', 'B1', 'A1', 'A1']
A | 1. A retainer device for temporarily securing wires in a locatable position in an enclosed structure comprising:\n(a) a body having a mounting surface and attachment means for securing said body to said structure; \n(b) at least one wire terminal on said mounting surface for temporary attachment of a wire; \n(c) a magnetic member located on said body; and \n(d) an electrically conductive pathway extending along said mounting surface whereby the said wire can be located by applying a tone to the said wire which is transmitted along the pathway to provide a locatable signal. \n\n\n\n2. The retainer device of claim 1 wherein said attachment means comprise bendable sections adjacent said mounting section.\n\n\n3. The retainer device of claim 1 wherein said retainer is a light weight, generally planar material.\n\n\n4. The retainer device of claim 1 wherein said conductive pathways are concentric to one another.\n\n\n5. The retainer device of claim 2 wherein said retainer is generally rectangular.\n\n\n6. The retainer device of claim 4 wherein a magnetic member is centrally positioned with respect to said concentric pathways.\n\n\n7. The device of claim 1 wherein said at least one wire terminal comprises a pair of terminals each connected to a separate conductive path. |  | 7 | Wire retainer and holding device | US06839244 | ['B1', 'B1', 'B1']
N | 1. A switching power supply circuit, comprising:\nrectifying smoothing means for rectifying a alternating-current power by means of a bridge rectification circuit to obtain a direct-current input voltage, smoothing the direct-current input voltage by means of a smoothing capacitor and outputting the smoothed direct-current input voltage; \nan isolating converter transformer for transmitting a primary side output to a secondary side thereof, said isolating converter transformer having a gap formed therein so that a required coupling coefficient with which a primary winding and a secondary winding are coupled loosely may be obtained; \nswitching means for switching the direct-current input voltage on and off by means of a switching element and outputting the resulting voltage to said primary winding of said isolating converter transformer; \na primary-side resonance circuit formed at least from a leakage inductance component including said primary winding of said isolating converter transformer and a capacitance of a primary side parallel resonance capacitor for causing said switching means to perform operation of the voltage resonance type; \nvoltage generation means for generating a voltage corresponding to a switching output voltage obtained by said primary-side resonance circuit; \npower factor improving means including a low speed recovery type diode, a high speed recovery type diode and an inductance for feeding back the voltage obtained by said voltage generation means, said low speed recovery type diode being connected between said bridge rectification circuit and said smoothing capacitor, at least said high speed recovery type diode and said inductance being connected in series, the series connection of said high speed recovery type diode and said inductance being connected in parallel to said low speed recovery type diode; \nactive clamp means formed from a series connection circuit of a clamp capacitor and an auxiliary switching element for clamping the output voltage of said primary-side resonance circuit; \na secondary-side resonance circuit formed from a leakage inductance component of said secondary winding of said isolating converter transformer and a capacitance of a secondary side resonance capacitor on the secondary side; and \ndirect-current output voltage production means formed by including said secondary-side resonance circuit for receiving and rectifying an alternating voltage obtained by said secondary winding of said isolating converter transformer to produce a secondary-side direct-current output voltage. \n\n\n\n2. The switching power supply circuit according to claim 1, further comprising constant-voltage control means for performing constant-voltage control for the secondary-side direct-current output voltage in response to a level of the secondary-side direct-current output voltage.\n\n\n3. The switching power supply circuit according to claim 1, wherein said isolating converter transformer further includes a tertiary winding provided on the primary side thereof and serving as said voltage generation means, and the switching output voltage obtained by said primary-side resonance circuit is fed back to said power factor improving means through said tertiary winding.\n\n\n4. The switching power supply circuit according to claim 1, further comprising a transformer including a secondary winding which serves as said inductance of said power factor improving means, and wherein a primary winding of said transformer is connected between said primary winding of said isolating converter transformer and said smoothing capacitor and serves as said voltage generation means, and the switching output voltage obtained by said primary-side resonance circuit is fed back to said power factor improving means through said transformer.\n\n\n5. The switching power supply circuit according to claim 1, further comprising a capacitor connected in parallel to said inductance of said power factor improving means to form a parallel circuit, and wherein said clamp capacitor of said active clamp means is connected to a node between said high speed recovery type diode and said parallel circuit and serves as said voltage generation means, and a pulse voltage generated in a series connection circuit of said clamp capacitor and said auxiliary switching element is fed back to said power factor improving means in response to the switching output voltage obtained by said primary-side resonance circuit.\n\n\n6. A switching power supply circuit, comprising:\ndouble direct-current rectifying and smoothing means for double direct-current rectifying alternating-current power and smoothing said rectification current by means of a pair of smoothing capacitors connected in series and outputting a double direct-current input voltage; \nan isolating converter transformer for transmitting a primary side output to a secondary side thereof, said isolating converter transformer having a gap formed therein so that a required coupling coefficient with which a primary winding and a secondary winding are coupled loosely may be obtained; \nswitching means for switching the double direct-current input voltage on and off by means of a switching element and outputting the resulting voltage to said primary winding of said isolating converter transformer; \na primary-side resonance circuit formed at least from a leakage inductance component including said primary winding of said isolating converter transformer and a capacitance of a primary side parallel resonance capacitor for causing said switching means to perform operation of the voltage resonance type; \nvoltage generation means for generating a voltage corresponding to a switching output voltage obtained by said primary-side resonance circuit; \npower factor improving rectification means including a first rectification circuit formed from a pair of high speed recovery type diodes connected in series and a second rectification circuit formed from a pair of low speed recovery type diodes connected in series for rectifying an alternating-current power supply to produce rectification current and supplying the rectification current to said smoothing means, said power factor improving means further including a first inductance to which one of said high speed recovery type diodes is connected in series and a second inductance to which the other of said high speed recovery type diodes is connected in series, said high speed recovery type diodes switching the rectification current on and off based on the voltage obtained by said voltage generation means to improve the power factor; \nactive clamp means formed from a series connection circuit of a clamp capacitor and an auxiliary switching element for clamping the voltage based on said primary-side resonance circuit; \na secondary-side resonance circuit formed from a leakage inductance component of said secondary winding of said isolating converter transformer and a capacitance of a secondary side resonance capacitor on the secondary side; and \ndirect-current output voltage production means formed by including said secondary-side resonance circuit for receiving and rectifying an alternating voltage obtained by said secondary winding of said isolating converter transformer to produce a secondary-side direct-current output voltage. \n\n\n\n7. The switching power supply circuit according to claim 6, further comprising constant-voltage control means for performing constant-voltage control for the secondary-side direct-current output voltage in response to a level of the secondary-side direct-current output voltage.\n\n\n8. The switching power supply circuit according to claim 6, wherein a tertiary winding is provided on the primary side of said isolating converter transformer and serves as said voltage generation means, said power factor improving rectification means including a transformer having a primary winding which serves as said first inductance and a secondary winding which serves as said second inductance, said tertiary winding of said isolating converter transformer being connected to a node between said high speed recovery type diodes, said high speed recovery type diodes switching the rectification current on and off based on the voltage obtained by said voltage generation means.\n\n\n9. The switching power supply circuit according to claim 6, wherein said power factor improving rectification means includes a transformer having a primary winding, a secondary winding which serves as said first inductance and a tertiary winding which serves as said second inductance, said primary winding of said transformer being connected in series to said primary winding of said isolating converter transformer and serving as said voltage generation means, said high speed recovery type diodes switching the rectification current on and off based on the voltage obtained by said voltage generation means.\n\n\n10. The switching power supply circuit according to claim 6, wherein said power factor improving rectification means includes a transformer including a primary winding which serves as said first inductance and a secondary winding which services as a second inductance and a capacitor connected in parallel to said primary winding of said transformer to form a parallel circuit, said clamp capacitor of said active clamp means being connected to a node between one of said high speed recovery type diodes and said parallel circuit, said high speed recovery type diodes switching the rectification current on and off based on the voltage obtained by said voltage generation means to improve the power factor. |  | 10 | Switching power supply circuit | US06839245 | ['B2', 'B1', 'B2', 'B1', 'B1', 'A1']
A | 1. A self-driving circuit of a DC/DC converter, said converter including at least a transformer having a primary winding and a secondary winding, and a rectification portion having at least a first and a second of synchronous rectifying MOS transistors, characterized in that said self-driving circuit comprises a resister, a capacitor, a transistor, and a diode, said resister and capacitor being connected in parallel, one of the ends of said parallel connection being connected with the positive end of the secondary winding, and the other connected to the base of said transistor; the emitter of said transistor being connected to the source end of the first synchronous rectifying MOS transistor, and the collector of said transistor connected with the cathode of said diode and the gate end of the second synchronous rectifying MOS transistor; and the anode of said diode being connected to the negative end of the secondary winding.\n\n\n2. The self-driving circuit of claim 1, characterized in that said second synchronous rectifying MOS transistor turns off before said first synchronous rectifying MOS transistor turns on.\n\n\n3. The self-driving circuit of claim 1, characterized in that said DC/DC converter is a demagnetized forward converter, which includes a third winding and a power MOS transistor in addition to said primary and secondary windings, the negative end of said primary winding is connected with the drain end of said power MOS transistor.\n\n\n4. The self-driving circuit of claim 1, characterized in that said DC/DC converter is a resonant clamping forward converter, the positive end of the primary winding being connected parallel with a capacitor and then connected to the source end of a power MOS transistor.\n\n\n5. The self-driving circuit of claim 1, characterized in that said converter is a diode clamping double forward converter, the positive end of the primary winding being connected with the source end of a first power MOS transistor, and the negative end of the primary winding connected with the drain end of a second power MOS transistor, said converter further including a first and a second diode, the anode of said first diode connected with the negative end of said primary winding, and the cathode connected with the drain end of said first power MOS transistor, the anode of said second diode being connected with the source end of said second power MOS transistor, and the cathode connected the positive end of said primary winding.\n\n\n6. The self-driving circuit of claim 1, characterized in that said converter is a resonant clamping double forward converter, the positive end of the primary winding being connected to the drain end of a first MOS power transistor, and the negative end of the primary winding connected to the drain end of a second power MOS transistor, said resonant clamping double forward converter further including a capacitor connected in parallel with said primary winding.\n\n\n7. A self-driving circuit of DC/DC converter, said converter including at least a transformer having a primary winding and a secondary winding and a rectification portion having at least a first and a second synchronous rectifying MOS transistors, characterized in that said self-driving circuit includes a first resister, a first diode, a small power MOS transistor, a delay driving circuit and an isolating differential circuit, the anode of said first diode being connected with the negative end of the secondary winding and the drain end of said first synchronous rectifying MOS transistor, and the cathode of said first diode connected, through said resister, with the gate end of said second synchronous rectifying MOS transistor and the drain end of said small power MOS transistor; one of two ends of said delay driving circuit connected with one of two ends of said isolating differential circuit; and the other end of said isolating differential circuit connected with the gate end of said small power MOS transistor.\n\n\n8. The self-driving circuit of claim 7, characterized in that said isolating differential circuit includes a first winding and a second winding and a second winding of a second transformer, a first and a second capacitor, a second and a third resister and a second diode, said first capacitor being connected with said first winding, said second resister and said second diode connected in parallel, and said second winding connected, through said second capacitor, in parallel with said parallel connected second diode and second resister.\n\n\n9. The self-driving circuit of claim 7, characterized in that said delay driving circuit includes a delay circuit and a driving circuit, wherein said delay circuit is comprised of a diode and a resister parallel connected, and a ground capacitor connected in serial.\n\n\n10. The self-driving circuit of claim 7, characterized in that said second synchronous rectifying MOS transistor turns off before said first synchronous rectifying MOS transistor turns on.\n\n\n11. The self-driving circuit of claim 7, characterized in that said DC/DC converter is a demagnetized forward converter, further including a third winding and a power MOS transistor in addition to said primary winding and secondary winding, the negative end of said primary winding being connected with the drain end of said power MOS transistor, an end of said delay driving circuit connected with an end of said isolating differential circuit, and the other end connected to the gate end of said power MOS transistor.\n\n\n12. The self-driving circuit of claim 7, characterized in that said DC/DC converter is a resonant clamping forward converter, the primary winding being connected parallel with a capacitor, and then connected to the source of a power MOS transistor, an end of said delay driving circuit being connected with an end of said isolating differential circuit, and the other end connected with the gate end of said power MOS transistor.\n\n\n13. The self-driving circuit of claim 7, characterized in that said DC/DC converter is a diode clamping double forward converter, the positive end of the primary winding being connected with the source of a first power MOS transistor, and the negative end of the primary winding connected with the drain end of a second power MOS transistor, said converter further including a first and a second diode, the anode of said first diode being connected with the negative end of said primary winding, and the cathode connected with the drain end of said first power MOS transistor, the anode of said second diode being connected with the source end of said second power MOS transistor, and the cathode connected with the positive end of said primary winding, said delay driving circuit connected with an end of the isolating differential circuit, and the other end connected with the gate end of said first and second power MOS transistor, respectively.\n\n\n14. The self-driving circuit of claim 7, characterized in that said DC/DC converter is a resonant clamping forward converter, the positive end of the primary winding being connected with the source end of a first power MOS transistor, and the negative end of the primary winding connected with the drain end of a second power MOS transistor, said converter further including a capacitor connected parallel with said primary winding, and the two ends of the parallel connection connected, respectively, with the positive and negative ends of said primary winding, an end of said delay driving circuit being connected with an end of the isolated differential circuit, and the other end connected, respectively, with the gate ends of said first and second power MOS transistors. |  | 14 | Self-driving circuit for a DC/DC converter | US06839246 | ['B1', 'B1', 'B1', 'B1', 'B1', 'B1', 'B2', 'B2', 'B1', 'B1', 'A1']
N | 1. A PFC-PWM controller having a power saving means comprising:\nan input voltage terminal; \na PFC-feedback voltage terminal; \na PWM-feedback voltage terminal; \na first reference voltage terminal; \na second reference voltage terminal; \nan input resistor; \na detection pin connected to said input resistor; \na current synthesizer for providing a bias current, wherein said current synthesizer has at least four inputs, wherein a first input is connected to said PWM-feedback voltage terminal, a second input is connected to said first reference voltage terminal, a third input is connected to said PFC-feedback voltage terminal, and a fourth input is connected to said second reference voltage terminal; \nan oscillator having an input for receiving said bias current, a first output for generating a pulse signal, and a second output for generating a first saw-tooth signal; \na pulse-width limiter having a first input for receiving said pulse signal, a second input for receiving said first saw-tooth signal, and an output for generating a limit signal; \na saw-wave generator for generating a second saw-tooth signal; and \na current reference generator having an input connected to the input voltage terminal via said input resistor and an output for generating a template signal. \n\n\n\n2. The PFC-PWM controller as claimed in claim 1 further comprising:\nan input RMS voltage terminal; \na current-sense terminal; \na NOT-gate for receiving the pulse signal; \na first SR flip-flop having a set-input connected to an output of said NOT-gate; \nan AND-gate having a first input for receiving said limit signal, a second input for receiving an output of said first SR flip-flop, and an output for generating a PWM signal, wherein the maximum on-time of said PWM signal is determined by said limit signal; \na second SR flip-flop having a set-input for receiving said pulse signal; \na first comparator for PWM control having a positive input connected to the PWM-feedback voltage terminal, a negative input for receiving the first saw-tooth signal, and an output for resetting said first SR flip-flop; and \na multiplier/divider circuit having at least three inputs, wherein a first input is connected to said output of said current reference generator, a second input is connected to said input RMS voltage terminal, and a third input is connected to said PFC-feedback voltage terminal. \n\n\n\n3. The PFC-PWM controller as claimed in claim 1 further comprising:\na buffer-gate for generating a PFC signal coupled to an output of a second SR flip-flop; \nan error amplifier circuit for generating a feedback voltage having a first input connected to an output of the multiplier/divider circuit and a second input connected to a negative output of said bridge rectifier and an output; \na second comparator for PFC control having a negative input connected to an output of said saw-wave generator, a positive input for receiving said feedback voltage, and an output for setting said second SR flip-flop; and \na start-up diode for starting up the PFC-PWM controller. \n\n\n\n4. The PFC-PWM controller as claimed in claim 1, wherein said current synthesizer comprises:\na first V-to-I transistor for producing a PWM-feedback current; \na first operational amplifier for driving said first V-to-I transistor, wherein a positive input of said first operational amplifier is connected to said PWM-feedback voltage terminal; \na first buffer amplifier having a positive input connected to said first reference voltage terminal; and \na first resistor, wherein said first resistor is connected between a negative input of said first operational amplifier and a negative input of said first buffer amplifier. \n\n\n\n5. The PFC-PWM controller as claimed in claim 4, wherein said PWM-feedback current is generated by applying a first voltage across said first resistor, wherein the magnitude of said first voltage is equal to the magnitude of a first reference voltage subtracted from the magnitude of a PWM-feedback voltage.\n\n\n6. The PFC-PWM controller as claimed in claim 4, wherein said current synthesizer further comprises:\na second V-to-I transistor for producing a PFC-feedback current; \na second operational amplifier for driving said second V-to-I transistor, wherein a positive input of said second operational amplifier is connected to said PFC-feedback voltage terminal; \na second buffer amplifier having a positive input connected to said second reference voltage terminal; and \na second resistor, wherein said second resistor is connected between a negative input of said second operational amplifier and a negative input of said second buffer amplifier. \n\n\n\n7. The PFC-PWM controller as claim ed in claim 6, wherein said PFC-feedback current is generated by applying a second voltage across said second resistor, wherein the magnitude of said second voltage is equal to the magnitude of a second reference voltage subtracted from the magnitude of a PFC-feedback voltage.\n\n\n8. The PFC-PWM controller as claimed in claim 4, wherein said current synthesizer further comprises:\na first current mirror for supplying a first mirror-current, wherein said first current mirror has a first input-transistor coupled with a first output-transistor; \na second current mirror for supplying a second mirror-current, wherein said second current mirror has a second input-transistor coupled with a second output-transistor; and \na limit current source for clamping said bias current, wherein the amplitude of said bias current is equal to the sum of said first mirror-current and said second mirror-current. \n\n\n\n9. The PFC-PWM controller as claimed in claim 1, wherein said oscillator comprises:\na first saw-tooth capacitor for generating said first saw-tooth signal; \na charge current source for providing a charge current; \na third current mirror for mirroring a first discharge current, wherein said third current mirror has a third input-transistor coupled with a third output-transistor, wherein a drain of said third input-transistor receives said bias current and a drain of said third output-transistor draws said first discharge current from said first saw-tooth capacitor; \nan upper-threshold comparator for initiating the pulse signal; \na lower-threshold comparator for terminating the pulse signal; \na first NAND-gate, \na second NAND-gate, wherein an output of said second NAND-gate is connected to an input of said first NAND-gate; \na first switch coupled to said first saw-tooth capacitor, wherein said first saw-tooth capacitor is charged by said charge current when said first switch is closed; \na second switch coupled to said first saw-tooth capacitor, wherein said first saw-tooth capacitor is discharged by said first discharge current when said second switch is closed, wherein said second switch is controlled by an output of said first NAND-gate; and \na NOT-gate for controlling said first switch, wherein said NOT-gate has an input connected to said output of said first NAND-gate. \n\n\n\n10. The PFC-PWM controller as claimed in claim 1, wherein said pulse-width limiter comprises:\na third comparator for controlling a pulse-width of said limit signal, wherein said third comparator has a positive input for receiving said first saw-tooth signal and a negative input connected to a third reference voltage terminal, wherein the pulse-width of said limit signal is determined by the magnitude of a third reference voltage; \na third NAND-gate having a first input for receiving said pulse signal; and \na fourth NAND-gate having a first input connected to an output of said third NAND-gate, a second input connected to an output of said third comparator, and an output for supplying said limit signal. \n\n\n\n11. The PFC-PWM controller as claimed in claim 1, wherein said saw-wave generator comprises:\na supply voltage terminal; \na second saw-tooth capacitor for generating said second saw-tooth signal; \na third switch having an input connected to a fourth reference voltage terminal, wherein said third switch has an output coupled to said second saw-tooth capacitor; \na first transistor having a gate driven by said pulse signal, wherein said first transistor has a source connected to the ground reference; \na discharge current source coupled between said supply voltage terminal and a drain of said first transistor; and \na fourth current mirror for mirroring a second discharge current, wherein said fourth current mirror has a fourth input-transistor coupled with a fourth output-transistor, wherein said fourth current mirror receives a current from said discharge current source, wherein said fourth current mirror discharges said second saw-tooth capacitor. \n\n\n\n12. The PFC-PWM controller as claimed in claim 1, wherein said current reference generator comprises:\na fifth reference voltage terminal; \na second transistor having a gate connected to said fifth reference voltage terminal, wherein said second transistor has a drain connected to said input voltage terminal via said input resistor; and \na fifth current mirror having a fifth input-transistor coupling with a fifth output-transistor, wherein said fifth current mirror receives a current from a source of said second transistor, and wherein said fifth current mirror supplies said template signal.\n |  | 12 | PFC-PWM controller having a power saving means | US06839247 | ['B1', 'B1', 'B1', 'B2', 'B1']
A | 1. A flyback power supply device comprising:\na transformer; \na primary switch circuit, which is connected to a primary side of the transformer; and \na secondary switch circuit, which is connected to a secondary side of the transformer and at least comprises: \na switch component, which is used to control an output of the transformer; and \na control circuit, which is used to keep a voltage drop across the switch component fixed and make a resistance of the switch component inversely proportional to an output current of the transformer. \n\n\n\n2. The device as claimed in claim 1, wherein the switch component is a thyristor or metal-oxide-semiconductor field-effect transistor (MOSFET) that is switched on or off by a small signal.\n\n\n3. A flyback power supply device comprising:\na transformer; \na primary switch circuit, which is connected to a primary side of the transformer; and \na secondary switch circuit, which is connected to a secondary side of the transformer and at least comprises: \na switch component, which is used to control an output of the transformer; \na reference circuit, which provides a reference value; \na buffer circuit, which provides a voltage to control a resistance of the switch component; and \na driving circuit, which is used to adjust the voltage provided by the buffer circuit according to the reference value to keep a voltage drop across the switch component fixed and make the resistance of the switch component inversely proportional to an output current of the transformer. \n\n\n\n4. The device as claimed in claim 3, wherein the switch component is a thyristor or MOSFET that is switched on or off by a small signal.\n\n\n5. The device as claimed in claim 3, wherein the buffer circuit is a emitter follower.\n\n\n6. A flyback power supply device comprising:\na transformer; \na primary switch circuit, which is connected to a primary side of the transformer; and \na secondary switch circuit, which is connected to a secondary side of the transformer and at least comprises: \na switch component; which is used to control an output of the transformer; \na voltage dividing circuit, which provides a first and second reference values; \na buffer circuit, which provides a voltage to control a resistance of the switch component; and \na comparator, which is used to adjust the voltage provided by the buffer circuit according to a comparing value of the first and second reference values to change the resistance of the switch component so as to keep a voltage drop across the switch component fixed and make the resistance of the switch component inversely proportional to an output current of the transformer. \n\n\n\n7. The device as claimed in claim 6, wherein the switch component is a thyristor or MOSFET that is switched on or off by a small signal.\n\n\n8. The device as claimed in claim 6, wherein the voltage dividing circuit is connected to two sides of the switch component.\n\n\n9. A control method of a flyback power supply device, the method keeping a voltage drop across a switch component of a secondary switch component connected to a transformer fixed and making a resistance of the switch component inversely proportional to an output current of the transformer.\n\n\n10. The method as claimed in claim 9, wherein the resistance of the switch component is changed from a predetermined value to infinite so as to switch off the switch component while the output current of the transformer is changed from a predetermined value to zero.\n\n\n11. The method as claimed in claim 9, wherein the switch component is switched on or off by a small signal. |  | 11 | Flyback power supply device and control method thereof | US06839248 | ['B2', 'B1', 'B2', 'A1']
N | 1. Power conversion apparatus comprising:\na source-side inverter including on/off switches; \na drive-side inverter including on/off switches; \na dc current link coupled between an output of the source-side inverter and an input of the drive-side inverter; \na controller for operating the source-side inverter in current mode and the drive-side inverter in a commutation mode to achieve sinusoidal input currents at an input of the source-side inverter and sinusoidal output currents at an output of the driver-side inverter; and \nrotor position sensors for generating a position signal indicating position of a motor emf Park vector, \nwherein the controller generates a rotor position unit vector from the position signal, computes a motor current Park vector that is synchronous with respect to the emf Park vector, PI-regulates an imaginary portion of the synchronous motor current Park vector, uses the regulated imaginary portion to shift the position signal into a shifted signal, and uses the shifted signal to select switches of the drive-side inverter. \n\n\n\n2. The apparatus of claim 1, wherein the controller performs power factor control of the drive-side inverter such that motor current is in phase with motor back emf.\n\n\n3. The apparatus of claim 1, wherein the controller commands the drive-side inverter to generate active vectors only; and wherein null vectors are imposed by the source-side inverter.\n\n\n4. The apparatus of claim 1, wherein the dc current link includes a diode bridge for bi-directional flow.\n\n\n5. Power conversion apparatus comprising:\na source-side inverter terminated in an ac capacitor bank; \na drive-side inverter; \na dc current link coupled between an output of the source-side inverter and an input of the drive-side inverter; and \na controller for operating the source-side inverter in current mode and the drive-side inverter in a commutation mode, the controller commanding the source-side inverter to perform current regulation on the dc current link during a first portion of each modulating cycle and current mode space vector modulation during a second portion of each modulating cycles, \nwherein during each second portion the controller modulates switches of the source-side inverter to extract fundamental frequency sinusoidal currents from an ac power source, \nwherein the current mode space vector modulation produces a current vector, \nwherein the controller uses phase angle of the current Park vector to command the source-side inverter switches to connect selected chases of the capacitor bank to the dc current link and maintain a relatively ripple-free current on the dc link, and \nwherein the controller also performs damping during each second portion of the modulating cycle through modification of the chase angle by computing a Park vector of capacitor bank voltage, computing a second Park vector representing resonant frequencies of the voltage Park vector, regulating the second Park vector, and using the regulated second Park vector to correct the chase angle. \n\n\n\n6. The apparatus of claim 5, wherein the controller varies duty cycle of each first portion to control average current in the dc link.\n\n\n7. The apparatus of claim 5, wherein the controller operates the source-side inverter as a buck-chopper during each first portion to perform the current regulation.\n\n\n8. A controller for a first inverter coupled between a power source and a dc current link and a second inverter coupled between an ac drive and the dc link, the controller comprising:\na circuit for commanding the first inverter to perform current regulation on the dc current link during a first portion of each modulating cycle and current mode space vector modulation during a second portion of each modulating cycle, wherein the first inverter is terminated in a capacitor bank and wherein the space vector modulation produces a current Park vector; \nthe circuit commanding the second inverter to operate in commutation mode, using phase angle of the current Park vector to command switches of the first inverter to connect selected phases of the capacitor bank to the dc current link, and performing damping during each second portion of the modulating cycle through modification of the phase angle by computing a Park vector of capacitor bank voltage, computing a second Park vector representing resonant frequencies of the voltage Park vector, regulating the second Park vector, and using the regulated second Park vector to correct the phase angle. \n\n\n\n9. The controller of claim 8, wherein the circuit varies duty cycle of each first portion to control average current in the dc link.\n\n\n10. The controller of claim 8, wherein the circuit performs power factor control of the second inverter such that motor current is in phase with motor back emf.\n\n\n11. The controller of claim 10, wherein the circuit commands the second inverter to generate active vectors only; and wherein null vectors are imposed by the first inverter.\n\n\n12. A controller for a first inverter coupled between a power source and a dc current link and a second inverter coupled between an ac drive and the dc link, the controller comprising:\na circuit for commanding the first inverter to perform current regulation on the dc current link during a first portion of each modulating cycle and current mode space vector modulation during a second portion of each modulating cycle, the circuit commanding the second inverter to operate in commutation mode, \nwherein the controller generates a vector indicating back emf, computes a current Park vector that is synchronous with respect to the back emf Park vector, PI-regulates an imaginary portion of the synchronous current Park vector, and uses the regulated imaginary portion to select switches of the second inverter. \n\n\n\n13. Apparatus comprising:\nan ac motor; \na first switch-based inverter having an input adapted to receive ac power; \na second switch-based inverter coupled to the ac motor; \nmeans for operating the first inverter in current mode and the second inverter in commutation mode to achieve sinusoidal input currents at an input of the first inverter and sinusoidal output currents at an output of the second inverter; and \nposition sensors for generating a position signal indicating position of a motor emf Park vector, \nwherein the means generates a rotor position unit vector from the position signal, computes a motor current Park vector that is synchronous with respect to the emf Park vector, PI-regulates an imaginary portion of the synchronous motor current Park vector, uses the regulated imaginary portion to shift the position signal into a shifted signal, and uses the shifted signal to select switches of the second inverter.\n |  | 13 | AC-to-ac power converter without a dc link capacitor | US06839249 | ['B2', 'B1', 'A1']
A | 1. An active EMI filter for reducing common mode current in a circuit comprising a rectifier coupled to an AC network, the rectifier supplying DC power to a DC bus, the DC bus feeding an inverter stage for providing AC power to a load, the load having a ground return line to a ground connection of the AC network, the active filter comprising:\na transistor switching stage coupled across the DC bus; \na current sensor coupled to the DC bus for sensing the common mode current flowing in the DC bus and proportional to the common mode current flowing in the ground return line from or to the load; \nthe current sensor having inputs coupled to respective legs of the DC bus and an output driving the transistor switching stage, the transistor switching stage comprising two transistors driven by said output of the current sensor whereby one of said transistors is turned on by said current sensor output depending on the direction of common mode current in said DC bus; \na capacitor coupling said transistor switching stage and said ground return line and wherein said current sensor and said switching stage are coupled in a feed forward arrangement whereby the switching stage is coupled across said DC bus between said rectifier and said current sensor; \nsaid capacitor providing a cancellation current to said ground return line from said transistor switching stage to substantially cancel the common mode current in the ground return line; \nsaid transistor switching stage and said current sensor having an amplitude gain of approximately unity; \nsaid current sensor comprising a current transformer having a primary connected in series with a respective leg of said DC bus; \nsaid two transistors of said transistor switching stage comprising two complementary type transistors coupled such that a corresponding main electrode of each transistor are coupled together in a common connection, another corresponding main electrode of each transistor being coupled to a respective secondary of said current transformer and wherein the control electrodes of each of said transistors are coupled to respective legs of said DC bus. \n\n\n\n2. The filter of claim 1, wherein the two transistors are bipolar transistors.\n\n\n3. The filter of claim 1, wherein the two transistors are MOSFETs.\n\n\n4. The active filter of claim 1, further comprising a voltage divider coupled across said DC bus coupled to the common connection of said transistors.\n\n\n5. The active filter of claim 1, wherein two secondaries of said current transformer are coupled conductively to respective primaries of said current transformer.\n\n\n6. The active filter of claim 1, further comprising a bias circuit for applying a respective bias current to the bases of said two transistors.\n\n\n7. The active filter of claim 6, wherein the bias circuit comprises a current mirror circuit.\n\n\n8. The active filter of claim 1, further wherein the two switching transistors are coupled to two respective additional transistors in a cascade arrangement.\n\n\n9. The active filter of claim 1, further comprising an active headroom control circuit coupled to said switching transistor stage for ensuring a sufficient voltage level across the main electrodes of each of said transistors when current flows through said capacitor and through a respective one of said transistors.\n\n\n10. The active filter of claim 9, further comprising a circuit for controlling a voltage level at said common connection of said transistors to a mid point of the voltage across said legs of said DC bus.\n\n\n11. An active EMI filter for reducing common mode current in a circuit comprising a rectifier coupled to an AC network, the rectifier supplying DC power to a DC bus, the DC bus feeding an inverter stage for providing AC power to a load, the load having a ground return line to a ground connection of the AC network, the active filter comprising:\na transistor switching stage coupled across the DC bus; \na current sensor coupled to the DC bus for sensing the common mode current flowing in the DC bus and proportional to the common mode current flowing in the ground return line from or to the load; \nthe current sensor having inputs coupled to respective legs of the DC bus and an output driving the transistor switching stage, the transistor switching stage comprising two transistors driven by said output of the current sensor whereby one of said transistors is turned on by said current sensor output depending on the direction of common mode current in said DC bus; \na capacitor coupling said transistor switching stage and said ground return line and wherein said current sensor and said switching stage are coupled in a feed forward arrangement whereby the switching stage is coupled across said DC bus between said rectifier and said current sensor; \nsaid capacitor providing a cancellation current to said ground return line from said transistor switching stage to substantially cancel the common mode current in said ground return line; \nsaid transistor switching stage and said current sensor having an amplitude gain of approximately unity; \nsaid current sensor comprising a current transformer having a primary connected in series with a respective leg of said DC bus; \nsaid two transistors of said transistor switching stage comprising two transistors of the same type coupled such that a main electrode paths through said two transistors are in series with each other and in series with a respective secondary of said current transformer, a control electrode of each transistor being coupled to a respective secondary of said current transformer. \n\n\n\n12. The active filter of claim 11, wherein the two transistors comprise NPN transistors.\n\n\n13. The active filter of claim 11, wherein the two transistors comprise PNP transistors.\n\n\n14. The active filter of claim 11, wherein the two transistors are arranged in a common emitter amplifier connection.\n\n\n15. The active filter of claim 11, wherein the two transistors are arranged in a common collector amplifier connection.\n\n\n16. The active filter of claim 11, further comprising a current mirror circuit for providing a bias current to the control electrode of each transistor.\n\n\n17. The active filter of claim 11, further comprising a second active filter arranged in series with said active filter, each active filter being configured to filter a different frequency range of said common mode current.\n\n\n18. An active EMI filter for reducing common mode current in a circuit comprising a rectifier coupled to an AC network, the rectifier supplying DC power to a DC bus, the DC bus feeding an inverter stage for providing AC power to a load, the load having a ground return line to a ground connection of the AC network, the active filter comprising:\na transistor switching stage coupled across the DC bus; \na current sensor coupled to the DC bus for sensing the common mode current flowing in the DC bus and proportional to the common mode current flowing in the ground return line from or to the load; \nthe current sensor having inputs coupled to respective legs of the DC bus and an output driving the transistor switching stage, the transistor switching stage comprising two transistors driven by said output of the current sensor whereby one of said transistors is turned on by said current sensor output depending on the direction of common mode current in said DC bus; \na capacitor coupling said transistor switching stage and said ground return line and wherein said current sensor and said switching stage are coupled in a feed forward arrangement whereby the switching stage is coupled across said DC bus between said rectifier and said current sensor; \nsaid capacitor providing a cancellation current to said ground return line from said transistor switching stage to substantially cancel the common mode current in said ground return line; \nsaid transistor switching stage and said current sensor having an amplitude gain of approximately unity; \nsaid current sensor comprising a current transformer having a primary connected in series with a respective leg of said DC bus; \nsaid two transistors of said transistor switching stage comprising two transistors coupled such that a corresponding main electrode of each transistor are coupled together in a common connection, with another corresponding main electrode of each transistor being coupled to a respective secondary of said current transformer and wherein said two transistors comprise bipolar transistors coupled such that the collectors of said transistors are coupled together, the emitters are coupled to a respective secondary of said current transformer and the bases of said transistors are coupled to respective legs of said DC bus whereby said transistors are coupled in a common base amplifier connection. \n\n\n\n19. An active EMI filter for reducing common mode current in a circuit comprising a rectifier coupled to an AC network, the rectifier supplying DC power to a DC bus, the DC bus feeding an inverter stage for providing AC power to a load, the load having a ground return line to a ground connection of the AC network, the active filter comprising:\na transistor switching stage coupled across the DC bus; \na current sensor coupled to the DC bus for sensing the common mode current flowing in the DC bus and proportional to the common mode current flowing in the ground return line from or to the load; \nthe current sensor having inputs coupled to respective legs of the DC bus and an output driving the transistor switching stage, the transistor switching stage comprising two transistors driven by said output of the current sensor whereby one of said transistors is turned on by said current sensor output depending on the direction of common mode current in said DC bus; \na capacitor coupling said transistor switching stage and said ground return line and wherein said current sensor and said switching stage are coupled in a feed forward arrangement whereby the switching stage is coupled across said DC bus between said rectifier and said current sensor; \nsaid capacitor providing a cancellation current to said ground return line from said transistor switching stage to substantially cancel the common mode current in said ground return line; \nsaid transistor switching stage and said current sensor having an amplitude gain of approximately unity; \nsaid current sensor comprising a current transformer having a primary connected in series with a respective leg of said DC bus; \nsaid two transistors of said transistor switching stage comprising two MOSFETS coupled such that a corresponding main electrode of each transistor are coupled together in a common connection, another corresponding main electrode of each transistor being coupled to a respective secondary of said current transformer and wherein the control electrodes of said transistors are coupled to respective legs of said DC bus.\n |  | 19 | Active EMI filter with feed forward cancellation | US06839250 | ['B2', 'B1', 'B2', 'A1', 'A1', 'A1']
N | 1. An apparatus for controlling voltage applied to an electrostatic precipitator comprising:\na pulsating, direct current, voltage device that is operable to receive power from an alternating current voltage source; and \na spiral wound filter capacitor, wherein the pulsating, direct current, voltage device is electrically connected to the spiral wound filter capacitor and the spiral wound filter capacitor is operable to be electrically connected to the electrostatic precipitator. \n\n\n\n2. The apparatus according to claim 1, wherein the spiral wound filter capacitor has a value of capacitance that is greater than 0.1 microfarad.\n\n\n3. The apparatus according to claim 1, wherein the spiral wound filter capacitor includes a core surrounded by at least one insulating layer and at least one conductive layer.\n\n\n4. The apparatus according to claim 3, wherein the core includes phenolic material, the at least one conductive layer includes a metallic film and the at least one insulating layer includes a dielectric film.\n\n\n5. The apparatus according to claim 1, wherein the pulsating, direct current, voltage mechanism includes a transformer, having a first input, a second input, a first output and a second output, wherein the first input of the transformer is electrically connected in series to a first inlet that is operable to receive an alternating current input voltage and the second input of the transformer is electrically connected in series to a second inlet that is operable to receive the alternating current input voltage and a full wave rectifier, having a first input, a second input, a first output and a second output, wherein the first input of the full wave rectifier is electrically connected to the first output of the transformer and the second input of the full wave rectifier is electrically connected to the second output of the transformer, wherein the spiral wound filter capacitor includes a first electrode and a second electrode, wherein the first electrode of the spiral wound filter capacitor is electrically connected to the first output of the full wave rectifier and the second electrode of the spiral wound filter capacitor is electrically connected to the second output of the full wave rectifier.\n\n\n6. The apparatus according to claim 5, wherein the pulsating, direct current voltage mechanism includes at least one voltage control mechanism, having an input and an output, wherein the input of the at least one voltage control mechanism is electrically connected to a first inlet that is operable to receive an alternating current, input voltage and further includes a current limiting reactor, having an input and an output, wherein the input of the current limiting reactor is electrically connected in series to the output of the voltage control mechanism, wherein the first input of the transformer is electrically connected in series to the output of the current limiting reactor and the second input of the transformer is electrically connected in series to a second inlet that is operable to receive the alternating current, input voltage.\n\n\n7. The apparatus according to claim 6, wherein the voltage control mechanism includes at least one silicon-controlled rectifier and an automatic voltage control device.\n\n\n8. The apparatus according to claim 1, wherein the spiral wound filter capacitor is electrically connected in series to a resistor, wherein the pulsating, direct current, voltage mechanism is electrically connected in parallel to a combination of the spiral wound filter capacitor and the resistor, wherein the combination of the spiral wound filter capacitor and the resistor is operable to be electrically connected in parallel to the electrostatic precipitator.\n\n\n9. The apparatus according to claim 8, wherein the resistor has a value of resistance that is less than 10,000 ohms.\n\n\n10. A method for controlling voltage applied to an electrostatic precipitator, comprising:\nreshaping a voltage waveform of the electrostatic precipitator, wherein high frequency spark current is decreased without significant attenuation of normal corona currents; \nutilizing a direct current voltage device connected to a capacitive element; and \nconnecting said direct current voltage device and said capacitive element to said electrostatic precipitator, to provide the reshaping of said voltage waveform. \n\n\n\n11. The method of claim 10, wherein said capacitive element is a spiral wound filter capacitor.\n\n\n12. The method 11, wherein said spiral would filter capacitor has a capacitance that is greater than 0.1 microfarad.\n\n\n13. A method for controlling voltage applied to an electrostatic precipitator comprising:\nconnecting between an alternating current power source and the electrostatic precipitator, a pulsating direct current power source; and \nconnecting between said pulsating direct current power source and the electrostatic precipitator, a pulsating direct current power; and \nconnecting between said pulsating direct current power source and the electrostatic precipitator, one or more electronic elements to reduce a ripple voltage and provide a collection efficiency in the electrostatic precipitator, said reduced ripple voltage occurring when the minimum, average and peak value voltage waveforms of the electrostatic precipitators are approximately equal. \n\n\n\n14. The method of claim 13, wherein said one or more electronic elements is a spiral wound filter capacitor, said spiral wound filter capacitor electrically connected in parallel between said pulsating direct current power source and the electrostatic precipitator.\n\n\n15. The method of claim 13, wherein said one or more electronic elements is a combined assembly of a spiral wound filter capacitor electrically connected in series to a resistor.\n\n\n16. The method of claim 15 wherein one or more said combined assembly are electrically connected between said pulsating direct current power source and the electrostatic precipitator.\n\n\n17. The method of claim 16 wherein said one or more combined assembly are electrically connected with said pulsating direct current power source and the electrostatic precipitator, in parallel. |  | 17 | Apparatus and method for filtering voltage for an electrostatic precipitator | US06839251 | ['B2', 'B1', 'A1']
A | 1. A two-step ripple-free multi-phase converter for converting an input voltage to an output voltage, the converter comprising:\na first-stage voltage regulator for converting the input voltage to an intermediate voltage; and \na second-stage voltage regulator with a phase number not less than two for converting the intermediate voltage to the output voltage by a split phase control; \nwherein the intermediate voltage is intended to a target value for a ratio of the intermediate voltage to the output voltage equal to the phase number. \n\n\n\n2. The converter of claim 1, wherein the first-stage voltage regulator comprises:\nan output stage including a MOSFET connected with the input voltage for generating the intermediate voltage; \na driver connected with a PWM signal for switching the MOSFET; and \na pulse width modulator for producing the PWM signal. \n\n\n\n3. The converter of claim 2, further comprising:\na phase number lock loop for determining a duty of the PWM signal; \na phase detector connected to the second-stage voltage regulator for sensing a phase error between each phase of the second-stage voltage regulator to thereby produce a detected signal to the phase number lock loop; and \na phase edge synchronizer connected to the second-stage voltage regulator for edge alignment of phases of the second-stage voltage regulator. \n\n\n\n4. The converter of claim 3, further comprising a filter for filtering the detected signal.\n\n\n5. A two-step ripple-free multi-phase conversion method for converting an input voltage to an output voltage, the method comprising the steps of:\nconverting the input voltage to an intermediate voltage; and \nconverting the intermediate voltage to the output voltage by a split phase control with a phase number not less than two; \nwherein the intermediate voltage is intended to a target value for a ratio of the intermediate voltage to the output voltage equal to the phase number. \n\n\n\n6. The method of claim 5, wherein the converting of the input voltage to the intermediate voltage comprises a pulse width modulation.\n\n\n7. The method of claim 6, further comprising locking a duty of the pulse width modulation for the ratio of the intermediate voltage to the output voltage to approach to the phase number.\n\n\n8. The method of claim 7, further comprising sensing a phase error between each phase in the split phase control to thereby determine the duty.\n\n\n9. The method of claim 6, further comprising synchronizing the pulse width modulation to the split phase control.\n\n\n10. The method of claim 5, further comprising edge alignment of phases in the split phase control.\n\n\n11. The method of claim 7, further comprising adjusting the duty higher once the intermediate voltage lower than the target value.\n\n\n12. The method of claim 7, further comprising adjusting the duty lower once the intermediate voltage higher than the target value. |  | 12 | Two-step ripple-free multi-phase buck converter and method thereof | US06839252 | ['B2', 'B2', 'A1']
N | 1. A multi-period cycle-alternate switching mode power supply control device, having a variable multi-period control cycle to effectively control certain power transfer elements of specific nature and assure such element and the loading at its rear end can operate more efficiently in a reliable range of specific nature, said device comprising:\na power transfer control, having an input terminal, and said input terminal inputting an error signal, and using the error signal to adjust a duty width and obtain an adjusted signal at an output terminal; \na dimming bias control, having one input terminal coupled to an output terminal of said power transfer control, and using a timing signal generated by said power transfer control as a reference source, while using another input of said dimming bias control to input an electric potential of an error signal and change the timing relation of the timing signal, and obtaining a set of control timing; \na burst timing control, having an input terminal, and said input terminal having a dimming control input signal for comparing with a waveform signal generated by said burst timing control, and obtain a high/low control timing; and \na steering logic control, sending an adjusted signal outputted from said power transfer control, a control timing outputted from said dimming bias control, and a timing outputted by said burst timing control in sequence to an ON/OFF signal at an output terminal of said burst timing control and being separated in different timing according to the sequence, and thus controlling an external component and then sending to a loading terminal after being processed trough said external component to control the action of the element at the loading terminal. \n\n\n\n2. The multi-period cycle-alternate switching mode power supply control device of claim 1, wherein said power transfer control comprises a resistor and a capacitor mutually coupled to constitute a determinant element for setting the working frequency point.\n\n\n3. The multi-period cycle-alternate switching mode power supply control device of claim 1, wherein said burst timing control is a set of rising trigonometric wave circuit.\n\n\n4. The multi-period cycle-alternate switching mode power supply control device of claim 1, wherein said loading terminal is a lamp.\n\n\n5. The multi-period cycle-alternate switching mode power supply control device of claim 1, wherein said loading terminal is a rectification circuit.\n\n\n6. The multi-period cycle-alternate switching mode power supply control device of claim 1, wherein said external element comprises an external soft resonant element and a power transfer element.\n\n\n7. The multi-period cycle-alternate switching mode power supply control device of claim 6, wherein said steering logic control outputs a signal to control the external soft resonant element for an appropriate power waveform transfer, and the power waveform is sent to said transfer element for transferring the signals and then to the loading terminal.\n\n\n8. The multi-period cycle-alternate switching mode power supply control device of claim 1, wherein said power transfer control having a property of bandpass filter works at the most efficient point, and obtains a voltage waveform of a smaller amplitude through said output soft control element due to the change of width, and obtains a regulation control function due to the change of voltage at the loading terminal. |  | 8 | Multi-period cycle-alternative switching mode power supply control device | US06839253 | ['B2', 'B1', 'B2', 'A1']
A | 1. A power supply, comprising:\na rectifier for rectifying an input AC voltage; and \nan energy-storage capacitor, adapted to be charged from the rectified input voltage via a current limiting element controlled by a drive circuit, wherein the drive circuit is supplied, as input variables, with series current and with series voltage across the current limiting element, and wherein the drive circuit is set up to drive the current limiting element such that it is loaded with no more than a maximum predeterminable power loss. \n\n\n\n2. The power supply as claimed in claim 1, wherein the drive circuit is set up to switch off the current via the current limiting element upon reaching a limit voltage corresponding to the maximum power loss.\n\n\n3. The power supply as claimed in claim 1, wherein the drive circuit is set up to regulate the current via the limiting element along a straight line, running essentially below a hyperbola of the maximum power loss in an I/U family of characteristics.\n\n\n4. The power supply as claimed in claim 1, wherein the drive circuit is set up via the limiting element to regulate the current essentially along a hyperbola corresponding to the maximum power loss.\n\n\n5. The power supply as claimed in claim 2, wherein the current limiting element is a series transistor connected in series with a measurement resistor, the control electrode of the series transistor being driven firstly via a further transistor and secondly via a comparator signal, obtained by comparison of the voltage across the series transistor with a limit voltage.\n\n\n6. The power supply as claimed in claim 4, wherein the current limiting element is a series transistor connected in series with a measurement resistor and driven by a transistor whose input circuit is supplied firstly with a signal proportional to the voltage drop across the measurement resistor and secondly with a signal proportional to the voltage across the series transistor.\n\n\n7. The power supply as claimed in claim 4, wherein the current limiting element is a series transistor connected in series with a measurement resistor and driven by two control amplifiers, with one control amplifier being supplied firstly with a reference value corresponding to the maximum power loss and secondly with the output of a multiplier, adapted to multiply the measured series current by the voltage across the series transistor, and with the other control amplifier being supplied with the measured series current and with a reference value corresponding to the maximum current.\n\n\n8. A power supply, comprising:\nrectification means for rectifying an input AC voltage; and \nenergy-storage means for charging from the rectified input voltage via a current limiting element controlled by a drive means, wherein the drive means is supplied, as input variables, with series current and with series voltage across the current limiting element, and wherein the drive means is for driving the current limiting element such that it is loaded with no more than a maximum predeterminable power loss. \n\n\n\n9. The power supply as claimed in claim 8, wherein the drive means is set up to switch off the current via the current limiting element upon reaching a limit voltage corresponding to the maximum power loss.\n\n\n10. The power supply as claimed in claim 8, wherein the drive means is set up to regulate the current via the limiting element along a straight line, running essentially below a hyperbola of the maximum power loss in an I/U family of characteristics.\n\n\n11. The power supply as claimed in claim 8, wherein the drive means is set up via the limiting element to regulate the current essentially along a hyperbola corresponding to the maximum power loss.\n\n\n12. The power supply as claimed in claim 9, wherein the current limiting element is a series transistor connected in series with a measurement resistor, the control electrode of the series transistor being driven firstly via a further transistor and secondly via a comparator signal, obtained by comparison of the voltage across the series transistor with the limit voltage.\n\n\n13. The power supply as claimed in claim 11, wherein the current limiting element is a series transistor connected in series with a measurement resistor and driven by a transistor whose input circuit is supplied firstly with a signal proportional to the voltage drop across the measurement resistor and secondly with a signal proportional to the voltage across the series transistor.\n\n\n14. The power supply as claimed in claim 11, wherein the current limiting element is a series transistor connected in series with a measurement resistor and driven by two control amplifiers, with one control amplifier being supplied firstly with a reference value corresponding to the maximum power loss and secondly with the output of a multiplier, adapted to multiply the measured series current by the voltage across the series transistor, and with the other control amplifier being supplied with the measured series current and with a reference value corresponding to the maximum current.\n\n\n15. A power supply, comprising:\nan energy-storage capacitor; and \na power loss limiting circuit including a current limiting element and a drive circuit, wherein current and voltage across the current limiting element are measured and supplied as variables to the drive circuit to ensure that the current limiting element is loaded with no more than a maximum power loss and wherein the energy storage capacitor is adapted to be charged via the current limiting element. \n\n\n\n16. The power supply as claimed in claim 15, wherein the current limiting element includes a series transistor connected in series with a measurement resistor, a control electrode of the series transistor being driven firstly via a further transistor and secondly via a comparator signal, obtained by comparison of the voltage across the series transistor with a limit voltage.\n\n\n17. The power supply as claimed in claim 15, wherein the current limiting element includes a series transistor connected in series with a measurement resistor and driven by a transistor whose input circuit is supplied firstly with a signal proportional to the voltage drop across the measurement resistor and secondly with a signal proportional to the voltage across the series transistor.\n\n\n18. The power supply as claimed in claim 15, further comprising a rectifier for rectifying an input AC voltage, wherein the energy storage capacitor is adapted to be charged from the rectified input voltage, via the current limiting element.\n\n\n19. The power supply as claimed in claim 15, wherein the drive circuit is set up via the limiting element to regulate the current essentially along a hyperbola corresponding to the maximum power loss.\n\n\n20. The power supply as claimed in claim 15, wherein the drive circuit is set up to switch off the current via the current limiting element upon reaching a limit voltage corresponding to the maximum power loss. |  | 20 | Power supply with low loss making current limitation | US06839254 | ['B2', 'B1', 'A1', 'C1', 'A1']
N | 1. A high-voltage power source apparatus comprising:\nan alternating current (AC) voltage generator which generates an AC voltage and outputs the AC voltage at a secondary coil of a transformer: \na capacitor serially connected with the secondary coil of the transformer; \na resistance connected in parallel with the capacitor; \na current and direction limiting unit which is serially connected with the secondary coil and which charges the capacitor with a DC voltage using the output AC voltage as a power source; \na voltage dividing unit which divides the output voltage; \nan integration unit which integrates the divided voltage to output a DC component signal; and \na controller which controls the current direction limiting unit based on the DC component signal output from the integration unit, wherein: \nthe AC voltage overlaps the DC voltage charged in the capacitor to obtain an output voltage. \n\n\n\n2. The apparatus of claim 1, wherein the current direction limiting unit comprises:\na diode serially connected with the secondary coil and a potential reference point. \n\n\n\n3. The apparatus of claim 2, wherein the current direction limiting unit further comprises:\na second resistance serially connected between a cathode of the diode and the potential reference point. \n\n\n\n4. The apparatus of claim 1, wherein the current direction limiting unit comprises:\na transistor having a collector and an emitter are serially connected with the secondary coil and a potential reference point and a base connected to an output of the controller. \n\n\n\n5. The apparatus of claim 1, wherein the controller compares the DC component signal with a reference voltage and controls the current direction limiting unit based on the comparison.\n\n\n6. The apparatus of claim 4, wherein the controller compares the DC component signal with a reference voltage and controls the current direction limiting unit based on the comparison.\n\n\n7. The apparatus of claim 1, further comprising:\na DC voltage controlling unit which controls the DC component signal in response to a control voltage, to prevent an increase in a level of the output voltage. \n\n\n\n8. The apparatus of claim 4, further comprising:\na DC voltage controlling unit which controls the DC component signal in response to a control voltage, to prevent an increase in a level of the output voltage. \n\n\n\n9. The apparatus of claim 5, further comprising:\na DC voltage controlling unit which controls the DC component signal in response to a control voltage, to prevent an increase in a level of the output voltage. \n\n\n\n10. The apparatus of claim 6, further comprising:\na DC voltage controlling unit which controls the DC component signal in response to a control voltage, to prevent an increase in a level of the output voltage. \n\n\n\n11. The apparatus of claim 1, wherein:\nthe controller compares the DC component signal with a reference voltage and controls the current direction limiting unit based on the comparison; \nthe current direction limiting unit comprises: \na transistor having a collector and an emitter serially connected with the secondary coil and a potential reference point and a base connected to an output of the controller; and \n\nthe apparatus further comprises: \na time constant unit which delays inputting the reference voltage to the controller by a predetermined time constant to prevent an increase in a level of the output voltage. \n\n\n\n\n12. The apparatus of claim 4, wherein:\nthe controller compares the DC component signal with a reference voltage and controls the current direction limiting unit based on the comparison; and \nthe apparatus further comprises: \na time constant unit which delays inputting the reference voltage by a predetermined time constant to prevent an increase in a level of the output voltage. \n\n\n\n\n13. The apparatus of claim 5, further comprising:\na time constant unit which which delays inputting the reference voltage by a predetermined time constant to prevent an increase in a level of the output voltage. \n\n\n\n14. A high-voltage power source apparatus comprising:\nan alternating current (AC) voltage generator which generates an AC voltage and outputs the AC voltage at a secondary coil of a transformer; \na capacitor serially connected with the secondary coil of the transformer; \na resistance connected in parallel with the capacitor; \na current and direction limiting unit which is serially connected with the secondary coil and which charges the capacitor with a DC voltage using the output AC voltage as a power source; and \na voltage clamping unit which clamps the voltage charged in the capacitor to a predetermined value, using a varistor connected to the capacitor in parallel, \nwherein the AC voltage overlaps the DC voltage charged in the capacitor to obtain an output voltage. \n\n\n\n15. The apparatus of claim 14, wherein the current and direction limiting unit comprises:\na diode serially connected with the secondary coil and a potential reference point. \n\n\n\n16. The apparatus of claim 2, further comprising:\na voltage clamping unit which clamps the voltage charged in the capacitor to a predetermined value, using a varistor connected to the capacitor in parallel. \n\n\n\n17. The apparatus of claim 15, wherein the current direction limiting unit further comprises:\na second resistance serially connected between a cathode of the diode and the potential reference point. \n\n\n\n18. The apparatus of claim 3, further comprising:\na voltage clamping unit which clamps the voltage charged in the capacitor to a predetermined value, using a varistor connected to the capacitor in parallel. \n\n\n\n19. A high-voltage power source apparatus comprising:\nan alternating current (AC) voltage generator which generates an AC voltage and outputs the AC voltage at a secondary coil of a transformer; \na capacitor serially connected with the secondary coil of the transformer; \na resistance connected in parallel with the capacitor; \na current and direction limiting unit which is serially connected with the secondary coil and which charges the capacitor with a DC voltage using the output AC voltage as a power source; and \na voltage clamping unit which clamps the voltage charged in the capacitor, when the voltage charged in the capacitor reaches a predetermined level, \nwherein the AC voltage overlaps the DC voltage charged in the capacitor to obtain an output voltage. \n\n\n\n20. The apparatus of claim 19, wherein the current direction limiting unit comprises:\na diode serially connected with the secondary coil and a potential reference point. \n\n\n\n21. The apparatus of claim 2, further comprising:\na voltage clamping unit which clamps the voltage charged in the capacitor, when the voltage charged in the capacitor reaches a predetermined level. \n\n\n\n22. The apparatus of claim 20, wherein the current direction limiting unit further comprises:\na second resistance serially connected between a cathode of the diode and the potential reference point. \n\n\n\n23. The apparatus of claim 3, further comprising:\na voltage clamping unit which clamps the voltage charged in the capacitor, when the voltage charged in the capacitor reaches a predetermined level.\n |  | 23 | High voltage power source apparatus | US06839255 | ['B2', 'A1']
A | 1. A content addressable memory (CAM) device, comprising:\na CAM array having a segmented multi-row sub-array of CAM cells in a first portion of said CAM array and a segmented multi-row sub-array of dedicated global mask cells in a second portion of said CAM array that is non-overlapping with the first portion of said CAM array. \n\n\n\n2. A content addressable memory (CAM) device, comprising:\na CAM array having a segmented multi-row sub-array of CAM cells in a first portion of said CAM array and a segmented multi-row sub-array of dedicated global mask cells in a second portion of said CAM array that is separate from the first portion of said CAM array; \nwherein the segmented sub-array of dedicated global mask cells comprises a first segment of dedicated global mask cells that spans xR columns of global mask cells and a second segment of dedicated global mask cells that spans xS columns of dedicated global mask cells; and \nwherein the sub-array of CAM cells comprises a first segment of CAM cells that spans xR columns of CAM cells and a second segment of CAM cells that spans xS columns of CAM cells. \n\n\n\n3. The CAM device of claim 2, wherein said segmented sub-array of dedicated global mask cells comprises a first plurality of latches that are configured to latch mask word line signals and read mask line signals generated by the first segment of dedicated global mask cells; and wherein said segmented sub-array of CAM cells comprises a second plurality of latches that are configured to latch match line signals and word line signals generated by the first segment of CAM cells.\n\n\n4. A content addressable memory (CAM) device, comprising:\na CAM array having a segmented sub-array of dedicated XY mask cells that retain two global mask bits per mask cell and a segmented sub-array of XY CAM cells therein. \n\n\n\n5. A content addressable memory (CAM) device, comprising:\na CAM array having a segmented sub-array of dedicated mask cells, a segmented sub-array of CAM cells and a plurality of pairs of differential bit lines therein, with each of the plurality of pairs of differential bit lines being electrically coupled to a respective column of dedicated mask cells within the segmented sub-array of dedicated mask cells and a corresponding column of CAM cells within the segmented sub-array of CAM cells. \n\n\n\n6. The CAM device of claim 5, further comprising:\na bit/data line driver circuit that is electrically connected to the plurality of pairs of differential bit lines; and \nwherein the segmented sub-array of dedicated mask cells comprises a mask assertion circuit that is electrically coupled to said bit/data line driver circuit, said mask assertion circuit configured to pass global mask signals to said bit/data line driver circuit in response to a read mask operation. \n\n\n\n7. The CAM device of claim 6, wherein the mask assertion circuit comprises wired-NOR logic.\n\n\n8. A content addressable memory (CAM) device, comprising:\na CAM array having a segmented sub-array of dedicated mask cells and a segmented sub-array of CAM cells therein, said segmented sub-array of dedicated mask cells comprising a mask assertion circuit that is responsive to a plurality of read mask signals. \n\n\n\n9. The CAM device of claim 8, wherein the mask assertion circuit comprises wired-NOR logic.\n\n\n10. A content addressable memory (CAM) device, comprising:\na CAM array having a segmented sub-array of dedicated mask cells and a segmented sub-array of binary, ternary and/or quaternary CAM cells therein, said segmented sub-array of dedicated mask cells comprising a mask assertion circuit that is configured to read global mask data from the dedicated mask cells during a read mask operation. \n\n\n\n11. A content addressable memory (CAM) device, comprising:\na CAM array having a segmented sub-array of dedicated mask cells and a segmented sub-array of binary, ternary and/or quaternary CAM cells therein; and \na bit/data line driver circuit that is electrically coupled to said CAM array by a plurality of pairs of bit lines and a plurality of pairs of data lines; \nwherein said CAM array comprises means, responsive to at least one read mask signal, for reading global mask data from the dedicated mask cells during a first search operation; and \nwherein said bit/data line driver circuit comprises means, responsive to a clock signal, for latching the global mask data during a second search operation that follows the first search operation. \n\n\n\n12. A content addressable memory (CAM) device, comprising:\na CAM array having a segmented multi-row sub-array of dedicated global mask cells therein that is configured to support pipelined segment-to-segment mask read operations that span respective rows of the sub-array of dedicated global mask cells and a segmented multi-row sub-array of ternary and/or quaternary CAM cells therein that is configured to support pipelined segment-to-segment search operations that span the sub-array of ternary and/or quaternary CAM cells. \n\n\n\n13. A content addressable memory (CAM) device, comprising:\na CAM array having a sub-array of dedicated global mask cells therein that is configured to support pipelined mask read operations and a sub-array of ternary and/or quaternary CAM cells therein that is configured to support pipelined search operations and pipelined write operations, said sub-array of dedicated global mask cells comprising a mask assertion circuit that is configured to read at least one global mask onto a plurality of global mask signal lines during a read mask operation. \n\n\n\n14. The CAM device of claim 13, further comprising a bit/data line driver circuit that is electrically coupled to the sub-array of dedicated global mask cells by a plurality of pairs of differential bit lines and the plurality of global mask signal lines.\n\n\n15. An integrated circuit device, comprising:\nan integrated circuit chip having a plurality of content addressable memory (CAM) arrays therein, each of the plurality of CAM arrays comprising: \na segmented sub-array of dedicated mask cells and a segmented sub-array of binary, ternary and/or quaternary CAM cells therein, said sub-array of dedicated mask cells comprising a mask assertion circuit therein that is configured to read global mask data from the dedicated mask cells when corresponding segmented sub-array of CAM cells is undergoing a search operation. \n\n\n\n16. An integrated circuit device, comprising:\na bit/data line driver circuit; and \na content addressable memory (CAM) array that is electrically coupled to said bit and data line driver circuit by a plurality of pairs of differential bit lines, a plurality of pairs of differential data lines and a plurality of global mask signal lines; said CAM array comprising a plurality of rows of dedicated soft mask cells and a mask assertion circuit that is configured to read at least one mask word retained by the plurality of rows of dedicated soft mask cells onto the global mask signal lines, in response to an active read mask signal. \n\n\n\n17. The integrated circuit device of claim 16, wherein the global mask signal lines are configured as inputs to said bit/data line driver circuit.\n\n\n18. A content addressable memory (CAM) array, comprising:\nan XY mask cell, said XY mask cell comprising: \nfirst and second memory cells that are disposed side-by-side on an integrated circuit substrate and are electrically coupled to first and second pairs of differential bit lines, respectively; and \n\na mask assertion circuit that is electrically coupled to first and second outputs of said first and second memory cells, respectively, said mask assertion circuit electrically coupled to first and second read mask signal lines. \n\n\n\n19. The CAM array of claim 18, further comprising:\nan XY CAM cell having first and second memory cells therein that are electrically coupled to the first and second pairs of differential bit lines, respectively. \n\n\n\n20. A method of operating an integrated circuit device, comprising the steps of:\ncomparing a xS segment of a first search word and a xR segment of a second search word with entries in a CAM array, while concurrently reading xS and xR segments of first and second mask words, respectively, stored within a mask cell sub-array; and then \ncomparing a xS segment of the second search word and a xR segment of a third search word with entries in the CAM array, using the xS and xR segments of the first and second mask words to globally mask one or more bit positions in the xS and xR segments of the second and third search words, respectively. \n\n\n\n21. The method of claim 20, further comprising the step of:\ncomparing a xS segment of the third search word and a xR segment of a fourth search word with entries in a CAM array, while concurrently reading xS and xR segments of third and fourth mask words, respectively, stored in mask cells within the CAM array. \n\n\n\n22. The method of claim 21, further comprising the step of:\nsimultaneously loading a xS segment of the fourth search word, a xR segment of a fifth search word and the xS and xR segments of the third and fourth mask words, respectively, into a bit/data line driver circuit that is electrically connected to the CAM array. \n\n\n\n23. The method of claim 22, wherein said simultaneously loading step is performed in-sync with a pair of complementary clock signals.\n\n\n24. A method of operating an integrated circuit device, comprising the steps of:\ncomparing a xS segment of a first search word and a xR segment of a second search word with entries in a CAM array, while simultaneously reading xS and xR segments of first and second mask words, respectively, retained by a plurality of storage elements associated with the CAM array; and then \ncomparing a xS segment of the second search word and a xR segment of a third search word with entries in the CAM array, using the xS and xR segments of the first and second mask words to globally mask one or more bit positions in the xS and xR segments of the second and third search words, respectively. \n\n\n\n25. A method of operating an integrated circuit device, comprising the steps of:\ncomparing a xR segment of a first search word with entries in a CAM array, while concurrently writing a xS segment of a new word into a row within the CAM array and reading xS and xR segments of first and second mask words, respectively, that are stored within the CAM array. \n\n\n\n26. The method of claim 25, wherein said comparing step is followed by the step of:\nsimultaneously loading a xS segment of the first search word and the xS segment of the first mask word into a bit/data line driver circuit that is electrically coupled to the CAM array. \n\n\n\n27. The method of claim 26, wherein the step of reading xS and xR segments of first and second mask words comprises reading xS and xR segments of first and second mask words into a mask assertion circuit that is electrically coupled to the bit/data line driver circuit.\n\n\n28. A content addressable memory (CAM) device, comprising:\na bit/data line driver circuit that is electrically coupled to a plurality of pairs of differential bit lines and a plurality of pairs of differential data lines; \na segmented sub-array of CAM cells that is electrically coupled to the plurality of pairs of differential bit lines and the plurality of pairs of differential data lines; and \na segmented sub-array of dedicated mask cells that is electrically coupled to the plurality of pairs of differential bit lines. \n\n\n\n29. The CAM device of claim 28, wherein said segmented sub-array of dedicated mask cells is disposed between said bit/data line driver circuit and said segmented sub-array of CAM cells.\n\n\n30. A content addressable memory (CAM) device, comprising:\na plurality of CAM arrays that are located at spaced locations on an integrated circuit chip, each of said plurality of CAM arrays comprising a plurality of segmented rows of dedicated mask cells that are each configured to globally serve the respective CAM array when read during a pipelined read mask operation. \n\n\n\n31. A content addressable memory (CAM) device, comprising:\na CAM array comprising a first row of mask cells that is configured to retain a first mask and a mask assertion circuit that is electrically coupled to the first row of mask cells; and \na bit/data line control circuit that is electrically coupled to the mask assertion circuit and is configured to drive a plurality of pairs of differential bit/data lines in said CAM array with a comparand containing one or more bits of an applied search word and one or more mask bits established at locations specified by the first mask, during a search operation. \n\n\n\n32. The CAM device of claim 31, wherein the mask assertion circuit is responsive to a first read mask signal.\n\n\n33. The CAM device of claim 32, wherein the mask assertion circuit is configured so that the first mask retained by the first row of mask cells is read onto a plurality of global mask signal lines in response to a leading edge of the first read mask signal.\n\n\n34. The CAM device of claim 33, wherein said CAM array comprises a plurality of columns of CAM cells that are electrically coupled to the plurality of pairs of differential bit/data lines; and wherein the first mask is global to all of the CAM cells within the plurality of columns of CAM cells that are electrically coupled to the plurality of pairs of differential bit/data lines.\n\n\n35. The CAM device of claim 31, wherein the first mask retained by the first row of mask cells is a hard mask.\n\n\n36. The CAM device of claim 31, wherein the first mask retained by the first row of mask cells is a soft mask.\n\n\n37. The CAM device of claim 36, wherein the mask cells within the first row of mask cells are random access memory (RAM) cells.\n\n\n38. A content addressable memory (CAM) device, comprising:\na CAM array comprising a plurality of rows of dedicated mask cells and a mask assertion circuit that is electrically coupled to the plurality of rows of dedicated mask cells; and \na bit/data line control circuit that is configured to drive a plurality of pairs of differential bit/data lines in said CAM array with a comparand containing one or more bits of an applied search word and one or more mask bits at locations specified by the mask assertion circuit, during a search operation. \n\n\n\n39. The CAM device of claim 38, wherein the mask assertion circuit is electrically coupled to a plurality of read mask signal lines.\n\n\n40. The CAM device of claim 38, wherein the mask assertion circuit is configured so that each mask retained by the plurality of rows of dedicated mask cells can be read into the mask assertion circuit alone or in combination with another mask retained by the plurality of rows of mask cells.\n\n\n41. The CAM device of claim 40, wherein said CAM array comprises a plurality of rows of CAM cells that are electrically coupled to the plurality of pairs of differential bit/data lines; and wherein, upon selection, each mask retained by the plurality of rows of mask cells is global to all of the plurality of rows of CAM cells that are electrically coupled to the plurality of pairs of differential bit/data lines.\n\n\n42. The CAM device of claim 38, wherein a first one of the plurality of rows of mask cells retains a hard mask and a second one of the plurality of rows of mask cells retains a soft mask.\n\n\n43. The CAM device of claim 38, wherein the mask assertion circuit comprises wired NOR circuitry that is electrically connected to inputs of said bit/data line control circuit.\n\n\n44. The CAM device of claim 43, wherein the wired NOR circuitry is responsive to a plurality of read mask signals.\n\n\n45. The CAM device of claim 38, wherein the plurality of rows of mask cells are electrically coupled to the plurality of pairs of differential bit/data lines.\n\n\n46. A content addressable memory (CAM) device, comprising:\na plurality of CAM arrays that are located at spaced locations on an integrated circuit chip, each of said plurality of CAM arrays comprising a plurality of rows of dedicated mask cells that are each configured to globally serve the respective CAM array when read during a mask read operation. \n\n\n\n47. A content addressable memory (CAM) device, comprising:\na plurality of CAM arrays that are located at spaced locations on an integrated circuit chip, each of said plurality of CAM arrays comprising a plurality of rows of dedicated mask cells that are each configured to globally serve the respective CAM array when read during a mask read operation, said plurality of CAM arrays comprising a first CAM array having a mask assertion circuit therein that is electrically coupled a plurality of rows of dedicated mask cells within the first CAM array. \n\n\n\n48. The CAM device of claim 47, wherein said mask assertion circuit is configured to enable each of the plurality of rows of dedicated mask cells in the first CAM array to be asserted one-at-a-time or in combination with at least one other row of dedicated mask cells.\n\n\n49. The CAM device of claim 47, wherein said mask assertion circuit comprises wired-NOR circuitry.\n\n\n50. A method of operating a content addressable memory (CAM) device, comprising the steps of:\ncomparing a first search word with entries in a CAM array while simultaneously reading a first mask retained by the CAM array; and then \ncomparing a second search word having one or mask bits therein at locations specified by the first mask with entries in the CAM array. \n\n\n\n51. The method of claim 50, wherein said step of comparing the second search word comprises simultaneously reading a second mask retained by the CAM array; and wherein said step of comparing the second search word is followed by the step of comparing a third search word having one or more mask bits therein at locations specified by the second mask with entries in the CAM array.\n\n\n52. A method of operating a content addressable memory (CAM) device, comprising the step of:\nloading a first mask that has been read from a CAM array during a mask read operation into a bit/data line control circuit that is electrically coupled to the CAM array by a first plurality of bit/data lines. \n\n\n\n53. The method of claim 52, wherein said loading step is preceded by the step of:\nwriting the first mask into a first row of dedicated mask cells within the CAM array by driving the first mask onto the plurality of bit/data lines while a first mask word line associated with the first row of dedicated mask cells is active. \n\n\n\n54. The method of claim 53, wherein said loading step is followed by the step of driving the first plurality of bit/data lines with a search word having mask bits therein at locations specified by the first mask.\n\n\n55. A content addressable memory (CAM) device, comprising:\na CAM array having a multi-row sub-array of dedicated global mask cells and a multi-row sub-array of CAM cells therein, said multi-row sub-array of dedicated global mask cells comprising means, responsive to at least one read mask signal, for reading global mask data from the multi-row sub-array of dedicated global mask cells while the sub-array of CAM cells is undergoing a search operation. \n\n\n\n56. A content addressable memory (CAM) device, comprising:\na CAM array; \na bit/data line driver circuit electrically coupled to said CAM array by a plurality of pairs of bit lines and a plurality of pairs of data lines, said bit/data line driver circuit comprising: \na plurality of latches that are configured to receive global mask signals from said CAM array; and \nmeans, electrically coupled to outputs of said plurality of latches, for driving the plurality of pairs of data lines with a comparand during a search operation, said comparand containing one or more bits of an applied search word and one or more mask bits established at locations specified by the global mask signals.\n\n |  | 56 | Content addressable memory (CAM) devices having dedicated mask cell sub-arrays therein and methods of operating same | US06839256 | ['B1', 'B1', 'B1', 'B1', 'B1', 'B1', 'B1', 'B1', 'B1', 'B1', 'B1', 'B1', 'B1', 'B1', 'B1', 'B1', 'B1', 'B1', 'B1', 'B1', 'B1', 'B1', 'B1']
N | 1. A content addressable memory device, comprising:\na memory part including a plurality of memory blocks which can be controlled independently of each other; \na failed memory block information memory for, when there is a failed memory block, storing address information associated with the failed memory block and outputting a signal indicating the failed memory block; and \nan encoder for, in accordance with the signal and an address input, outputting a memory block selection signal to respective memory blocks to enable a memory block other than the failed memory block without enabling the failed memory block. \n\n\n\n2. A content addressable memory device according to claim 1, wherein said encoder outputs a memory block selection signal in accordance with the signal, the address input, and further a capacity reduction signal which is input from the outside to specify an amount of reduction in memory capacity to enable the memory block other than the failed memory block without enabling the failed memory block.\n\n\n3. A content addressable memory device according to claim 2, further comprising:\na selector for selectively outputting data output from the respective memory blocks in accordance with the memory block selection signal output from the encoder; and \na selector for selectively outputting, in accordance with predetermined priority, a flag indicating whether the memory block includes at least one hit word in the searching and the address of the hit word output from the memory block. \n\n\n\n4. A content addressable memory device according to claim 3, further comprising:\nan address converter for performing an address conversion between an address having a particular number of bits used in the content addressable memory device and an address which has a particular number of bits corresponding to the reduced memory capacity and which is used in the outside of the content addressable memory device. \n\n\n\n5. A content addressable memory device according to claim 4, wherein the address converter produces an address such that in a mode in which the memory capacity of the memory part is reduced to the reciprocal of a power of 2, when an address with a width in bits corresponding to the memory capacity reduced to the reciprocal of a power of 2 input to the content addressable memory device from the outside is given, the address converter inserts dummy bits, the number of which corresponds to at least one address bit specifying the memory block, at an address bit location specifying the memory block thereby producing an address with a width in bits equal to a specific value used in the content addressable memory device,\nwhile when an address with a particular width in bits is output from the memory part, the address converter removes bits, the number of which corresponds to the at least one address bit specifying the memory block, at bit locations specifying the memory block from the address thereby producing an address with a width in bits corresponding to the memory capacity reduced to the reciprocal of a power of 2. \n\n\n\n6. A content addressable memory device according to claim 5, wherein the memory blocks are memory banks.\n\n\n7. A content addressable memory device according to claim 5, wherein the memory blocks are planes in memory banks.\n\n\n8. A content addressable memory device according to claim 1, wherein\nthe failed memory block information memory also outputs a capacity reduction signal to specify the amount of reduction in the memory capacity of the memory part, and \nin accordance with the capacity reduction signal, the signal indicating the failed memory block, and an address input from the outside, the encoder outputs the memory block selection signal to the respective memory blocks to enable the memory block other than the failed memory block without enabling the failed memory block. \n\n\n\n9. A content addressable memory device according to claim 8, further comprising:\na selector for selectively outputting data output from the respective memory blocks in accordance with the memory block selection signal output from the encoder; and \na selector for selectively outputting, in accordance with predetermined priority, a flag indicating whether the memory block includes at least one hit word in the searching and the address of the hit word output from the memory block. \n\n\n\n10. A content addressable memory device according to claim 9, further comprising:\nan address converter for performing an address conversion between an address having a particular number of bits used in the content addressable memory device and an address which has a particular number of bits corresponding to the reduced memory capacity and which is used in the outside of the content addressable memory device. \n\n\n\n11. A content addressable memory device according to claim 10, wherein, in a mode in which the memory capacity of the memory part is reduced to the reciprocal of a power of 2, the address converter produces an address such that when an address with a width in bits corresponding to the memory capacity reduced to the reciprocal of a power of 2 is input to the content addressable memory device from the outside, the address converter inserts dummy bits, the number of which corresponds to at least one address bit specifying the memory block, at an address bit location specifying the memory block thereby producing an address with a width in bits equal to a specific value used in the content addressable memory device,\nwhile when an address with a particular width in bits is output from the memory part, the address converter removes bits, the number of which corresponds to the at least one address bit specifying the memory block, at bit locations specifying the memory block from the address thereby producing an address with a width in bits corresponding to the memory capacity reduced to the reciprocal of a power of 2. \n\n\n\n12. A content addressable memory device according to claim 11, wherein the memory blocks are memory banks.\n\n\n13. A content addressable memory device according to claim 11, wherein the memory blocks are planes in memory banks.\n\n\n14. A content addressable memory device comprising:\na memory part divided into a plurality of banks each of which includes a plurality of words and is divided into a plurality of planes; \na failed plane information memory for, when there is a failed plane, storing address information associated with the failed plane and outputting a signal indicating the failed plane; and \na circuit for, when a bank includes one or more failed planes, disabling the failed planes of that plane and also disabling as many arbitrary planes in each of all the other banks as there are failed planes in the bank thereby reducing the memory capacity of the memory part. \n\n\n\n15. A content addressable memory device according to claim 14, wherein each of the banks is divided into planes the number of which is equal to a power of 2.\n\n\n16. A content addressable memory device according to claim 15, wherein the circuit for reducing the memory capacity of the memory part comprising:\nan encoder disposed in each bank, for selecting one of planes in accordance with an address bit specifying the plane, said signal output from the failed plane information memory and indicating the failed plane, and a control signal indicating that the memory capacity of the memory part should be reduced; \na selector for selectively outputting data output from the respective planes in accordance with a selection signal output from the encoder; and \na selector for selectively outputting, in accordance with predetermined priority, a flag indicating whether a plane includes at least one hit word in the searching and the address of the hit word output from the plane. \n\n\n\n17. A content addressable memory device according to claim 16, wherein the control signal to reduce the memory capacity of the memory part is a signal input from the outside of the content addressable memory device.\n\n\n18. A content addressable memory device according to claim 16, wherein the control signal to reduce the memory capacity of the memory part is a signal produced and output by the failed plane information memory.\n\n\n19. A content addressable memory device according to claim 18, further comprising:\nan address converter for, in a memory in which the memory capacity of the memory part is reduced, performing an address conversion between an address which has a particular number of bits corresponding to the memory capacity of the memory part and which is used in the content addressable memory device and an address which has a particular number of bits corresponding to the reduced memory capacity and which is used in the outside of the content addressable memory device. \n\n\n\n20. A content addressable memory device according to claim 19, wherein the address converter produces an address such that in a mode in which the memory capacity of the memory part is reduced to the reciprocal of a power of 2, when an address with a width in bits corresponding to the memory capacity reduced to the reciprocal of a power of 2 input to the content addressable memory device from the outside is given, the address converter inserts dummy bits, the number of which corresponds to at least one address bit specifying the plane, at an address bit location specifying the plane thereby producing an address with a width in bits equal to a specific value used in the content addressable memory device,\nwhile when an address with a particular width in bits is output from the memory part, the address converter removes bits, the number of which corresponds to the at least one address bit specifying the plane, at bit locations specifying the plane block from the address thereby producing an address with a width in bits corresponding to the memory capacity reduced to the reciprocal of a power of 2.\n |  | 20 | Content addressable memory device capable of reducing memory capacity | US06839257 | ['B2', 'B1', 'B2', 'B2', 'A1']
A | 1. A content addressable memory comprising:\na plurality of memory arrays, each comprising \na plurality of bit lines; \na plurality of word lines, intersecting the plurality of bit lines; \na plurality of CAM cells, each disposed at an intersection of a bit line and a word line; and \n\na plurality of sense amplifiers, wherein each of said plurality of sense amplifiers is operated to sense a potential difference between two bit lines from a same one of said plurality of memory arrays; and \na switching circuit to selectively couple each one of the plurality of sense amplifiers to two bits lines from a first one of said plurality of memory arrays or two bit lines from a second one of said plurality of memory arrays. \n\n\n\n2. The content addressable memory of claim 1, wherein said switching circuit comprises a pair of multiplexers.\n\n\n3. The content addressable memory of claim 1, wherein each sense amplifier is disposed between said first and second ones of said plurality of memory arrays.\n\n\n4. A content addressable memory comprising:\na plurality of memory arrays, each comprising \na plurality of bit lines; \na plurality of word lines, intersecting the plurality of bit lines; \na plurality of CAM cells, each disposed at an intersection of a bit line and a word line; and \n\na plurality of sense amplifiers, each of said plurality of sense amplifiers being disposed between two of said plurality of memory arrays; \nwherein each of said plurality of sense amplifiers is operated to sense a potential difference between two bit lines from a same one of said plurality of memory arrays. \n\n\n\n5. A processor based system, comprising:\na bus; \na processor, coupled to said bus; \na main memory, coupled to said bus; \na content addressable memory, coupled to said bus, said content addressable memory comprising: \na plurality of memory arrays, each comprising \na plurality of bit lines; \na plurality of word lines, intersecting the plurality of bit lines; \na plurality of CAM cells, each disposed at an intersection of a bit line and a word line; and \na plurality of sense amplifiers, wherein each of said plurality of sense amplifiers is operated to sense a potential difference between two bit lines from a same one of said plurality of memory arrays; and \na switching circuit to selectively couple each one of the plurality of sense amplifiers to two bits lines from a first one of said plurality of memory arrays or two bit lines from a second one of said plurality of memory arrays. \n\n\n\n\n\n6. The system of claim 5, wherein said switching circuit comprises a pair of multiplexers.\n\n\n7. The system of claim 5, wherein each sense amplifier is disposed between said first and second ones of said plurality of memory arrays.\n\n\n8. A processor based system, comprising:\na bus; \na processor, coupled to said bus; \na main memory coupled to said bus; \na content addressable memory, coupled to said bus, said content addressable memory comprising: \na plurality of memory arrays, each comprising \na plurality of bit lines; \na plurality of word lines, intersecting the plurality of bit lines; \na plurality of CAM cells, each disposed at an intersection of a bit line and a word line; and \n\na plurality of sense amplifiers; \n\nwherein each of said plurality of sense amplifiers is operated to sense a potential difference between two bit lines from a same one of said plurality of memory arrays and wherein each of said plurality of sense amplifiers is disposed between two of said plurality of memory arrays. \n\n\n\n9. A processor based system, comprising:\na bus; \na processor, coupled to said bus; \na main memory, coupled to said bus; \na content addressable memory, coupled to said bus, said content addressable memory comprising: \na plurality of memory arrays, each comprising \na plurality of bit lines; \na plurality of word lines, intersecting the plurality of bit lines; \na plurality of CAM cells, each disposed at an intersection of a bit line and a word line; and \n\na plurality of sense amplifiers; \nwherein each of said plurality of sense amplifiers is operated to sense a potential difference between two bit lines from a same one of said plurality of memory arrays; \n\na first network interface, coupled to said bus and a first network; and \na second network interface, coupled to said bus and a second network; \nwherein said system is operated to route network traffic between said first and second networks. \n\n\n\n10. The system of claim 9, wherein said content addressable memory stores routing information.\n\n\n11. A method for operating a content addressable memory having a plurality of arrays of CAM cells, comprising:\nprecharging a reference bit line; \nprecharging an active bit line; \ncoupling a storage capacitor of a CAM cell to said active bit line; and \nsensing a potential difference between said reference bit line and said active bit line; \nwherein said reference bit line and said active bit line are from a same array of said content addressable memory. \n\n\n\n12. The method of claim 11, wherein said step of sensing comprises:\ncoupling said reference bit line and said active bit line to a sense amplifier; and \noperating said sense amplifier to sense the potential difference between said active bit line and reference bit line. \n\n\n\n13. The method of claim 11, wherein said step of sensing comprises:\ncoupling one pair of bit lines from a plurality of pairs bit lines as the reference bit line and active bit line to a sense amplifier; and \noperating said sense amplifier to sense the potential difference between said active bit line and reference bit line. \n\n\n\n14. The method of claim 13, wherein said coupling one pair of bit lines comprises:\ncontrolling a first multiplexer coupled to a first bit line from a first array and a first bit line from a second array; and \ncontrolling a second multiplexer coupled a second bit line from the first array and a second bit line from the second array; \nwherein said first and second multiplexers are controlled to select a pair of bit lines from a same one of said first and second arrays.\n |  | 14 | Folded DRAM CAM cell | US06839258 | ['B2', 'A1']
N | 1. A content addressable memory device comprising:\na plurality of banks, each bank including a plurality of words for storing data; \nan excluded bank information memory for storing information concerning an excluded bank; \na mapping circuit for mapping an enable signal designating a bank to a bank other than the excluded bank, based on the excluded bank information; and \na demapping circuit for mapping, to bank addresses including the address of the excluded bank, a hit signal representing that a word storing data corresponding to input search data is present in its own bank. \n\n\n\n2. A content addressable memory device according to claim 1, further comprising a bank address decoder that decodes upper bits of word addresses input from the outside corresponding to the number of banks and outputs decoded signals of the number of banks,\nwherein the mapping circuit converts the decoded signal into an enable signal designating the bank, based on the excluded bank information. \n\n\n\n3. A content addressable memory device according to claim 2, wherein the excluded bank information memory outputs a plurality of signals NF(k) (k=0, . . . n&#x2212;1, where n is the number of physical banks) representing the number of excluded banks equal to or smaller than a physical bank number k, and a plurality of signals P(k) representing the number of physical banks corresponding to a logical bank number k (k=0, . . . n&#x2212;1, where n is the number of physical banks).\n\n\n4. A content addressable memory device according to claim 3, wherein the mapping circuit comprises a plurality of selectors, each selector selecting one of the decoded signals output from the bank address decoder in response to a value of the signal NF(k) working as a selecting signal.\n\n\n5. A content addressable memory device according to claim 3, wherein the demapping circuit comprises a plurality of selectors, each selector selecting one of hit signals output from the bank in response to a value of the signal P(k) working as a selecting signal.\n\n\n6. A content addressable memory device according to claim 3, wherein the excluded bank information memory comprises a fault mapping memory unit that stores bit information representing one of &#x201c;1&#x201d; and &#x201c;0&#x201d; depending on whether or not to exclude each bank, an NF(k) calculator generating the signal NF(k) in accordance with the bit information, and a P(n) calculator for generating the signal P(n) in accordance with the bit information.\n\n\n7. A content addressable memory device according to claim 2, further comprising a data selector that switches the data outputs of the banks in response to the enable signal from the mapping circuit.\n\n\n8. A content addressable memory device according to claim 7, further comprising a priority encoder that encodes the output of the demapping circuit and generates an upper address of a word that is hit during searching.\n\n\n9. A content addressable memory device according to claim 8, further comprising a priority encoder that receives a hit signal output from each bank and outputs a signal designating one of banks according to a predetermined order of priority if the hit signals from a plurality of banks indicate the presence of hit words in respective banks, and a selector that selects and outputs one of in-bank addresses of hit words input from the banks in response to the output signal from the priority encoder working as a selecting signal.\n\n\n10. A content addressable memory device according to claim 9, further comprising an OR gate that OR gates a plurality of outputs from the demapping circuit, thereby generating a signal that indicates which bank contains a word storing data corresponding search data. |  | 10 | Content addressable memory device for compensating faults | US06839259 | ['B2', 'A1', 'A1', 'A1']
A | 1. A semiconductor memory device comprising two or more different types of memory cell arrays formed on a chip, at least two of the different types of said memory cell arrays being formed at different positions to each other in the vertical direction relative to said chip, wherein, when a memory cell array that takes a longer time to rewrite data, as one of said two vertically provided memory cell arrays, transfers its stored data to an external circuit, said stored data is transferred through the other memory cell array to the external circuit.\n\n\n2. A semiconductor memory device according to claim 1, wherein at least a wiring conductor layer is interposed between said vertically formed memory cell arrays.\n\n\n3. A semiconductor memory device according to claim 1, wherein data is transferred between said two vertically formed different memory arrays.\n\n\n4. A semiconductor memory device according to claim 1, wherein one of said two vertically provided memory cell arrays has the function of a sense amplifier for the other memory cell array.\n\n\n5. A semiconductor memory device comprising two or more different types of memory cell arrays formed on a chip, at least two of the different types of said memory cell arrays being formed at different positions to each other in the vertical direction relative to said chip, wherein the storage capacity of a memory cell array that takes a shorter time to rewrite data, as one of said two vertically provided memory cell arrays, is half that of the other memory cell array.\n\n\n6. A semiconductor memory device according to claim 5, wherein at least a wiring conductor layer is interposed between said vertically formed memory cell arrays.\n\n\n7. A semiconductor memory device according to claim 5, wherein data is transferred between said two vertically formed different memory arrays.\n\n\n8. A semiconductor memory device comprising two or more different types of memory cell arrays formed on a chip, at least two of the different types of said memory cell arrays being formed at different positions to each other in the vertical direction relative to said chip, wherein the upper one of said two vertically provided memory cell arrays does not need refresh operation, the lower one thereof needs refresh operation, and a logic circuit is provided at the same height as is the lower memory cell array. |  | 8 | Semiconductor device having different types of memory cell arrays stacked in a vertical direction | US06839260 | ['B2', 'B1', 'A1']
N | 1. A semiconductor memory device comprising:\na plurality of memory banks each including a memory cell array and a control circuit for the memory cell array; and \nan interface circuit shared by the plural memory banks; \nthe semiconductor memory device being adapted for performing reading of data from the plural memory banks and rewriting of data to the plural memory banks, \nwherein in an operation mode for performing the reading, the following processing is performed: \nprocessing A1 in which the interface circuit outputs an active read enable signal to the plural memory banks; \nprocessing A2 in which the interface circuit outputs address information specifying a memory cell as a reading target to the plural memory banks; \nprocessing A3 in which each of the plural memory banks reads out data of the memory cell specified by the inputted address information and outputs the read-out data as an output data group to the interface circuit; and \nprocessing A4 in which the interface circuit selectively outputs one of plural output data groups outputted from the plural memory banks, to outside, and \nin an operation mode for performing the rewriting, the following processing is performed: \nprocessing B1 in which the interface circuit outputs address information specifying a memory cell as a rewriting target to the plural memory banks; \nprocessing B2 in which the interface circuit outputs an input data group from outside to the plural memory banks; \nprocessing B3 in which the interface circuit selectively outputs an active write enable signal to one of the plural memory banks; and \nprocessing B4 in which a memory bank to which an active write enable signal is inputted, of the plural memory banks, rewrites data of the memory cell specified by the address information to data of the input data group. \n\n\n\n2. The semiconductor memory device as claimed in claim 1, wherein the memory bank to which an active write enable signal is inputted, of the plural memory banks, outputs a busy signal indicating that it is performing the processing B4.\n\n\n3. The semiconductor memory device as claimed in claim 2, wherein the interface circuit does not activate the write enable signal during a period when a busy signal is received from at least one of the plural memory banks.\n\n\n4. The semiconductor memory device as claimed in claim 2, wherein even during a period when a busy signal is received from at least one of the plural memory banks, the interface circuit outputs an active write enable signal to a memory bank that is not outputting a busy signal.\n\n\n5. The semiconductor memory device as claimed in claim 1, wherein in a test mode for the plural memory banks, the following processing is performed:\nprocessing C1 in which the interface circuit outputs address information specifying a memory cell as a rewriting target to the plural memory banks; \nprocessing C2 in which the interface circuit outputs an input data group from outside to the plural memory banks; \nprocessing C3 in which the interface circuit outputs an active write enable signal to the plural memory banks; and \nprocessing C4 in which the plural memory banks rewrite data of the memory cell specified by the address information to data of the input data group. \n\n\n\n6. The semiconductor memory device as claimed in claim 2, wherein in a test mode for the plural memory banks, the following processing is performed:\nprocessing D1 in which the interface circuit outputs address information specifying a memory cell as a rewriting target to the plural memory banks; \nprocessing D2 in which the interface circuit outputs an input data group from outside to the plural memory banks; and \nprocessing D3 in which the interface circuit outputs an active write enable signal to one of the plural memoiy banks; and \nwherein the memory bank to which an active write enable signal is inputted, of the plural memory banks, rewrites data of the memory cell specified by the address information to data of the input data group, and \neven during a period when a busy signal is received from at least one of the plural memory banks, the interface circuit outputs an active write enable signal to a memory bank that is not outputting a busy signal. \n\n\n\n7. The semiconductor memory device as claimed in claim 1, wherein the interface circuit comprises:\nan interface core block for outputting a bank address for selecting one of the plural memory banks; \na selector element for selecting and outputting one of plural output data groups outputted from the plural memory banks on the basis of the bank address in the operation mode for performing the reading; and \na write enable signal control circuit for selecting one of the plural memory banks on the basis of the bank address and outputting an active write enable signal to the selected bank memory in the operation mode for performing the rewriting; \nthe processing A1, A2, B1 and B2 being performed by the interface core block; the processing A3 being performed by the selector element; \nthe processing B3 being performed by the write enable signal control circuit. \n\n\n\n8. The semiconductor memory device as claimed in claim 5, wherein the interface circuit comprises:\nan interface core block for outputting a bank address for selecting one of the plural memory banks; \na selector element for selecting and outputting one of plural output data groups outputted from the plural memory banks on the basis of the bank address in the operation mode for performing the reading; and \na write enable signal control circuit for selecting one of the plural memory banks on the basis of the bank address and outputting an active write enable signal to the selected bank memory in the operation mode for performing the rewriting; \nthe processing A1, A2, B1, B2, C1 and C2 being performed by the interface core block; \nthe processing A3 being performed by the selector element; \nthe processing B3 and C3 being performed by the write enable signal control circuit. \n\n\n\n9. The semiconductor memory device as claimed in claim 6, wherein the interface circuit comprises:\nan interface core block for outputting a bank address for selecting one of the plural memory banks; \na selector element for selecting and outputting one of plural output data groups outputted from the plural memory banks on the basis of the bank address in the operation mode for performing the reading; and \na write enable signal control circuit for selecting one of the plural memory banks on the basis of the bank address and outputting an active write enable signal to the selected bank memory in the operation mode for performing the rewriting; \nthe processing A1, A2, B1, B2, D1 and D2 being performed by the interface core block; \nthe processing A3 being performed by the selector element; \nthe processing B3 and D3 being performed by the write enable signal control circuit. \n\n\n\n10. A semiconductor memory device comprising:\na plurality of memory banks each of which is controlled by a read enable signal and a write enable signal, the memory banks providing output data and a plurality of busy signals, respectively; and \nan interface circuit connected to the memory banks, the interface circuit including: \nan interface core block connected to the memory banks, the interface core block providing the read enable signal to the memory banks, the write enable signal and a bank address; \na write enable signal control circuit connected to the memory banks and the interface core block, the write enable signal control circuit providing a plurality of secondary write enable signals to the memory banks, respectively, in response to the write enable signal and the bank address; \na first select circuit connected to the memory banks and the interface core block, the first select circuit selectively supplying one of the busy signals in response to the bank address; and \na second select circuit connected to the memory banks and the interface core block, the second select circuit selectively supplying the output data in response to the bank address. \n\n\n\n\n11. A semiconductor memory device according to claim 10, wherein each of the memory banks comprises:\na control circuit connected to the interface core block and the second select circuit, the control circuit receiving the write enable signal and providing one of the busy signals; and \na plurality of memory cells for providing the output data to the second select circuit. \n\n\n\n12. A semiconductor memory device according to claim 10, wherein the write enable signal control circuit includes a plurality of inverters and a plurality of NOR circuits.\n\n\n13. A semiconductor memory device according to claim 10, wherein the interface core block provides a test signal to the write enable signal control circuit, and wherein the write enable signal control circuit provides the secondary write enable signals to the memory banks, respectively, in response to the write enable signal, the test signal and the bank address.\n\n\n14. A semiconductor memory device according to claim 13, wherein the write enable signal control circuit includes a plurality of inverters and a plurality of NOR circuits.\n\n\n15. A semiconductor memory device comprising:\na plurality of memory banks each of which is controlled by a read enable signal and a write enable signal, the memory banks providing output data and a plurality of busy signals, respectively; and \nan interface circuit connected to the memory banks, the interface circuit including: \nan interface core block connected to the memory banks, the interface core block providing the read enable signal to the memory banks, the write enable signal and a bank address; \na write enable signal control circuit connected to the memory banks and the interface core block, the write enable signal control circuit providing a plurality of secondary write enable signals to the memory banks, respectively, in response to the write enable signal and the bank address; \na busy signal control circuit connected to the memory banks and the interface core block, the busy signal control circuit supplying a control signal in response to the busy signals; and \na select circuit connected to the memory banks and the interface core block, the select circuit selectively supplying the output data in response to the bank address. \n\n\n\n\n16. A semiconductor memory device according to claim 15, wherein each of the memory banks comprises:\na control circuit connected to the interface core block and the busy signal control circuit, the control circuit receiving the write enable signal and providing one of the busy signals; and \na plurality of memory cells for providing the output data to the select circuit. \n\n\n\n17. A semiconductor memory device according to claim 15, wherein the write enable signal control circuit includes a plurality of inverters and a plurality of NOR circuits.\n\n\n18. A semiconductor memory device according to claim 15, wherein the interface core block provides a test signal to the write enable control circuit, and wherein the write enable signal control circuit provides the secondary write enable signals to the memory banks, respectively, in response to the write enable signal, the test signal and the bank address.\n\n\n19. A semiconductor memory device according to claim 18, wherein the write enable signal control circuit includes a plurality of inverters and a plurality of NOR circuits. |  | 19 | Semiconductor memory device | US06839261 | ['B2', 'B1', 'B1', 'B1', 'B1', 'B2', 'A1']
A | 1. A multiple-mode memory comprising:\nan integrated circuit substrate; \na plurality of word lines; \na plurality of bit lines crossing the word lines; \na plurality of memory cells, each memory cell coupled between a respective word line and a respective bit line, the word lines, bit lines and memory cells included in a single integrated circuit carried by the substrate; \nthe memory cells comprising a plurality of memory cells of a first type and a plurality of memory cells of a second type; \nwherein the memory cells of the first type are programmed during manufacturing, and wherein the memory cells of the second type are programmed in the field. \n\n\n\n2. The invention of claim 1, wherein the memory cells of one of the first and second type have a different write time than the memory cells of the other of the first and second type.\n\n\n3. The invention of claim 1, wherein the memory cells of one of the first and second type have a different read time than the memory cells of the other of the first and second type.\n\n\n4. The invention of claim 1, wherein the memory cells of the first type store register settings, and wherein the memory cells of the second type store data.\n\n\n5. The invention of claim 1, wherein the memory cells further comprise a plurality of memory cells of a third type.\n\n\n6. The invention of claim 1, wherein the word lines are stacked in multiple levels, wherein the bit lines are stacked in multiple levels, and wherein the memory cells are stacked in multiple levels.\n\n\n7. The invention of claim 1 further comprising:\nI/O circuitry carried by the substrate and coupled both with the plurality of memory cells of the first type and the plurality of memory cells of the second type via the respective word lines and bit lines. \n\n\n\n8. A multiple-mode memory comprising:\nan integrated circuit substrate; \na plurality of word lines; \na plurality of bit lines crossing the word lines; \na plurality of memory cells, each memory cell coupled between a respective word line and a respective bit line, the word lines, bit lines and memory cells included in a single integrated circuit carried by the substrate; \nthe memory cells comprising a plurality of memory cells of a first type and a plurality of memory cells of a second type; \nwherein the memory cells of the first type store a file system structure, and wherein the memory cells of the second type store a digital media file. \n\n\n\n9. The invention of claim 8, wherein the memory cells of one of the first and second type have a different write time than the memory cells of the other of the first and second type.\n\n\n10. The invention of claim 8, wherein the memory cells of one of the first and second type have a different read time than the memory cells of the other of the first and second type.\n\n\n11. The invention of claim 8, wherein the memory cells further comprise a plurality of memory cells of a third type.\n\n\n12. The invention of claim 8, wherein the word lines are stacked in multiple levels, wherein the bit lines are stacked in multiple levels, and wherein the memory cells are stacked in multiple levels.\n\n\n13. The invention of claim 8 further comprising:\nI/O circuitry carried by the substrate and coupled both with the plurality of memory cells of the first type and the plurality of memory cells of the second type via the respective word lines and bit lines. \n\n\n\n14. A multiple-mode memory comprising:\nan integrated circuit substrate; \na plurality of word lines; \na plurality of bit lines crossing the word lines; \na plurality of memory cells, each memory cell coupled between a respective word line and a respective bit line, the word lines, bit lines and memory cells included in a single integrated circuit carried by the substrate; \nthe memory cells comprising a plurality of memory cells of a first type and a plurality of memory cells of a second type; \nwherein the memory cells of the first type store a different data type than the memory cells of the second type. \n\n\n\n15. The invention of claim 14, wherein the memory cells of one of the first and second type have a different write time than the memory cells of the other of the first and second type.\n\n\n16. The invention of claim 14, wherein the memory cells of one of the first and second type have a different read time than the memory cells of the other of the first and second type.\n\n\n17. The invention of claim 14, wherein the memory cells of the first type are assigned a different level of cache hierarchy than the memory cells of the second type.\n\n\n18. The invention of claim 14, wherein the memory cells further comprise a plurality of memory cells of a third type.\n\n\n19. The invention of claim 14, wherein the word lines are stacked in multiple levels, wherein the bit lines are stacked in multiple levels, and wherein the memory cells are stacked in multiple levels.\n\n\n20. The invention of claim 14 further comprising:\nI/O circuitry carried by the substrate and coupled both with the plurality of memory cells of the first type and the plurality of memory cells of the second type via the respective word lines and bit lines.\n |  | 20 | Multiple-mode memory and method for forming same | US06839262 | ['B2', 'B1', 'B1', 'B1', 'B1', 'B1', 'B1', 'B1', 'B1', 'B1', 'B1', 'B2', 'B1', 'B1', 'B1', 'A1']
N | 1. A memory array, comprising:\na substrate; \na plurality of first select-lines disposed in a plurality of planes generally parallel to the substrate; \na plurality of second select-lines formed in pillars disposed generally orthogonal to the substrate; \na plurality of memory cells coupled to the first select-lines and the second select-lines; and \na current path connection providing a continuous current path simultaneously through a selected plurality of the pillars to heat the selected pillars to cause at least one memory cell associated with the selected pillars to be reset. \n\n\n\n2. The memory array of claim 1, wherein the memory cells each comprise a phase-change storage element.\n\n\n3. The memory array of claim 2, wherein the phase-change storage element comprises a chalcogenide material.\n\n\n4. The memory array of claim 1, further comprising control logic for selecting ends of the continuous current path to determine the selected pillars.\n\n\n5. The memory array of claim 4, wherein the control logic is provided in the substrate.\n\n\n6. The memory array of claim 1, wherein the memory cells are rewritable memory cells.\n\n\n7. The memory array of claim 1, wherein the continuous current path enables multiple memory cells to be reset generally simultaneously.\n\n\n8. The memory array of claim 1, wherein each memory cell comprises a control element in series with a memory storage element.\n\n\n9. An integrated circuit comprising a memory array the memory array comprising:\na substrate; \na plurality of first select-lines disposed in a plurality of planes generally parallel to the substrate; \na plurality of second select-lines formed in pillars disposed generally orthogonal to the substrate; \na plurality of memory cells coupled to the first select-lines and the second select-lines; and \na current path connection providing a continuous current path simultaneously through a selected plurality of the pillars to heat the selected pillars to cause at least one memory cell associated with the selected pillars to be reset. \n\n\n\n10. A computing device comprising a memory array, the memory array comprising:\na substrate; \na plurality of first select-lines disposed in a plurality of planes generally parallel to the substrate; \na plurality of second select-lines formed in pillars disposed generally orthogonal to the substrate; \na plurality of memory cells coupled to the first select-lines and the second select-lines; and \na current path connection providing a continuous current path simultaneously through a selected plurality of the pillars to heat the selected pillars to cause at least one memory cell associated with the selected pillars to be reset. \n\n\n\n11. A method of creating a memory circuit, comprising:\nforming an array of memory cells, each memory cell respectively coupled to a first select-line of an array of first select-lines in a plane generally parallel to a substrate and to a second select-line of an array of second select-lines generally orthogonal to the plane of the first select-lines; and \nforming at least one continuous current path through multiple second select-lines for erasing selected memory cells, the continuous current path extending in a first direction through one second select-line, over to another second select-line, and in a second direction generally opposite the first direction through said another second select-line. \n\n\n\n12. The method of claim 11, wherein forming the array of memory cells comprises providing at least one phase-change storage element in each memory cell.\n\n\n13. The method of claim 11, wherein the memory cells share second select-lines.\n\n\n14. A method of operating a memory circuit having a plurality of first select-line, a plurality of second select-lines disposed generally orthogonal to the first select-lines, and a plurality of memory cells associated with the first select-lines and the second select-lines, the method comprising:\ndirecting current along a continuous current path simultaneously through multiple second select-lines to heat the multiple second select-lines; and \nerasing memory cells adjacent the heated multiple second select-lines. \n\n\n\n15. A memory, comprising:\na plurality of select-line means; \na plurality of memory-cell means associated with the select-line means; and \nmeans for directing electrical current along a single path simultaneously through multiple select lines of a chosen subset of the select-line means so as to change the state of memory-cell means associated with the chosen select-line means. \n\n\n\n16. The memory of claim 15, wherein the memory-cell means comprise phase-change storage elements that change phase upon heating.\n\n\n17. The memory of claim 15, wherein the means for directing electrical current heats the chosen select-line means.\n\n\n18. The memory of claim 15, further comprising complementary metal oxide semiconductor (CMOS) logic for determining which of the plurality of select-line means is chosen.\n\n\n19. A memory, comprising:\na substrate; \na plurality of first select-lines disposed in more than one plane generally parallel to the substrate; \na plurality of second select-lines formed in pillars disposed generally orthogonal to the substrate; \na plurality of memory cells coupled to the first select-lines and the second select-lines; and \na plurality of heater current sources for directing current simultaneously through chosen second select-lines, the heater current sources including at least one of the first select-lines. \n\n\n\n20. The memory of claim 19, wherein the heater current sources comprise switches for directing current through the chosen second select-lines.\n\n\n21. The memory of claim 20, wherein the switches comprise diodes.\n\n\n22. The memory of claim 20, wherein the switches comprise pn diodes.\n\n\n23. At least one computer-readable medium having stored thereon a computer program that, when executed by a processor, causes operation of a memory circuit, the memory circuit having a plurality of first select-lines, a plurality of second select-lines disposed generally orthogonal to the first select-lines, and a plurality of memory cells associated with the first select-lines and the second select-lines, the program comprising:\nlogic for directing current along a continuous current path simultaneously through multiple second select-lines to heat the multiple second select-lines; and \nlogic for erasing memory cells adjacent the heated multiple second select-lines. \n\n\n\n24. A cubic memory array, comprising:\na substrate; \na plurality of first select-lines disposed in a plurality of planes generally parallel to the substrate; \na plurality of second select-lines formed in pillars disposed generally orthogonal to the substrate; and \na plurality of memory cells coupled to the first select-lines and the second select-lines; \nwherein at least one of the memory cells includes a control element in series with a memory storage element and wherein the memory storage element is formed using a tunnel junction on edges of the first select-lines and the second select-lines. \n\n\n\n25. The cubic memory array of claim 24, further comprising a current path connection providing a continuous current path through a selected plurality of the pillars to heat the selected pillars to cause at least one memory cell associated with the selected pillars to be reset.\n\n\n26. The cubic memory array of claim 24, further comprising at least one continuous current path through multiple second select-lines for erasing selected memory cells, the continuous current path extending in a first direction through one second select-line, over to another second select-line, and in a second direction generally opposite the first direction through said another second select-line. |  | 26 | Memory array with continuous current path through multiple lines | US06839263 | ['B2', 'B1', 'B1', 'B1', 'B2', 'B2', 'B2', 'B2', 'A1']
A | 1. A semiconductor device comprising a word line, a bit line, and a storage node adjacent to said word line and said bit line;\nat least one of said word line and said bit line having a planar pattern extending substantially perpendicular to at least one of said word line and said bit line and extending between at least one of said word line and said bit line and said storage node for preventing inclination at an end portion of at least one of said word line and said bit line. \n\n\n\n2. A semiconductor device according to claim 1, wherein said planar pattern provided for at least one of said word line and said bit line is structured by an extending portion having an equal shape on both sides of at least one of said word line and said bit line.\n\n\n3. A semiconductor device according to claim 2, wherein said extending portion has a rectangular shape.\n\n\n4. A semiconductor device according to claim 2, wherein said extending portion has a taper shape which is symmetrical on both sides thereof.\n\n\n5. A semiconductor device according to claim 2, wherein said extending portion is provided at a boundary portion between a dummy cell portion and a contact portion for connecting a word driver.\n\n\n6. A semiconductor device comprising a memory cell area including a plurality of memory cells and two word driver areas for sandwiching said memory cell area from both opposed sides;\nsaid memory area comprising: \na plurality of word lines which extend in a single direction between said two word driver areas; \na bit line which extends in the direction crossing to said word line; and \na contact portion for the word driver arranged to each of said word driver areas and connected to every other word line, which is asymmetrical to said word line; \n\nsaid device further comprising a planar pattern, for preventing the inclination of said word line caused by said asymmetrical contact portion for the word driver, arranged at a position adjacent to the contact portion for the word driver of said word line between said word line and said contact portion, substantially perpendicular to said word line. \n\n\n\n7. A semiconductor device according to claim 6, wherein said asymmetrical contact portion for the word driver has a shape projecting to one side of the corresponding word line;\nsaid planar pattern having at least an extending portion which extends from said word line to the opposed side. \n\n\n\n8. A semiconductor device comprising a memory cell area including a plurality of memory cells, and two word driver areas which sandwiches said memory cell area from both opposed sides;\nsaid memory area comprising: \na plurality of word lines which extend in a single direction between said two word driver areas, said semiconductor device structured and arranged so that a width of each of said plural word lines is not larger than 0.15 &#x3bc;m; \na bit line which extends in the direction crossing to said word line; and \na contact portion for the word driver arranged to each of said word driver areas and connected to every other word line; \n\nsaid contact portion for the word driver of said word line having a shape symmetrical to said word line; \nsaid semiconductor device thus preventing the inclination of said word line. \n\n\n\n9. A semiconductor device comprising an electrode wiring and a signal transfer wiring;\nat least one of said electrode and said signal transfer wirings having an asymmetrical pattern with a shape asymmetrical to an extending direction of said wirings; \nsaid device further comprising a planar pattern comprising a portion symmetrically extending from and substantially perpendicular to an extending direction of at least one of said electrode and said signal transfer wirings; \nsaid device preventing that stress caused by the symmetrical pattern in the manufacturing process of the semiconductor device affects to at least one of said electrode and said signal transfer wirings as an end portion of said planar pattern. \n |  | 9 | Semiconductor device without adverse effects caused by inclinations of word line and bit line | US06839264 | ['B2', 'A1']
N | 1. A method for reducing differential noise in a semiconductor device having an integrated circuit memory having a plurality of memory cells, comprising:\nfabricating a first digit line having a width and a second digit line having a width, the first digit line and the second digit line extending in a first conductive level and a second conductive level above a plane extending along a portion of a surface of the integrated circuit memory such that the first digit line and the second digit line are substantially vertically aligned within the widths thereof and vertically stacked one atop the other in the plane; \nproviding a vertical conductive twist to locate a portion of each of the first digit line and the second digit line in both the first conductive level and the second conductive level; \ncoupling an equal number of the plurality of memory cells of the integrated circuit memory to portions of the first digit line and the second digit line located in a lower conductive level of the first conductive level and the second conductive level; \nelectrically balancing the first digit line and the second digit line when vertically stacked one atop the other; and \nisolating a plurality of adjacent memory cells of the plurality of memory cells using an isolation region. \n\n\n\n2. The method of claim 1, wherein isolating further comprises:\nisolating the plurality of adjacent memory cells of the plurality of memory cells using an isolation region including isolation transistors, each isolation transistor having a gate biased to a predetermined voltage. \n\n\n\n3. A method for differential noise reduction in an integrated circuit memory having a plurality of memory cells of a semiconductor device, comprising:\nfabricating a first digit line having a width and a second digit line having a width, the first digit line and the second digit line extending in a first conductive level and a second conductive level above a plane extending along a portion of a surface of the integrated circuit memory such that the first digit line and the second digit line are substantially vertically aligned within the widths thereof and vertically stacked one atop the other in the plane; \nproviding a vertical conductive twist to locate a portion of each of the first digit line and the second digit line in both the first conductive level and the second conductive, level; \ncoupling an equal number of the plurality of memory cells of the integrated circuit memory portions of the first digit line and the second digit line located in a lower conductive level of the first conductive level and the second conductive level; \nelectrically balancing the first digit line and the second digit line when vertically stacked one atop the other; and \nisolating a plurality of pairs of adjacent memory cells of the plurality of memory cells using an isolation region. \n\n\n\n4. The method of claim 3, wherein isolating further comprises:\nisolating the plurality of pairs of adjacent memory cells of the plurality of memory cells using an isolation region including isolation transistors, each isolation transistor having a gate biased to a predetermined voltage. \n\n\n\n5. A noise reduction method for a memory device having a plurality of memory cells of a semiconductor device, comprising:\nfabricating a first digit line having a width and a second digit line having a width, the first digit line and the second digit line extending in a first conductive level and a second conductive level above a plane extending along a portion of a surface of the memory device such that the first digit line and the second digit line are substantially vertically aligned within the widths thereof and vertically stacked one atop the other in the plane; \nproviding a vertical conductive twist to locate a portion of each of the first digit line and the second digit line in both the first conductive level and the second conductive level; \ncoupling an equal number of the plurality of memory cells of the memory device to portions of the first digit line and the second digit line located in a lower conductive level of the first conductive level and the second conductive level; \nelectrically balancing the first digit line and the second digit line when vertically stacked one atop the other; and \nisolating a plurality of adjacent memory cells of the plurality of memory cells using an isolation region. \n\n\n\n6. The method of claim 5, wherein isolating further comprises:\nisolating the plurality of adjacent memory cells of the plurality of memory cells using an isolation region including isolation transistors, each isolation transistor having a gate biased to a predetermined voltage.\n |  | 6 | Bi-level digit line architecture for high density DRAMS | US06839265 | ['B2', 'B1', 'B1', 'B1', 'B1', 'B1', 'B1', 'B1', 'B2', 'B2', 'A1']
A | 1. A memory module comprising:\nan array of N memory devices, each memory device having M data pins, where N is greater than M, M is equal to or greater than three, and M and N are positive integers; and \nN bit lines traversing the array of N memory devices, such that each one of the N bit lines is connected to M of the N memory devices. \n\n\n\n2. The memory module of claim 1, wherein each memory device in the plurality of memory devices further comprises a register holding an offset value.\n\n\n3. The memory module of claim 2, wherein each memory device in the plurality of memory devices is addressable by an address value, such that a combination of the address value and the offset value within each memory device selects a data pin for the transmission or reception of data.\n\n\n4. The memory module of claim 1, wherein each memory device in the plurality of memory devices is addressable by an address value, such that a combination of the address value and an offset value within each memory device selects a data pin for the transmission or reception of data.\n\n\n5. A memory module comprising:\nan array of N memory devices, each memory device having M data pins, where N is greater than M, M is equal to or greater than four, and M and N are positive integers; and \nN bit lines traversing the array of N memory devices, such that each one of the N bit lines is connected to M of the N memory devices. \n\n\n\n6. The memory module of claim 5, wherein each memory device in the plurality of memory devices further comprises a register holding an offset value.\n\n\n7. The memory module of claim 6, wherein each memory device in the plurality of memory devices is addressable by an address value, such that a combination of the address value and the offset value within each memory device selects a data pin for the transmission or reception of data.\n\n\n8. The memory module of claim 5, wherein each memory device in the plurality of memory devices is addressable by an address value, such that a combination of the address value and an offset value within each memory device selects a data pin for the transmission or reception of data.\n\n\n9. A memory system, comprising:\na memory controller; \na memory module coupled to the memory controller and responsive to memory access commands from the memory controller, the memory module including an array of N memory devices, each memory device having M data pins, where N is greater than M, M is equal to or greater than four, and M and N are positive integers; and \nN bit lines traversing the array of N memory devices, such that each one of the N bit lines is connected to M of the N memory devices. \n\n\n\n10. The memory system of claim 9, wherein each memory device in the plurality of memory devices further comprises a register holding an offset value.\n\n\n11. The memory system of claim 10, wherein each memory device in the plurality of memory devices is addressable by an address value, such that a combination of the address value and the offset value within each memory device selects a data pin for the transmission or reception of data.\n\n\n12. The memory system of claim 9, wherein each memory device in the plurality of memory devices is addressable by an address value, such that a combination of the address value and an offset value within each memory device selects a data pin for the transmission or reception of data. |  | 12 | Memory module with offset data lines and bit line swizzle configuration | US06839266 | ['B1', 'B1', 'B1', 'B1', 'B2']
N | 1. An integrated circuit comprising:\na memory including: \nan array of transistors formed within a first well of a single-crystal semiconductor region of a substrate; \na plurality of storage cells each including an access transistor, said access transistor being a transistor of said array of transistors; \na plurality of bitlines, each said bitline coupled to the access transistors of respective storage cells of said plurality of storage cells; and \na multiplexer including a first select transistor and a second select transistor of a plurality of select transistors, said plurality of select transistors being transistors of said array of transistors, said first select transistor being operable to select a first bitline of said plurality of bitlines to couple to a signal line, and said second select transistor being operable to select a second bitline of said plurality of bitlines to couple to said signal line. \n\n\n\n2. The integrated circuit of claim 1 wherein said substrate has a main surface extending in a first horizontal direction and in a second horizontal direction transverse to said first horizontal direction, and wherein each said transistor of said array of transistors has a conduction channel which is oriented in a vertical direction substantially perpendicular to said first horizontal direction and said second horizontal direction.\n\n\n3. The integrated circuit of claim 1 wherein said substrate has a main surface extending in a first horizontal direction and in a second horizontal direction transverse to said first horizontal direction, wherein said plurality of bitlines extend generally in said first horizontal direction and wherein each of said multiplexers further includes a plurality of conductors extending in said second horizontal direction, said plurality of conductors including a first conductor coupled to operate said first select transistor and a second conductor coupled to operate said second select transistor.\n\n\n4. The integrated circuit of claim 3 wherein each of said plurality of conductors comprises a layer of polycrystalline silicon.\n\n\n5. The integrated circuit of claim 4 wherein each said select transistor of said array of transistors has a conduction channel which is oriented in a vertical direction substantially perpendicular to said first horizontal direction and said second horizontal direction.\n\n\n6. The integrated circuit of claim 5 wherein said signal line comprises a master bitline operable to conduct a signal between said bitline selected by said multiplexer and a sense amplifier.\n\n\n7. The integrated circuit of claim 6 wherein said first select transistor and said second select transistor are conductively coupled to a first diffusion region of said single crystal semiconductor region and wherein said master bitline conductively contacts said first diffusion region.\n\n\n8. The integrated circuit of claim 7 wherein said master bitline conductively contacts said first diffusion region in an area between conductors of said plurality of conductors.\n\n\n9. The integrated circuit of claim 8 wherein said first select transistor includes a left transistor having a vertically oriented conduction channel and a right transistor having a vertically oriented conduction channel, said left transistor and said right transistor being coupled in series and being operable by said first conductor to select said first bitline to couple to the master bitline.\n\n\n10. The integrated circuit of claim 9 wherein a drain region of said left transistor is conductively coupled to said first bitline, and a drain region of said right transistor is conductively coupled to said master bitline through said first diffusion region.\n\n\n11. The integrated circuit of claim 10 wherein source regions of said left transistor and said right transistor are coupled together to a capacitor.\n\n\n12. A method of operating a memory of an integrated circuit comprising:\nproviding a memory including: \nan array of transistors formed within a first well of a single-crystal semiconductor region of a substrate, said array of transistors including first and second select transistors; \na plurality of storage cells each including an access transistor, said access transistor being a transistor of said array of transistors; \na plurality of bitlines including a first bitline and a second bitline, each said bitline coupled to the access transistors of respective storage cells of said plurality of storage cells; \noperating said first select transistor to connect said first bitline to a master bitline; and \noperating said second select transistor to connect said second bitline to a master bitline. \n\n\n\n13. The method of claim 12 wherein said substrate has a main surface extending in a first horizontal direction and in a second horizontal direction transverse to said first horizontal direction, and wherein each said select transistor of said array of transistors has a conduction channel which is oriented in a vertical direction substantially perpendicular to said first horizontal direction and said second horizontal direction.\n\n\n14. The method of claim 12 wherein said substrate has a main surface extending in a first horizontal direction and in a second horizontal direction transverse to said first horizontal direction, wherein said plurality of bitlines extend generally in said first horizontal direction and said first and second select transistors are operated by first and second conductors, respectively, said first and second conductors extending in said second horizontal direction.\n\n\n15. The method of claim 14 wherein said first and second conductors comprises a layer of polycrystalline silicon.\n\n\n16. The method of claim 15 wherein each of said first and second select transistors has a conduction channel which is oriented in a vertical direction substantially perpendicular to said first horizontal direction and said second horizontal direction.\n\n\n17. The method of claim 16 further comprising conducting a signal on said master bitline between a selected bitline of said first bitline and said second bitline and a sense amplifier.\n\n\n18. The method of claim 17 wherein said first and said second select transistors are connected by a first diffusion region of said single crystal semiconductor region to said master bitline.\n\n\n19. The method of claim 18 wherein said master bitline conductively contacts said first diffusion region in an area between said first and said second conductors.\n\n\n20. The method of claim 14 wherein said first select transistor includes a left transistor having a vertically oriented conduction channel and a right transistor having a vertically oriented conduction channel, said left transistor and said right transistor being coupled in series and being operable by said first conductor to select said first bitline to couple to the master bitline. |  | 20 | Structure and method of multiplexing bitline signals within a memory array | US06839267 | ['B1', 'B1', 'B1', 'B1', 'A1']
A | 1. A semiconductor circuit comprising:\na first memory block having a plurality of first pairs of bit lines, a plurality of first word lines, and a plurality of first SRAM memory cells coupled to said plurality of first pairs of bit lines and first word lines; \na second memory block having a plurality of second pairs of bit lines, a plurality of second word lines, and a plurality of second SRAM memory cells coupled to said plurality of second pairs of bit lines and said second word lines; \na sense amplifier and a write amplifier; \na first pair of wiring lines coupled to said sense amplifier; \na second pair of wiring lines coupled to said write amplifier; \na first switch circuit which electrically connects one pair of said plurality of said first and second pairs of bit lines to said first pair of wiring lines; and \na second switch circuit which electrically connects one pair of said plurality of said first and second pairs of bit lines to said second pair of wiring lines, \nwherein said first pair of wiring lines lies over said first and second memory block, and extends in a first direction of which said plurality of first pairs of bit lines and second pairs of bit lines extend, \nwherein said second pair of wiring lines lies over said first and second memory block, and extends in said first direction, \nwherein said first pair and second pairs of wiring lines are formed in a first metal layer, \nwherein said plurality of first pairs of bit lines and second pairs of bit lines are formed in a second metal layer, \nwherein read operations of said first and second SRAM memory cells are performed by using said first pair of wiring lines, and \nwherein write operations of said first and second SRAM memory cells are performed by using said second pair of wiring lines. \n\n\n\n2. The semiconductor circuit according to claim 1,\nwherein a voltage between one pair of said plurality of first and second pairs of bit lines which is selected for a read operation is amplified by said sense amplifier. \n\n\n\n3. The semiconductor circuit according to claim 2,\nwherein said first and second pairs of wiring lines have an overlap in their operating period. \n\n\n\n4. The semiconductor circuit according to claim 3,\nwherein said overlap is to perform both read and write operations of one of said plurality of first and second SRAM memory cells. \n\n\n\n5. The semiconductor circuit according to claim 2,\nwherein said first switch circuit comprises a plurality of first MOSFETs, each having a source/drain path coupled between said first pair of wiring lines and each of said plurality of first pairs of bit lines, and a plurality of second MOSFETs, each having a source/drain path coupled between said first pair of wiring lines and each of said plurality of second pairs of bit lines, \nwherein said second switch circuit comprises a plurality of third MOSFETs, each having a source/drain path coupled between said second of wiring lines and each of said plurality of first pairs of bit lines, and a plurality of fourth MOSFETs, each having a source/drain path coupled between said second pair of wiring lines and each of said plurality of second pairs of bit lines. \n\n\n\n6. The semiconductor circuit according to claim 5, further comprising:\na switch control circuit which outputs signals to control gates of said plurality of said first, second, third and fourth MOSFETs; and \na precharge circuit coupled to said first pair of wiring lines. \n\n\n\n7. The semiconductor circuit according to claim 5, further comprising:\na switch control circuit which outputs signals to control gates of said plurality of said first, second, third and fourth MOSFETs; \na decoder circuit coupled to said plurality of said first and second word lines; and \na precharge circuit coupled to said first pair of wiring lines, \nwherein said first and second memory blocks are placed between said decoder circuit and said switch control circuit. \n\n\n\n8. The semiconductor circuit according to claim 7, further comprising:\na third memory block having a plurality of third pairs of bit lines, a plurality of third word lines, and a plurality of third SRAM memory cells coupled to said plurality of third pairs of bit lines and third word lines, \nwherein said plurality of first and third MOSFETs are placed between said first and second memory blocks, and \nwherein said plurality of second and fourth MOSFETs are placed between said second and third memory blocks. \n |  | 8 | Semiconductor memory apparatus, semiconductor apparatus, data processing apparatus and computer system | US06839268 | ['B2', 'B2', 'A1']
N | 1. A magnetic random access memory comprising:\nfirst interconnections; \nsecond interconnections which cross said first interconnections; \nmemory cells which are arranged between said first interconnections and said second interconnections; \na decoder configured to set a predetermined potential to a selected first interconnection, and to set a floating state to the first interconnections other than the selected first interconnection, when a read current is supplied between the selected first interconnection and a selected second interconnection; \na bias circuit configured to apply a bias potential to non-selected second interconnections electrically connected to the selected first interconnection by respective memory cells, when the read current is supplied between the selected first interconnection and the selected second interconnection; \na first precharge circuit configured to apply a first precharge potential to the first interconnections before setting the predetermined potential to the selected first interconnection, and setting the floating state to the first interconnections other than the selected first interconnection; and \na second precharge circuit configured to apply a second precharge potential to the second interconnections before applying the bias potential to the non-selected second interconnections. \n\n\n\n2. A memory according to claim 1, wherein the first precharge potential equals the second precharge potential.\n\n\n3. A memory according to claim 1, wherein the second precharge potential equals the bias potential.\n\n\n4. A memory according to claim 1, further comprising:\nread circuits connected to the second interconnections electrically connected to the selected first interconnection by the respective memory cells. \n\n\n\n5. A memory according to claim 4, further comprising:\na selector which selects one of said read circuits; and \na buffer which outputs data detected by the selected read circuit. \n\n\n\n6. A memory according to claim 4, further comprising:\nbuffers which simultaneously output data detected by said read circuits. \n\n\n\n7. A memory according to claim 4, wherein each of said read circuits has a sense amplifier, said sense amplifier comprising a first operational amplifier which equalizes a potential of one of said second interconnections with the bias potential and a differential amplifier which compares an output signal from said first operational amplifier with a reference potential.\n\n\n8. A memory according to claim 7, wherein the reference potential is generated based on read data of at least one of a reference cell which has the same structure as that of said memory cells and is set in a first state and a reference cell which has the same structure as that of said memory cells and is set in a second state different from the first state.\n\n\n9. A memory according to claim 7, further comprising:\na reference potential generating circuit formed from a second operational amplifier which compares the bias potential with read data of a reference cell which has the same structure as that of said memory cells and is set in the first state and outputs the reference potential. \n\n\n\n10. A memory according to claim 9, wherein\na feedback resistance of said first operational amplifier is formed from k (k is an even number) resistive elements each having the same structure as that of said memory cells and set in the first state, and \na feedback resistance of said second operational amplifier is formed from k/2 resistive elements each having the same structure as that of said memory cells and set in the first state, and from k/2 resistive elements each having the same structure as that of said memory cells and set in the second state different from the first state. \n\n\n\n11. A memory according to claim 1, further comprising:\na read circuit which is selectively connected to one of the second interconnections electrically connected to the selected first interconnection by the respective memory cells. \n\n\n\n12. A memory according to claim 11, further comprising:\na column select switch arranged between said read circuit and the second interconnections electrically connected to the selected first interconnection by the respective memory cells. \n\n\n\n13. A memory according to claim 11, wherein said read circuit has a sense amplifier, said sense amplifier comprising a first operational amplifier which equalizes a potential of one of said second interconnections with the bias potential and a differential amplifier which compares an output signal from said first operational amplifier with a reference potential.\n\n\n14. A memory according to claim 13, further comprising:\na bias switch which applies the bias potential to second interconnections, which are not electrically connected to said read circuit, in the second interconnections electrically connected to the selected first interconnection by the respective memory cells. \n\n\n\n15. A memory according to claim 13, wherein the reference potential is generated based on read data of at least one of a reference cell which has the same structure as that of said memory cells and is set in a first state and a reference cell which has the same structure as that of said memory cells and is set in a second state different from the first state.\n\n\n16. A memory according to claim 13, further comprising:\na reference potential generating circuit formed from a second operational amplifier which compares the bias potential with read data of a reference cell which has the same structure as that of said memory cells and is set in the first state and outputs the reference potential. \n\n\n\n17. A memory according to claim 16, wherein\na feedback resistance of said first operational amplifier is formed from k (k is an even number) resistive elements each having the same structure as that of said memory cells and set in the second state different from the first state, and \na feedback resistance of said second operational amplifier is formed from k/2 resistive elements each having the same structure as that of said memory cells and set in the first state, and from k/2 resistive elements each having the same structure as that of said memory cells and set in the second state. \n\n\n\n18. A memory according to claim 1, wherein the read current flows from the selected second interconnection to the selected first interconnection.\n\n\n19. A memory according to claim 1, wherein the read current flows from the selected first interconnection to the selected second interconnection.\n\n\n20. A memory according to claim 1, wherein\neach of said first interconnections is a word line, and \neach of said second interconnections is a bit line. \n\n\n\n21. A memory according to claim 1, wherein each of said memory cells is in direct contact with one of said first interconnections and one of said second interconnections.\n\n\n22. A memory according to claim 1, wherein both of said first interconnections and said second interconnections function as write lines and read lines.\n\n\n23. A memory according to claim 1, further comprising:\na driver/sinker which supplies a write current to one of said first interconnections. \n\n\n\n24. A memory according to claim 1, further comprising:\na driver/sinker which supplies a write current having a direction corresponding to a value of write data to one of said second interconnections. \n\n\n\n25. A memory according to claim 1, wherein the first precharge potential applies to the first interconnections electrically connected to the selected second interconnection by the respective memory cells, and the second precharge potential applies to the second interconnections electrically connected to the selected first interconnection by the respective memory cells.\n\n\n26. A memory according to claim 1, wherein the first precharge potential applies to all of the first interconnections, and the second precharge potential applies to all of the second interconnections.\n\n\n27. A magnetic random access memory comprising:\nfirst interconnections; \nsecond interconnections which cross said first interconnections; \nmemory cells which are arranged between said first interconnections and said second interconnections; \na decoder configured to set a predetermined potential to a selected first interconnection, and to set a floating state to the first interconnections other than the selected first interconnection, when a read current is supplied between the selected first interconnection and a selected second interconnection; \na bias circuit configured to apply a bias potential to non-selected second interconnections electrically connected to the selected first interconnection by respective memory cells, when the read current is supplied between the selected first interconnection and the selected second interconnection; \na first precharge circuit configured to apply a first precharge potential to the first interconnections before setting the predetermined potential to the selected first interconnection, and setting the floating state to the first interconnections other than the selected first interconnection; \na second precharge circuit configured to apply a second precharge potential to the second interconnections before applying the bias potential to the non-selected second interconnections; and \nread circuits connected to the second interconnections electrically connected to the selected first interconnection by the respective memory cells, and each of said read circuits has a sense amplifier, said sense amplifier comprising a first operational amplifier which equalizes a potential of one of said second interconnections with the bias potential and a differential amplifier which compares an output signal from said first operational amplifier with a reference potential, \nwherein the reference potential is generated based on read data of at least one of a reference cell which has the same structure as that of said memory cells and is set in a first state and a reference cell which has the same structure as that of said memory cells and is set in a second state different from the first state. \n\n\n\n28. A memory according to claim 27, wherein the first precharge potential equals the second precharge potential.\n\n\n29. A memory according to claim 27, wherein the second precharge potential equals the bias potential.\n\n\n30. A memory according to claim 27, further comprising:\na selector which selects one of said read circuits; and \na buffer which outputs data detected by the selected read circuit. \n\n\n\n31. A memory according to claim 27, further comprising:\nbuffers which simultaneously output data detected by said read circuits. \n\n\n\n32. A memory according to claim 27, further comprising:\na reference potential generating circuit formed from a second operational amplifier which compares the bias potential with the read data of the reference cell which has the same structure as that of said memory cells and is set in the first state and outputs the reference potential. \n\n\n\n33. A memory according to claim 32, wherein\na feedback resistance of said first operational amplifier is formed from k (k is an even number) resistive elements each having the same structure as that of said memory cells and set in the first state, and \na feedback resistance of said second operational amplifier is formed from k/2 resistive elements each having the same structure as that of said memory cells and set in the first state, and from k/2 resistive elements each having the same structure as that of said memory cells and set in the second state different from the first state. \n\n\n\n34. A memory according to claim 27, wherein the read current flows from the selected second interconnection to the selected first interconnection.\n\n\n35. A memory according to claim 27, wherein the read current flows from the selected first interconnection to the selected second interconnection.\n\n\n36. A memory according to claim 27, wherein\neach of said first interconnections is a word line, and \neach of said second interconnections is a bit line. \n\n\n\n37. A memory according to claim 27, wherein each of said memory cells is in direct contact with one of said first interconnections and one of said second interconnections.\n\n\n38. A memory according to claim 27, wherein both of said first interconnections and said second interconnections function as write lines and read lines.\n\n\n39. A memory according to claim 27, further comprising:\na driver/sinker which supplies a write current to one of said first interconnections. \n\n\n\n40. A memory according to claim 27, further comprising:\na driver/sinker which supplies a write current having a direction corresponding to a value of write data to one of said second interconnections. \n\n\n\n41. A memory according to claim 27, wherein the first precharge potential applies to the first interconnections electrically connected to the selected second interconnection by the respective memory cells, and the second precharge potential applies to the second interconnections electrically connected to the selected first interconnection by the respective memory cells.\n\n\n42. A memory according to claim 27, wherein the first precharge potential applies to all of the first interconnections, and the second precharge potential applies to all of the second interconnections.\n\n\n43. A magnetic random access memory comprising:\nfirst interconnections; \nsecond interconnections which cross said first interconnections; \nmemory cells which are arranged between said first interconnections and said second interconnections; \na decoder configured to set a predetermined potential to a selected first interconnection, and to set a floating state to the first interconnections other than the selected first interconnection, when a read current is supplied between the selected first interconnection and a selected second interconnection; \na bias circuit configured to apply a bias potential to non-selected second interconnections electrically connected to the selected first interconnection by respective memory cells, when the read current is supplied between the selected first interconnection and the selected second interconnection; \na first precharge circuit configured to apply a first precharge potential to the first interconnections before setting the predetermined potential to the selected first interconnection, and setting the floating state to the first interconnections other than the selected first interconnection; \na second precharge circuit configured to apply a second precharge potential to the second interconnections before applying the bias potential to the non-selected second interconnections; and \na read circuit which is selectively connected to one of the second interconnections electrically connected to the selected first interconnection by the respective memory cells, and said read circuit has a sense amplifier, said sense amplifier comprising a first operational amplifier which equalizes a potential of one of said second interconnections with the bias potential and a differential amplifier which compares an output signal from said first operational amplifier with a reference potential, \nwherein the reference potential is generated based on read data of at least one of a reference cell which has the same structure as that of said memory cells and is set in a first state and a reference cell which has the same structure as that of said memory cells and is set in a second state different from the first state. \n\n\n\n44. A memory according to claim 43, further comprising:\na column select switch arranged between said read circuit and the second interconnections electrically connected to the selected first interconnection by the respective memory cells. \n\n\n\n45. A memory according to claim 43, further comprising:\na bias switch which applies the bias potential to second interconnections, which are not electrically connected to said read circuit, in the second interconnections electrically connected to the selected first interconnection by the respective memory cells. \n\n\n\n46. A memory according to claim 43, further comprising:\na reference potential generating circuit formed from a second operational amplifier which compares the bias potential with the read data of the reference cell which has the same structure as that of said memory cells and is set in the first state and outputs the reference potential. \n\n\n\n47. A memory according to claim 46, wherein\na feedback resistance of said first operational amplifier is formed from k (k is an even number) resistive elements each having the same structure as that of said memory cells and set in the second state different from the first state, and \na feedback resistance of said second operational amplifier is formed from k/2 resistive elements each having the same structure as that of said memory cells and set in the first state, and from k/2 resistive elements each having the same structure as that of said memory cells and set in the second state. \n\n\n\n48. A memory according to claim 43, wherein the first precharge potential applies to the first interconnections electrically connected to the selected second interconnection by the respective memory cells, and the second precharge potential applies to the second interconnections electrically connected to the selected first interconnection by the respective memory cells.\n\n\n49. A memory according to claim 43, wherein the first precharge potential applies to all of the first interconnections, and the second precharge potential applies to all of the second interconnections.\n\n\n50. A magnetic random access memory comprising:\nfirst interconnections; \nsecond interconnections which cross said first interconnections; \nmemory cells which are arranged between said first interconnections and said second interconnections; \na decoder configured to set a predetermined potential to a selected first interconnection, and to a set floating state to the first interconnections other than the selected first interconnection, when a read current is supplied between the selected first interconnection and a selected second interconnection; \na bias circuit configured to apply a bias potential to non-selected second interconnections electrically connected to the selected first interconnection by respective memory cells, when the read current is supplied between the selected first interconnection and the selected second interconnection; \na first precharge circuit configured to apply a first precharge potential to the first interconnections before setting the predetermined potential to the selected first interconnection, and setting the floating state to the first interconnections other than the selected first interconnection; \na second precharge circuit configured to apply a second precharge potential to the second interconnections before applying the bias potential to the non-selected second interconnections; \nread circuits connected to the second interconnections electrically connected to the selected first interconnection by the respective memory cells, and each of said read circuits has a sense amplifier, said sense amplifier comprising a first operational amplifier which equalizes a potential of one of said second interconnections with the bias potential and a differential amplifier which compares an output signal from said first operational amplifier with a reference potential; and \na reference potential generating circuit formed from a second operational amplifier which compares the bias potential with read data of a reference cell which has the same structure as that of said memory cells and is set in the first state and outputs the reference potential. \n\n\n\n51. A memory according to claim 50, wherein the first precharge potential equals the second precharge potential.\n\n\n52. A memory according to claim 50, wherein the second precharge potential equals the bias potential.\n\n\n53. A memory according to claim 50, further comprising:\na selector which selects one of said read circuits, and \na buffer which outputs data detected by the selected read circuit. \n\n\n\n54. A memory according to claim 50, further comprising:\nbuffers which simultaneously output data detected by said read circuits. \n\n\n\n55. A memory according to claim 50, wherein the reference potential is generated based on read data of at least one of a reference cell which has the same structure as that of said memory cells and is set in a first state and a reference cell which has the same structure as that of said memory cells and is set in a second state different from the first state.\n\n\n56. A memory according to claim 50, wherein\na feedback resistance of said first operational amplifier is formed from k (k is an even number) resistive elements each having the same structure as that of said memory cells and set in the first state, and \na feedback resistance of said second operational amplifier is formed from k/2 resistive elements each having the same structure as that of said memory cells and set in the first state, and from k/2 resistive elements each having the same structure as that of said memory cells and set in the second state different from the first state. \n\n\n\n57. A memory according to claim 50, wherein the read current flows from the selected second interconnection to the selected first interconnection.\n\n\n58. A memory according to claim 50, wherein the read current flows from the selected first interconnection to the selected second interconnection.\n\n\n59. A memory according to claim 50, wherein\nthe selected first interconnection is set at a predetermined potential, and \nfirst interconnections other than the selected first interconnection are set in a floating state. \n\n\n\n60. A memory according to claim 50, wherein\neach of said first interconnections is a word line, and \neach of said second interconnections is a bit line. \n\n\n\n61. A memory according to claim 50, wherein each of said memory cells is in direct contact with one of said first interconnections and one of said second interconnections.\n\n\n62. A memory according to claim 50, wherein both of said first interconnections and said second interconnections function as write lines and read lines.\n\n\n63. A memory according to claim 50, further comprising:\na driver/sinker which supplies a write current to one of said first interconnections. \n\n\n\n64. A memory according to claim 50, further comprising:\na driver/sinker which supplies a write current having a direction corresponding to a value of write data to one of said second interconnections. \n\n\n\n65. A memory according to claim 50, wherein the first precharge potential applies to the first interconnections electrically connected to the selected second interconnection by the respective memory cells, and the second precharge potential applies to the second interconnections electrically connected to the selected first interconnection by the respective memory cells.\n\n\n66. A memory according to claim 50, wherein the first precharge potential applies to all of the first interconnections, and the second precharge potential applies to all of the second interconnections.\n\n\n67. A magnetic random access memory comprising:\nfirst interconnections; \nsecond interconnections which cross said first interconnections; \nmemory cells which are arranged between said first interconnections and said second interconnections; \na decoder configured to set a predetermined potential to a selected first interconnection, and to a set floating state to the first interconnections other than the selected first interconnection, when a read current is supplied between the selected first interconnection and a selected second interconnection; \na bias circuit configured to apply a bias potential to non-selected second interconnections electrically connected to the selected first interconnection by the respective memory cells, when the read current is supplied between the selected first interconnection and the selected second interconnection; \na first precharge circuit configured to apply a first precharge potential to the first interconnections before setting the predetermined potential to the selected first interconnection, and setting the floating state to the first interconnections other than the selected first interconnection; \na second precharge circuit configured to apply a second precharge potential to the second interconnections before applying the bias potential to the non-selected second interconnections; \na read circuit which is selectively connected to one of the second interconnections electrically connected to the selected first interconnection by the respective memory cells, and said read circuit has a sense amplifier, said sense amplifier comprising a first operational amplifier which equalizes a potential of one of said second interconnections with the bias potential and a differential amplifier which compares an output signal from said first operational amplifier with a reference potential; and \na reference potential generating circuit formed from a second operational amplifier which compares the bias potential with read data of a reference cell which has the same structure as that of said memory cells and is set in the first state and outputs the reference potential. \n\n\n\n68. A memory according to claim 67, further comprising:\na column select switch arranged between said read circuit and the second interconnections electrically connected to the selected first interconnection by the respective memory cells. \n\n\n\n69. A memory according to claim 67, further comprising:\na bias switch which applies the bias potential to second interconnections, which are not electrically connected to said read circuit, in the second interconnections electrically connected to the selected first interconnection by the respective memory cells. \n\n\n\n70. A memory according to claim 67, wherein the reference potential is generated based on read data of at least one of a reference cell which has the same structure as that of said memory cells and is set in a first state and a reference cell which has the same structure as that of said memory cells and is set in a second state different from the first state.\n\n\n71. A memory according to claim 67, wherein\na feedback resistance of said first operational amplifier is formed from k (k is an even number) resistive elements each having the same structure as that of said memory cells and set in the second state different from the first state, and \na feedback resistance of said second operational amplifier is formed from k/2 resistive elements each having the same structure as that of said memory cells and set in the first state, and from k/2 resistive elements each having the same structure as that of said memory cells and set in the second state. \n\n\n\n72. A memory according to claim 67, wherein the first precharge potential applies to the first interconnections electrically connected to the selected second interconnection by the respective memory cells, and the second precharge potential applies to the second interconnections electrically connected to the selected first interconnection by the respective memory cells.\n\n\n73. A memory according to claim 67, wherein the first precharge potential applies to all of the first interconnections, and the second precharge potential applies to all of the second interconnections.\n\n\n74. A magnetic random access memory comprising:\nfirst interconnections; \nsecond interconnections which cross said first interconnections; \nmemory cells which are arranged between said first interconnections and said second interconnections, and are connected to at least one of said first interconnections and said second interconnections; \na decoder configured to set a predetermined potential to a selected first interconnection, and to set a floating state to the first interconnections other than the selected first interconnection, when a read current is supplied between the selected first interconnection and a selected second interconnection; \na bias circuit configured to apply a bias potential to non-selected second interconnections electrically connected to the selected first interconnection by respective memory cells, when the read current is supplied between the selected first interconnection and the selected second interconnection; \na first precharge circuit configured to apply a first precharge potential to the first interconnections before setting the predetermined potential to the selected first interconnection, and setting the floating state to the first interconnections other than the selected first interconnection; and \na second precharge circuit configured to apply a second precharge potential to the second interconnections before applying the bias potential to the non-selected second interconnections. \n\n\n\n75. A memory according to claim 74, wherein the first precharge potential equals the second precharge potential.\n\n\n76. A memory according to claim 74, wherein the second precharge potential equals the bias potential.\n\n\n77. A memory according to claim 74, further comprising:\nread circuits connected to the second interconnections electrically connected to the selected first interconnection by the respective memory cells. \n\n\n\n78. A memory according to claim 77, further comprising:\na selector which selects one of said read circuits, and \na buffer which outputs data detected by the selected read circuit. \n\n\n\n79. A memory according to claim 77, further comprising:\nbuffers which simultaneously output data detected by said read circuits. \n\n\n\n80. A memory according to claim 77, wherein each of said read circuits has a sense amplifier, said sense amplifier comprising a first operational amplifier which equalizes a potential of one of said second interconnections with the bias potential and a differential amplifier which compares an output signal from said first operational amplifier with a reference potential.\n\n\n81. A memory according to claim 80, wherein the reference potential is generated based on read data of at least one of a reference cell which has the same structure as that of said memory cells and is set in a first state and a reference cell which has the same structure as that of said memory cells and is set in a second state different from the first state.\n\n\n82. A memory according to claim 80, further comprising:\na reference potential generating circuit formed from a second operational amplifier which compares the bias potential with read data of a reference cell which has the same structure as that of said memory cells and is set in the first state and outputs the reference potential. \n\n\n\n83. A memory according to claim 82, wherein\na feedback resistance of said first operational amplifier is formed from k (k is an even number) resistive elements each having the same structure as that of said memory cells and set in the first state, and \na feedback resistance of said second operational amplifier is formed from k/2 resistive elements each having the same structure as that of said memory cells and set in the first state, and from k/2 resistive elements each having the same structure as that of said memory cells and set in the second state different from the first state. \n\n\n\n84. A memory according to claim 74, further comprising:\na read circuit which is selectively connected to one of the second interconnections electrically connected to the selected first interconnection by the respective memory cells. \n\n\n\n85. A memory according to claim 84, further comprising:\na column select switch arranged between said read circuit and the second interconnections electrically connected to the selected first interconnection by the respective memory cells. \n\n\n\n86. A memory according to claim 84, wherein said read circuit has a sense amplifier, said sense amplifier comprising a first operational amplifier which equalizes a potential of one of said second interconnections with the bias potential and a differential amplifier which compares an output signal from said first operational amplifier with a reference potential.\n\n\n87. A memory according to claim 86, further comprising:\na bias switch which applies the bias potential to second interconnections, which are not electrically connected to said read circuit, in the second interconnections electrically connected to the selected first interconnection by the respective memory cells. \n\n\n\n88. A memory according to claim 86, wherein the reference potent |  | 106 | Magnetic random access memory | US06839269 | ['B2', 'B1', 'B1', 'B1', 'B1', 'B2', 'B2', 'B1', 'B1', 'B2', 'A1']
A | 1. A control circuit for writing to and reading from Magnetic Random Access Memory (MRAM) cells comprising:\na row decoder; \na first read/write row driver connected to said row decoder; \na plurality of global row write conductors connected to said first read/write row driver; \na plurality of row taps connected to each of said global row write conductors, each row tap comprising a select transistor for controlling voltage potentials of local row sense lines; and \na second read/write row driver connected to said global row write conductors. \n\n\n\n2. The control circuit of claim 1 wherein each of said global row write conductors is connected to respective control gates in a row tap support circuit, the control gates connect a selected local row sense line to a read potential and said control gate further connects all unselected local row sense lines to a second potential.\n\n\n3. The control circuit of claim 2 wherein said global row write conductor is a first conductor of a four-conductor memory cell in the MRAM cells.\n\n\n4. A circuit for writing to and reading from four-conductor Magnetic Random Access Memory (MRAM) comprising:\na row decoder; \na first read/write row driver connected to said row decoder; \na plurality of global row write conductors connected to said first read/write row driver; \na plurality of row taps connected to respective global row write conductor signal lines; \na second read/write row driver connected to said global row write conductors; \na column decoder; \na first read/write column driver connected to said column decoder; \na plurality of global column write conductors connected to said first read/write column driver; \na plurality of column taps connected to each of said global column write conductors, each row tap comprising a select transistor for controlling voltage potentials of local row sense lines; and \na second read/write column driver connected to said global column write conductors. \n\n\n\n5. The circuit of claim 4 wherein one of said global row write conductors is connected to a control gate in a row tap support circuit, wherein the control gate connects a selected local row sense line to a read potential, and said control gate further connects nonselected local row sense lines to a second potential.\n\n\n6. The circuit of claim 4 wherein one of said global column write conductors is selectively connected to a control gate in a column tap support circuit and the control gate connects a selected local column sense line to an input terminal of a sense amplifier.\n\n\n7. The circuit of claim 6 wherein a second global column write conductor of the plurality of global column write conductors is connected to a second control gate in the column tap support circuit and the control gate connects a second selected local column sense line to a second read potential generated by a second sense amplifier.\n\n\n8. The circuit of claim 4 wherein said global row write conductor is a first conductor of a four-conductor MRAM.\n\n\n9. The support circuit of claim 4 wherein said global column write conductor is a second conductor of a four-conductor MRAM.\n\n\n10. A circuit for writing to and reading from four-conductor Magnetic Random Access Memories (MRAMs) comprising:\na column decoder; \na first read/write column driver connected to said column decoder; \na plurality of global column write conductors connected to said first read/write column driver; \na plurality a column taps connected to each of said global column write conductors, each row tap comprising a select transistor for controlling voltage potentials of local row sense lines; and \na second read/write column driver connected to said global column write conductor. \n\n\n\n11. The circuit of claim 10 wherein each of said global column write conductors is connected to a control gate in a column tap support circuit and the control gate connects a selected local column sense line to an input terminal of a sense amplifier.\n\n\n12. The circuit of claim 11 wherein said global column write conductor is a second conductor of a four-conductor MRAM.\n\n\n13. The circuit of claim 10 further including:\na row decoder; and \na first read/write row driver connected to said row decoder; and \na plurality of global row write conductors connected to a first read/write row driver.\n |  | 13 | System for and method of accessing a four-conductor magnetic random access memory | US06839270 | ['B2', 'B1', 'B1', 'A1', 'A1']
N | 1. A magnetic memory (MRAM) device comprising:\nan array of magnetic memory cells each with a magnetic data layer that can be switched between states, wherein switching is more readily accomplished at higher local temperatures; \na grid of bit and word lines connected to and providing for data access to the array, wherein both a thermal and electrical conductive path exists for each magnetic memory cell in the array to the grid; and \na plurality of thermally resistrictive links that electrically connect each respective magnetic memory cell in the array to corresponding points in the grid, and that increase the thermal resistance to heat generated in each of said magnetic memory cells; \nwherein, during operation an active magnetic memory cell is caused to heat to a higher temperature than otherwise because the corresponding thermally resistrictive link interfers with its heat sinking to respective bit and word lines, and therefore switches magnetic states with less applied energy. \n\n\n\n2. The MRAM of claim 1, wherein:\nthe plurality of thermally resistrictive links are each fabricated as metallic three-dimensional cones or pyramids. \n\n\n\n3. The MRAM of claim 1, wherein:\nthe plurality of thermally resistrictive links are each fabricated as metallic vias with cross sections smaller than the adjacent bit or word line. \n\n\n\n4. The MRAM of claim 1, wherein:\nthe plurality of thermally resistrictive links are each fabricated of a less thermally conductive material than the word or bit lines. \n\n\n\n5. A method for improving a magnetic memory (MRAM) device comprising:\nlaying out an array of magnetic memory cells each with a magnetic data layer that can be switched between states, wherein switching is more readily accomplished at higher local temperatures; \nconnecting a grid of bit and word lines to and providing for data access to the array, wherein both a thermal and electrical conductive path exists for each magnetic memory cell in the array to the grid; and \nelectrically connecting a plurality of thermally resistrictive links to each respective magnetic memory cell in the array that increase the thermal resistance to heat generated in each of said magnetic memory cells; \nwherein, during operation an active magnetic memory cell is caused to heat to a higher temperature than otherwise because the corresponding thermally resistrictive link interfers with its heat sinking to respective bit and word lines, and therefore switches magnetic states with less applied energy. \n\n\n\n6. A magnetic memory (MRAM) device comprising:\nan array of magnetic memory cells each with a magnetic data layer that can be switched between states, wherein switching is more readily accomplished at higher local temperatures; \na grid of bit and word lines connected to and providing for data access to the array, wherein both a thermal and electrical conductive path exists for each magnetic memory cell in the array to the grid; and \na plurality of thermally resistrictive rail facings that electrically connect each respective magnetic memory cell in the array to corresponding points in the grid, and that increase the thermal resistance to heat generated in each of said magnetic memory cells; \nwherein, the plurality of thermally resistrictive rail facings are respectively disposed rail-for-rail on at least one of the bit and word lines in full contact along a row or column of the magnetic memory cells; and \nwherein, during operation an active magnetic memory cell is caused to heat to a higher temperature than otherwise because the corresponding thermally resistrictive link interfers with its heat sinking to respective bit and word lines, and therefore switches magnetic states with less applied energy. \n\n\n\n7. The MRAM of claim 6, wherein:\nthe plurality of thermally resistrictive rail facings are each fabricated as reduced cross-sectional area wires compared to the word and bit lines. \n\n\n\n8. The MRAM of claim 6, wherein:\nthe plurality of thermally resistrictive rail facings are each fabricated with materials having reduced thermal conductivity compared to the word and bit lines.\n |  | 8 | Magnetic memory device | US06839271 | ['B1', 'B1', 'B2']
A | 1. A thin film magnetic memory device comprising:\na memory cell array including a plurality of magnetic memory cells each holding magnetically written storage data; \na first port for receiving a write address indicating a write selected memory cell which is selected for write operation in said memory cell array, and write data to said write selected memory cell; \na second port for receiving a read address indicating a read selected memory cell which is selected for read operation in said memory cell array, and outputting read data from said read selected memory cell; and \nperipheral circuitry for conducting read operation and write operation in parallel in said memory cell array based on said read address and said write address, respectively, wherein \nsaid plurality of magnetic memory cells are arranged in a matrix, \nsaid memory cell array further includes \na plurality of read selection lines and a plurality of write selection lines which are provided corresponding to memory cell rows, and \na plurality of bit lines provided corresponding to memory cell columns, and \n\nsaid peripheral circuitry includes \na first decode circuit for selectively activating said plurality of read selection lines according to said read address, \na second decode circuit for selectively activating said plurality of write selection lines according to said write address, \na data read circuit for reading said storage data from said read selected memory cell by using one of said plurality of bit lines which is selected according to said read address, and \na data write circuit for writing said write data to said write selected memory cell by using one of said plurality of bit lines which is selected according to said write address. \n\n\n\n\n2. The thin film magnetic memory device according to claim 1, wherein\nsaid peripheral circuitry further includes a latch circuit for temporarily holding said write data as latch data until said write data is written to said write selected memory cell by said data write circuit, \nwhen said read selected memory cell and said write selected memory cell are selected in parallel and correspond to the same bit line, said data write circuit postpones write operation to said write selected memory cell to a later cycle, and \nsaid peripheral circuitry further includes a transfer circuit for outputting said latch data held in said latch circuit from said second port as said read data when an address corresponding to said latch data is designated by said read addresses. \n\n\n\n3. The thin film magnetic memory device according to claim 1, wherein\nsaid data write circuit supplies a first data write current corresponding to said write data to one of said plurality of bit lines which is selected according to said write address, \neach of said plurality of write selection lines receives a second data write current of a predetermined direction when activated, and \nsaid data write circuit starts supplying said first data write current after said second data write current starts being supplied to the write selection line corresponding to said write address, and completes supply of said first data write current before said supply of said second data write current is completed. \n\n\n\n4. A thin film magnetic device comprising:\na memory cell array including a plurality of magnetic memory cells each holding magnetically written storage data; \na first port for receiving a write address indicating a write selected memory cell which is selected for write operation in said memory cell array, and write data to said write selected memory cell; \na second port for receiving a read address indicating a read selected memory cell which is selected for read operation in said memory cell array, and outputting read data from said read selected memory cell; and \nperipheral circuitry for conducting read operation and write operation in parallel in said memory cell array based on said read address and said write address, respectively, wherein \nsaid memory cell array is divided into a plurality of banks, \neach of said plurality of banks is capable of independently conducting said read operation or said write operation, and \nsaid peripheral circuitry conducts said read operation from one of said plurality of banks and said write operation to another one of said plurality of banks in parallel. \n\n\n\n5. A thin film magnetic memory device, comprising:\na memory cell array including a plurality of magnetic memory cells arranged in a matrix, each of said plurality of magnetic memory cells holding magnetically written storage data, wherein \nsaid memory cell array further includes \na plurality of read selection lines and a plurality of write selection lines which are provided corresponding to memory cell rows, \n\na plurality of read bit lines provided corresponding to memory cell columns, and each electrically coupled to magnetic memory cells of corresponding one of said memory cell columns, and \na plurality of write bit lines provided corresponding to said memory cell columns, and each not being electrically coupled to said plurality of magnetic memory cells, \n\nsaid thin film magnetic memory device further comprising: \na first port for receiving a write address indicating a write selected memory cell which is selected for write operation in said memory cell array, and write data to said write selected memory cell; \na second port for receiving a read address indicating a read selected memory cell which is selected for read operation in said memory cell array, and outputting read data from said read selected memory cell; and \nperipheral circuitry for conducting read operation and write operation in parallel in said memory cell array based on said read address and said write address, respectively, wherein \nsaid peripheral circuitry includes \na data read circuit for reading said storage data from said read selected memory cell by using at least one of said plurality of read bit lines which is selected according to said read address, and \na data write circuit for writing said write data to said write selected memory cell by using at least one of said plurality of write bit lines which is selected according to said write address. \n\n\n\n\n6. The thin film magnetic memory device according to claim 5, wherein\nsaid peripheral circuitry further includes \na first decode circuit for selectively activating said plurality of read selection lines according to said read address, and \na second decode circuit for selectively activating said plurality of write selection lines according to said write address. \n\n\n\n7. The thin film magnetic memory device according to claim 5, wherein said data write circuit supplies a data write current corresponding to said write data to one of said plurality of write bit lines which corresponds to said write selected memory cell, and fixes each of the remaining write bit lines to a predetermined voltage.\n\n\n8. The thin film magnetic memory device according to claim 5, wherein a distance between each of said plurality of memory cells and corresponding one of said plurality of write bit lines is shorter than a distance between each of said plurality of memory cells and corresponding one of said plurality of read bit lines.\n\n\n9. A thin film magnetic memory device, comprising:\na plurality of memory blocks each including a plurality of magnetic memory cells arranged in a matrix, each of said plurality of magnetic memory cells holding magnetically written storage data, wherein \neach of said plurality of memory blocks is capable of independently conducting read operation or write operation, \nsaid thin film magnetic memory device further comprising: \na first port for receiving write data and a write address indicating a write selected memory cell to which said write data is to be written in said memory cell array; \na second port for receiving a read address indicating a read selected memory cell which is selected for read operation in said memory cell array, and outputting read data from said read selected memory cell; and \nperipheral circuitry provided between said first and second ports and said plurality of memory blocks, for controlling said read operation and said write operation in said plurality of memory blocks, wherein \nsaid peripheral circuitry includes a transfer circuit for writing said read data or said write data corresponding to one of said plurality of memory blocks to another one of said plurality of memory blocks in response to a transfer command. \n\n\n\n10. The thin film magnetic memory device according to claim 9, wherein\nsaid peripheral circuitry further includes \na plurality of read buses provided corresponding to said plurality of memory blocks, and each transmitting said read data from corresponding one of said memory blocks, \na plurality of write buses provided corresponding to said plurality of memory blocks, and each transmitting said write data to corresponding one of said memory blocks, \na first selector for selectively transmitting said write data from said first port to said plurality of write buses according to said write address, and \na second selector for selectively transmitting said read data from said plurality of read buses to said second port according to said read address, and \n\nsaid transfer circuit includes a transfer bus for transmitting data between two memory blocks selected according to one of said read address and said write address. \n\n\n\n11. The thin film magnetic memory device according to claim 10, wherein\neach of said plurality of memory blocks is connected to another one of said plurality of memory blocks through said transfer bus, and \nsaid peripheral circuitry further includes \na plurality of data read circuits and a plurality of data write circuits provided corresponding to said plurality of memory blocks, \na plurality of first transfer switch sections provided corresponding to said plurality of memory blocks, and each controlling connection between corresponding one of said data read circuits and corresponding one of said read buses and said transfer bus according to whether or not a read command and said transfer command from corresponding one of said memory blocks are applied, and \na plurality of second transfer switch sections provided corresponding to said plurality of memory blocks, and each controlling connection between corresponding one of said data write circuits and corresponding one of said write buses and said transfer bus according to whether or not a write command and said transfer command to corresponding one of said memory blocks are applied. \n\n\n\n\n12. The thin film magnetic memory device according to claim 9, wherein\nsaid peripheral circuitry further includes \na transfer control circuit for designating the memory block to which data is to be transferred as a transferred memory block or the memory block from which data is to be transferred as a transferring memory block, when said transfer command is executed, and \nsaid transfer control circuit designates one of the memory block corresponding to said read selected memory cell and the memory block corresponding to said write selected memory cell as said transferring memory block according to whether or not said write operation and said read operation are conducted in parallel with said transfer command. \n |  | 12 | Thin film magnetic memory device conducting read operation and write operation in parallel | US06839272 | ['B2', 'B1', 'B2', 'A1']
N | 1. A magnetic switching device, comprising:\na magnetic layer; \na transition layer magnetically coupled to the magnetic layer; and \na carrier supplier containing at least one material selected from metal and a semiconductor, \nwherein the transition layer and the carrier supplier are placed in such a manner that a voltage can be applied between the transition layer and the carrier supplier, \nthe transition layer undergoes a non-ferromagnetism&#x2014;ferromagnetism transition by application of the voltage, and \na magnetized state of the magnetic layer is changed by the transition of the transition layer. \n\n\n\n2. The magnetic switching device according to claim 1, wherein the transition layer undergoes the transition when carriers selected from electrons and holes are injected to the transition layer from the carrier supplier under the application of the voltage.\n\n\n3. The magnetic switching device according to claim 1, wherein the transition layer undergoes the transition when carriers selected from electrons and holes are induced to the transition layer under the application of the voltage.\n\n\n4. The magnetic switching device according to claim 1, wherein the transition is a paramagnetism&#x2014;ferromagnetism transition or a non-magnetism&#x2014;ferromagnetism transition.\n\n\n5. The magnetic switching device according to claim 4, wherein the transition layer transitions from a paramagnetic state to a ferromagnetic state under the application of the voltage.\n\n\n6. The magnetic switching device according to claim 1, wherein the transition layer is in a paramagnetic state or a non-magnetic state when the voltage is not applied thereto, and the transition layer is in a ferromagnetic state when the voltage is applied thereto.\n\n\n7. The magnetic switching device according to claim 1, wherein the transition layer contains a magnetic semiconductor.\n\n\n8. The magnetic switching device according to claim 1, wherein a change in the magnetized state in the magnetic layer is a change in a magnetization direction of the magnetic layer.\n\n\n9. The magnetic switching device according to claim 1, wherein the transition layer, the magnetic layer, and the carrier supplier are placed so that the transition layer is interposed between the magnetic layer and the carrier supplier.\n\n\n10. The magnetic switching device according to claim 1, further comprising a first insulating layer, wherein the first insulating layer is placed between the transition layer and the carrier supplier.\n\n\n11. The magnetic switching device according to claim 10, wherein the transition layer and the carrier supplier are made of p-type or n-type semiconductors having different types, and\na P-I-N junction is formed among the transition layer, the first insulating layer, and the carrier supplier. \n\n\n\n12. The magnetic switching device according to claim 1, further comprising an electrode for applying the voltage.\n\n\n13. The magnetic switching device according to claim 12, wherein the carrier supplier, the transition layer, and the electrode are placed so that the carrier supplier is interposed between the electrode and the transition layer.\n\n\n14. The magnetic switching device according to claim 13, further comprising a first insulating layer placed between the carrier supplier and the electrode.\n\n\n15. The magnetic switching device according to claim 1, further comprising a magnetic field generating portion for applying a magnetic field to at least one layer selected from the transition layer and the magnetic layer.\n\n\n16. The magnetic switching device according to claim 15, wherein the magnetic field generating portion is placed so that at least one layer selected from the transition layer and the magnetic layer is interposed between the magnetic field generating portion and the carrier supplier.\n\n\n17. The magnetic switching device according to claim 15, wherein the magnetic field generating portion includes at least one selected from a ferromagnetic substance, a coil, and a lead.\n\n\n18. The magnetic switching device according to claim 1, further comprising a detecting portion for detecting a change in a magnetized state of the magnetic layer.\n\n\n19. The magnetic switching device according to claim 18, wherein the detecting portion includes a magnetoresistive device including a non-magnetic layer, and a free magnetic layer and a fixed magnetic layer placed so as to interpose the non-magnetic layer therebetween,\nthe magnetic layer and the free magnetic layer are magnetically coupled to each other, and \na resistance of the magnetoresistive device is varied when a magnetized state of the free magnetic layer is changed along with a change in a magnetized state of the magnetic layer. \n\n\n\n20. The magnetic switching device according to claim 18, wherein the detecting portion includes a fixed magnetic layer and a non-magnetic layer,\nthe fixed magnetic layer and the non-magnetic layer are placed so that the non-magnetic layer is interposed between the magnetic layer and the fixed magnetic layer, \nthe magnetic layer, the non-magnetic layer, and the fixed magnetic layer constitute a magnetoresistive device, and \na resistance of the magnetoresistive device is varied by a change in a magnetized state of the magnetic layer. \n\n\n\n21. A magnetic memory, comprising: a plurality of the magnetic switching devices of claim 18; an information recording lead for recording information in the magnetic switching device; and an information reading lead for reading the information. |  | 21 | Magnetic switching device and magnetic memory using the same | US06839273 | ['B2', 'A1', 'A1']
A | 1. A magnetic random access memory (MRAM) comprising:\na substrate including a source region, a drain region and a gate region; \na word line formed on the gate region; \na source contact formed on the source region; \na drain contact formed on the drain region; \na common line electrically connected to the upper portion of the source contact by a first contact plug; \na metal line electrically connected to the upper portion of the drain contact by a second contact plug; \na connection film electrically connected to the upper portion of the metal line by a third contact plug, the connection film configured to overlap the upper portion of the common line; \nan MTJ element formed on the connection film and positioned on the common line region; and \na bit line connected to the MTJ element, \nwherein a ground level voltage in a data read operation is applied to the common line, and an amount of current in a data write operation is supplied for the common line. \n\n\n\n2. The MRAM according to claim 1, wherein the common line is composed of aluminum or copper.\n\n\n3. The MRAM according to claim 1, wherein the common line has a thickness of 4000 to 5000 &#x212b;.\n\n\n4. A magnetic random access memory (MRAM) comprising:\nan MRAM cell including one transistor and one MTJ element connected to a drain of the transistor; \na bit line connected to the MTJ element; \na word line connected to a gate of the transistor; \na common line connected to a source of the transistor; \nfirst and second transistors connected to both ends of the common line for switching a ground level voltage; \nthird and fourth transistors connected in parallel to the first and second transistors at both ends of the common line; and \na current forcing circuit connected individually to the third and fourth transistors, the current forcing circuit configured to supply a current; \nwherein the first and second transistors are turned on to apply the ground level voltage to the common line in a data read operation, and the third and fourth transistors are turned on to supply the current of the current forcing circuit for the common line in a data write operation.\n |  | 4 | Magnetic random access memory | US06839274 | ['B2', 'B1', 'A1', 'A1', 'A1', 'A1', 'C1', 'C1', 'A1', 'A1', 'A1']
N | 1. A memory system, comprising:\nan array of memory cells; \na write circuit configured to write memory cells in the array of memory cells; and \na control circuit configured to receive data, provide encoded received data to match a fault pattern in the array of memory cells, and control the write circuit to write the encoded received data into the array of memory cells at a fault address of the fault pattern. \n\n\n\n2. The memory system of claim 1, where the control circuit is configured to provide encoded received data comprising the received data.\n\n\n3. The memory system of claim 1, where the control circuit is configured to provide encoded received data comprising rearranged received data.\n\n\n4. The memory system of claim 1, where the control circuit is configured to provide encoded received data comprising inverted received data.\n\n\n5. The memory system of claim 1, where the control circuit is configured to provide encoded received data comprising the received data encoded with a mathematical operation.\n\n\n6. The memory system of claim 1, where the control circuit is configured to provide encoded received data comprising convoluted received data.\n\n\n7. The memory system of claim 1, where the control circuit is configured to provide encoded received data comprising the received data encoded with a matrix multiply.\n\n\n8. The memory system of claim 1, where the control circuit is configured to provide encoding information to the write circuit that writes the encoded received data comprising the encoding information into the array of memory cells at the fault address of the fault pattern.\n\n\n9. The memory system of claim 1, where the fault pattern is stored in a fault map of the array of memory cells.\n\n\n10. The memory system of claim 1, where the fault pattern is marked as used as the encoded received data is written into the array of memory cells at the fault address of the fault pattern.\n\n\n11. The memory system of claim 1, where the control circuit is configured to receive a write address for writing the received data to the write address, control the write circuit to write the encoded received data to the fault address and write an address map to indicate the write address corresponds to the fault address.\n\n\n12. The memory system of claim 1, comprising a read circuit configured to read memory cells in the array of memory cells, where the control circuit is configured to receive a read address for reading the array of memory cells, look up the read address and a corresponding fault address and control the read circuit to read at the corresponding fault address.\n\n\n13. The memory system of claim 1, comprising a read circuit configured to read memory cells in the array of memory cells, where the control circuit is configured to receive encoded received data comprising encoding information from the array of memory cells and decode the encoded received data using the encoding information to obtain the received data.\n\n\n14. A memory system, comprising:\na magnetic memory; and \na control circuit configured to compare a data pattern to a fault pattern in a section of the magnetic memory and write the data pattern to the section of the magnetic memory if the data pattern matches the fault pattern. \n\n\n\n15. The memory system of claim 14, where the control circuit is configured to retrieve the fault pattern from a fault map that is stored in non-volatile memory.\n\n\n16. The memory system of claim 14, where the control circuit is configured to retrieve a fault address of the section of the magnetic memory from a fault map that is stored in non-volatile memory to write the data pattern into the magnetic memory at the fault address.\n\n\n17. The memory system of claim 14, where the control circuit is configured to store a fault address of the section of the magnetic memory in an address map that is stored in non-volatile memory.\n\n\n18. The memory system of claim 14, where the control circuit is configured to retrieve a fault address of the section of the magnetic memory from an address map that is stored in non-volatile memory to read the data pattern from the magnetic memory.\n\n\n19. The memory system of claim 14, where the control circuit is configured to receive data and provide encoded received data as the data pattern.\n\n\n20. The memory system of claim 14, where the control circuit is configured to provide encoding information that indicates encoding of the data pattern as part of the data pattern to compare to the fault pattern.\n\n\n21. The memory system of claim 14, where the control circuit is configured to receive data and a write address, encode the received data to provide the data pattern, and in the event the data pattern matches the fault pattern, write the data pattern to a fault address of the section of the magnetic memory and provide an address map entry indicating the write address corresponds to the fault address.\n\n\n22. The memory system of claim 14, where the control circuit is configured to read the magnetic memory, receive the data pattern with encoding information and decode the data pattern using the encoding information.\n\n\n23. A magnetic memory, comprising:\nmeans for encoding received data; \nmeans for matching the encoded data to fault patterns in sections of the magnetic memory; and \nmeans for storing the encoded data at matching fault pattern locations in the magnetic memory. \n\n\n\n24. The magnetic memory of claim 23, where the means for encoding received data is configured to change a bit pattern of the received data.\n\n\n25. The magnetic memory of claim 23, where the means for encoding received data is configured to leave bit patterns of the received data as received.\n\n\n26. The magnetic memory of claim 23, where the means for encoding received data is configured to provide a plurality of encoding schemes for encoding the received data.\n\n\n27. The magnetic memory of claim 23, where the means for matching the encoded data is configured to compare the received data encoded in a plurality of encoding schemes.\n\n\n28. The magnetic memory of claim 23, where the means for storing the encoded data is configured to store the encoded data comprising encoding information at the matching fault pattern locations in the magnetic memory.\n\n\n29. A method of storing data in a memory, comprising:\nreceiving data; \nmatching the received data to hard faults in a section of the memory; and \nwriting the matched received data into the section of the memory. \n\n\n\n30. The method of claim 29, comprising:\nproviding encoding information that indicates how the received data was matched to the hard faults; and \nwriting the encoding information into another memory. \n\n\n\n31. The method of claim 29, where matching the received data comprises changing the received data bit patterns to match the hard faults.\n\n\n32. The method of claim 29, comprising:\nreceiving a write address; \nwriting the matched received data to a fault address that indicates the location of the section in the memory; and \nwriting an address map to indicate the write address corresponds to the fault address. \n\n\n\n33. The method of claim 29, comprising:\nreceiving a read address; \nlooking up the read address and a corresponding address in an address map; and \nreading the memory at the corresponding address. \n\n\n\n34. The method of claim 29, comprising:\nreading the matched received data from the memory; \nreading encoding information; and \ndecoding the matched received data using the encoding information to obtain the received data.\n |  | 34 | Memory system having control circuit configured to receive data, provide encoded received data to match a fault pattern in the array of memory cells | US06839275 | ['B2', 'B1', 'B1', 'B1', 'B1', 'B2', 'A1']
A | 1. A non-volatile semiconductor memory comprising:\na plurality of memory cell arrays each having a number-of-rewrites storage region allocated to a portion of a corresponding cell array; and \na number-of-rewrites write control circuit which stores the number of rewrites in cell transistors of the number-of-rewrites storage regions in non-selected memory cell arrays of the plurality of memory cell arrays by executing write of data to the cell transistors at a voltage lower than an ordinary write voltage so as to change a threshold value of the cell transistors in analog fashion according to an amount of electrons injected into floating gates of the cell transistors. \n\n\n\n2. A non-volatile semiconductor memory according to claim 1, wherein when write of data is executed to the cell transistors of the number-of-rewrites storage regions in the non-selected memory cell arrays at the voltage lower than the ordinary write voltage, the write of data is executed making use of &#x201c;1&#x201d; write stress to the cell transistors by applying a predetermined power-supply voltage to bit lines connected in series to the cell transistors and applying a write voltage Vpgm to the gates of the cell transistors.\n\n\n3. A non-volatile semiconductor memory according to claim 2, wherein sense amplifiers/data registers are provided to corresponding bit lines in the memory cell arrays, and the power-supply voltage to the bit lines are supplied from the sense amplifiers/data registers.\n\n\n4. A non-volatile semiconductor memory according to claim 1, wherein when write of data is executed to the cell transistors of the number-of-rewrites storage regions in the non-selected memory cell arrays at the voltage lower than the ordinary write voltage, the write of data is executed making use of Vpass stress to the cell transistors by applying a non-selected memory cell voltage Vpass lower than the write voltage to the control gates of the cell transistors and applying ground potential Gnd to bit lines connected in series to the cell transistors.\n\n\n5. A non-volatile semiconductor memory according to claim 4, wherein sense amplifiers/data registers are provided to corresponding bit lines in the memory cell arrays, and the ground voltage to the bit lines are supplied from the sense amplifiers/data registers.\n\n\n6. A non-volatile semiconductor memory according to claim 1, wherein, when the number of data rewrites is read out from the cell transistors of the number-of-rewrites storage regions which stores the number of data rewrites, read out data is output to the outside of the device.\n\n\n7. A non-volatile semiconductor memory according to claim 6, wherein the number of data rewrites is determined by determining a center of distribution of threshold values of the plurality of cell transistors based on data read out from the plurality of cell transistors.\n\n\n8. A non-volatile semiconductor memory according to claim 6, wherein a counter is provided so as to be used when the number of data rewrites is read out, and, when the number of data rewrites is read out from the cell transistors of the number-of-rewrites storage regions which stores the number of data rewrites, a voltage of word lines connected to control gates of the cell transistors is changed, and a result of read of the number of data rewrites is serially output to the outside of the device as data read out for one page.\n\n\n9. A non-volatile semiconductor memory according to claim 1, wherein, when the number of data rewrites is read out from the cell transistors of the number-of-rewrites storage regions which stores the number of data rewrites, a voltage of word lines connected to the control gates of the cell transistors is changed, and the number of data rewrites is determined based on the voltage of the word line at the time the number of cell transistors having a threshold value less than the voltage of the word line exceeds one half a total number of the cell transistors in the number-of-rewrites storage regions.\n\n\n10. A non-volatile semiconductor memory according to claim 9, wherein the number of data rewrites is determined by determining a center of distribution of threshold values of the plurality of cell transistors based on data read out from the plurality of cell transistors.\n\n\n11. A non-volatile semiconductor memory according to claim 1, wherein a counter is provided so as to be used when the number of data rewrites is read out, and, when the number of data rewrites is read out from the cell transistors of the number-of-rewrites storage regions which stores the number of data rewrites, a voltage of the word lines connected to control gates of the cell transistors is changed, and the counter is counted up when the cell transistors have a threshold value less than the voltage of the word line, and the number of data rewrites is determined based on the voltage of the word line at the time the most significant bit of the counter is inverted.\n\n\n12. A non-volatile semiconductor memory according to claim 11, wherein the number of data rewrites is determined by determining a center of distribution of threshold values of the plurality of cell transistors based on data read out from the plurality of cell transistors.\n\n\n13. A non-volatile semiconductor memory according to claim 1, wherein row decoders which correspond to the number-of-rewrites storage regions are provided, each of the row decoders include a fuse for use in prohibition of erase selection, and the fuse is cut off after data of the memory cells are erased when the memory is shipped.\n\n\n14. A non-volatile semiconductor memory comprising:\na plurality of memory cell arrays each having a number-of-rewrites storage region allocated to a portion of a corresponding memory cell array; \na plurality of sense amplifiers/data registers commonly connected to a pair of bit lines of a pair of even and odd columns in each of the memory cell arrays; and \na number-of-rewrites write control circuit which stores, when data is written to cell transistors connected to one of the pair of bit lines of the pair of even and odd columns in the number-of-rewrites storage regions of selected memory cell arrays, the number of rewrites to the cell transistors connected to the other of the pair of bit lines by executing write by supplying the cell transistors with a voltage lower than an ordinary write voltage to so as to change a threshold value of the cell transistors in analog fashion according to an amount of electrons injected into floating gates of the cell transistors. \n\n\n\n15. A non-volatile semiconductor memory according to claim 14, wherein when the write of data is executed to the cell transistors connected to said other bit line at the voltage lower than the ordinary write voltage, the write of data is executed making use of &#x201c;1&#x201d; write stress to the cell transistors by applying a predetermined power-supply voltage to bit lines connected in series to the cell transistors and applying a write voltage Vpgm to the gates of the cell transistors.\n\n\n16. A non-volatile semiconductor memory according to claim 15, wherein sense amplifiers/data registers are provided to corresponding bit lines in the memory cell arrays, and the power-supply voltage to the bit lines are supplied from the sense amplifiers/data registers.\n\n\n17. A non-volatile semiconductor memory according to claim 14, wherein when the write of data is executed to the cell transistors connected to said other bit line at the voltage lower than the ordinary write voltage, the write of data is executed making use of Vpass stress to the cell transistors by applying a non-selected memory cell voltage Vpass lower than the write voltage to the control gates of the cell transistors and applying ground potential Gnd to bit lines connected in series to the cell transistors.\n\n\n18. A non-volatile semiconductor memory according to claim 17, wherein sense amplifiers/data registers are provided to corresponding bit lines in the memory cell arrays, and the ground voltage to the bit lines are supplied from the sense amplifiers/data registers.\n\n\n19. A non-volatile semiconductor memory according to claim 17, wherein, when the number of data rewrites is read out from the cell transistors of the number-of-rewrites storage regions which stores the number of data rewrites, read out data is output to the outside of the device.\n\n\n20. A non-volatile semiconductor memory according to claim 19, wherein the number of data rewrites is determined by determining a center of distribution of threshold values of the plurality of cell transistors based on data read out from the plurality of cell transistors.\n\n\n21. A non-volatile semiconductor memory according to claim 19, wherein a counter is provided so as to be used when the number of data rewrites is read out, and, when the number of data rewrites is read out from the cell transistors connected to said other bit line, a voltage of word lines connected to control gates of the cell transistors is changed, and a result of read of the number of data rewrites is serially output to the outside of the device as data read out for one page.\n\n\n22. A non-volatile semiconductor memory according to claim 17, wherein, when the number of data rewrites is read out from the cell transistors of the number-of-rewrites storage regions which stores the number of data rewrites, a voltage of the word lines connected to the control gates of the cell transistors is changed, and the number of data rewrites is determined based on the voltage of the word line at the time the number of cell transistors having a threshold value less than the voltage of the word line exceeds one half the total number of the cell transistors in the number-of-rewrites storage regions.\n\n\n23. A non-volatile semiconductor memory according to claim 22, wherein the number of data rewrites is determined by determining a center of distribution of threshold values of the plurality of cell transistors based on data read out from the plurality of cell transistors.\n\n\n24. A non-volatile semiconductor memory according to claim 14, wherein a counter is provided so as to be used when the number of data rewrites is read out, and, when the number of data rewrites is read out from the cell transistors of the number-of-rewrites storage regions which stores the number of data rewrites, a voltage of the word lines connected to control gates of the cell transistors is changed, and the counter is counted up when the cell transistors have a threshold value less than the voltage of the word line, and the number of data rewrites is determined based on the voltage of the word line at the time the most significant bit of the counter is inverted.\n\n\n25. A non-volatile semiconductor memory according to claim 24, wherein the number of data rewrites is determined by determining a center of distribution of threshold values of the plurality of cell transistors based on data read out from the plurality of cell transistors. |  | 25 | Non-volatile semiconductor memory | US06839276 | ['B2', 'B1', 'B2', 'B2', 'A1']
N | 1. A memory system comprising:\na memory including a first storage area for storing a user selected identifier and a second storage area for storing a locking code; \na recall circuit for reading said second storage area in response to a power-on reset signal; \na control circuit for prohibiting alteration of the contents in the first storage area in the event the locking code is in a first state and for allowing alteration of the contents in the first storage area in the event the locking code is in a second state. \n\n\n\n2. The memory system of claim 1 wherein the second storage area is unalterable in the event the locking code is in said first state.\n\n\n3. The memory system of claim 1 further comprising a high voltage generator for generating a program voltage signal and an erase voltage signal to program or erase contents in selected portions of the memory, the high voltage generator not providing said program voltage signal or said erase voltage signal to said first storage area in the event the control circuit prohibits alteration of the contents in the first storage area.\n\n\n4. The memory system of claim 1 wherein the first and second storage areas are on the same word line.\n\n\n5. The memory system of claim 4 wherein the control circuit includes a pointer to the second word line that points to the second word line and the locking code is not set to prevent writing.\n\n\n6. A memory system comprising:\na memory including a first storage area for storing a user selected identifier; \na recall circuit for reading said first storage area in response to a power-on reset signal; \na high voltage generator for generating a program voltage signal and an erase voltage signal to program or erase contents in selected portions of the memory, the high voltage generator not providing said program voltage signal or said erase voltage signal to said first storage area in the event the recall circuit does not read the first storage area and providing said program voltage signal and said erase voltage signal to said first storage area in the event that the recall circuit reads the first storage area. \n\n\n\n7. A method for storing data in a memory, the method comprising:\nstoring a user selected identifier in a first storage area; \nstoring a locking code in a second storage area of the memory; \nreading said second storage area in response to a power-on reset signal; \nprohibiting alteration of the contents in the first storage area in the event the locking code is in a first state and allowing alteration of the contents in the first storage area in the event the locking code is in a second state. \n\n\n\n8. The method of claim 7 wherein the second storage area is unalterable in the event the locking code is in said first state.\n\n\n9. The method of claim 7 further comprising:\ngenerating a program voltage signal and an erase voltage signal to program or erase contents in selected portions of the memory in the event the locking code is in said second state; and \nprohibiting application of the program voltage signal and the erase voltage signal to the memory in the event the locking code is in the first state. \n\n\n\n10. A method comprising:\nreading a first storage area in a memory cell to validate whether a user selected identifier is stored in said first storage area after receipt of a power-on reset signal; \ngenerating a high voltage signal to alter the contents in selected portions of the memory in the event the read user selected identifier is not read from the first storage area. \n\n\n\n11. A memory system comprising:\na memory including a first storage area for storing a user selected identifier and a second storage area for storing a locking code; \nan input interface for receiving a command signal; \na control circuit generating a first write signal to control a write to the first storage area to store the user selected identifier in response to the command signal being a program command and the locking code being in a first state, generating a read signal to control a read of the first storage area in response to the command signal being a read command, and generating a second write signal to control a write to the first storage area to store the user selected identifier and to control a write to the second storage area of a locking code in a second state in the response to the command signal being a program and lock command and the locking code stored in the second storage area being in the first state. \n\n\n\n12. The memory system of claim 11 further comprising a high voltage generator for generating a program voltage signal and an erase voltage signal to program or erase contents in selected portions of the memory, the high voltage generator not providing program voltage signal or said erase voltage signal to said first storage area in the event the control circuit prohibits alteration of the contents in the first storage area.\n\n\n13. A method comprising:\nreceiving a command signal; \ngenerating a first write signal to control a write to a first storage area of a memory to store a user selected identifier in response to the command signal being a program command and a locking code stored in a second storage area of the memory being in a first state; \ngenerating a read signal to control a read of the first storage area in response to the command signal being a read command, and \ngenerating a second write signal to control a write to the first storage area to store the user selected identifier and to control a write to the second storage area of a locking code in a second state in the response to the command signal being a program and lock command and the locking code stored in the second storage area being in the first state. \n\n\n\n14. The method of claim 13 further comprising:\ngenerating a program voltage signal and an erase voltage signal to program or erase contents in selected portions of the memory; and \nblocking the application of the program voltage signal and the erase voltage signal to said first storage area in the event the locking code stored in the second storage area is in the second state.\n |  | 14 | User identification for multi-purpose flash memory | US06839277 | ['B2', 'B1', 'A1']
A | 1. A memory device comprising an array of Flash cells and mask ROM cells in a common substrate wherein each said Flash cell comprises a floating gate, a control gate, a source, a drain, and a channel, wherein each said mask ROM cell comprises a gate, a source, a drain, and a channel, wherein each said source of said mask ROM cells is shared with one said Flash cell source, wherein each electrode of each said mask ROM cell gate is coupled to at least one said Flash cell control gate, wherein said mask ROM cell gate electrodes comprise a common layer with electrodes of said Flash cell control gates, and wherein said mask ROM cells lie in spaces between said Flash cells in said array.\n\n\n2. The device according to claim 1 wherein said mask ROM cell gates comprise a dielectric layer between an electrode layer and said substrate, wherein said Flash cell control gates comprise a dielectric layer between an electrode layer and said floating gates, and wherein said mask ROM cell gate dielectric layer and said Flash cell control gate dielectric layer are not the same layer.\n\n\n3. The device according to claim 1 wherein said mask ROM cells comprise one of at least two possible threshold voltage levels and wherein said threshold voltage levels are programmed using selective ion implantation.\n\n\n4. The device according to claim 1 wherein said Flash cells comprise a stacked-gate arrangement where said floating gates comprise a conductive electrode layer.\n\n\n5. The device according to claim 1 wherein said Flash cells comprise a MONOS arrangement where said floating gates comprise a non-conductive electrode layer.\n\n\n6. The device according to claim 1 wherein said Flash cells comprise a split-gate arrangement where said Flash cell floating gates only overlie a part of each said Flash cell channel.\n\n\n7. The device according to claim 1 wherein each of said mask ROM cell drains is shared with one of said Flash cell drains.\n\n\n8. The device according to claim 1 wherein said array comprises columns of said Flash cells and columns of said mask ROM cells and wherein each said mask ROM cell column is adjacent to at least one said Flash cell column.\n\n\n9. The device according to claim 8 wherein a plurality of said Flash cell control gates and said mask ROM cell gates are coupled together by a common wordline such that said Flash cells and said mask ROM cells in said plurality are commonly addressed for data access.\n\n\n10. The device according to claim 8 wherein said array comprises equal numbers of said Flash cells and said mask ROM cells.\n\n\n11. The device according to claim 8 a wherein each said Flash cell column is between two said mask ROM cell columns to thereby form an AND-type said array.\n\n\n12. The device according to claim 8 wherein each said Flash cell column is between one said mask ROM cell column and one said Flash cell column to thereby form a dual string, NOR-type said array.\n\n\n13. A memory device comprising an array of Flash cells and mask ROM cells in a common substrate wherein each said Flash cell comprises a floating gate, a control gate, a source, a drain, and a channel, wherein each said mask ROM cell comprises a gate, a source, a drain, and a channel, wherein each said source of said mask ROM cells is shared with one said Flash cell source, wherein each electrode of each said mask ROM cell gate is coupled to at least one said Flash cell control gate, wherein said mask ROM cell gate electrodes comprise a common layer with electrodes of said Flash cell control gates, wherein said array comprises columns of said Flash cells and columns of said mask ROM cells, wherein each said mask ROM cell column is adjacent to at least one said Flash cell column, and wherein said mask ROM cells lie in spaces between said Flash cells in said array.\n\n\n14. The device according to claim 13 wherein said mask ROM cell gates comprise a dielectric layer between an electrode layer and said substrate, wherein said Flash cell control gates comprise a dielectric layer between an electrode layer and said floating gates, and wherein said mask ROM cell gate dielectric layer and said Flash cell control gate dielectric layer are not the same layer.\n\n\n15. The device according to claim 13 wherein said mask ROM cells comprise one of at least two possible threshold voltage levels and wherein said threshold voltage levels are programmed using selective ion implantation.\n\n\n16. The device according to claim 13 wherein said Flash cells comprise a stacked-gate arrangement where said floating gates comprise a conductive electrode layer.\n\n\n17. The device according to claim 13 wherein said Flash cells comprise a MONOS arrangement where said floating gates comprise a non-conductive electrode layer.\n\n\n18. The device according to claim 13 wherein said Flash cell comprise a split-gate arrangement where said Flash cell floating gates only overlie a part of each said Flash cell channel.\n\n\n19. The device according to claim 13 wherein each of said mask ROM cell drains is shared with one of said Flash cell drains.\n\n\n20. The device according to claim 13 wherein a plurality of said Flash cell control gates and said mask ROM cell gates are coupled together by a common wordline such that said Flash cells and said mask ROM cells in said plurality are commonly addressed for data access.\n\n\n21. The device according to claim 13 wherein said array comprises equal numbers of said Flash cells and said mask ROM cells.\n\n\n22. The device according to claim 13 wherein each said Flash cell column is between two said mask ROM cell columns to thereby form an AND-type said array.\n\n\n23. The device according to claim 13 wherein each said Flash cell column is between one said mask ROM cell column and one said Flash cell column to thereby form a dual string, NOR-type said array.\n\n\n24. A method to form an integrated circuit memory device comprising an array of Flash cells and mask ROM cells in a common substrate wherein each said Flash cell comprises a floating gate, a control gate, a source, a drain, and a channel, and wherein each said mask ROM cell comprises a gate, a source, a drain, and a channel, said method comprising:\nforming sources and drains in a substrate for Flash cells and for mask ROM cells wherein each of said mask ROM cell sources is shared with one of said Flash cell sources; \nforming floating gates for said Flash cells; \nimplanting ions into said substrate in channels of selected said mask ROM cells to alter a threshold voltage of said selected mask ROM cells; \nforming control gates for said Flash cells and gates for said mask ROM cells to complete said integrated circuit memory device, wherein said Flash cell control gates comprise an electrode layer overlying said Flash cell floating gates with a dielectric layer therebetween, wherein electrodes of each said mask ROM cell gate is coupled to at least one of said Flash cell control gates, wherein said mask ROM cell electrodes comprise said Flash cell control gate electrode layer, and wherein said mask ROM cells lie in spaces between said Flash cells in said array. \n\n\n\n25. The method according to claim 24 further comprising:\nremoving said Flash cell control gate dielectric layer in said mask ROM cell channels after depositing said Flash cell control gate dielectric layer; \nthereafter forming a mask ROM cell gate dielectric layer overlying said substrate; and \nthereafter depositing said Flash cell control gate electrode layer overlying said Flash cell control gate dielectric layer and said mask ROM cell gate dielectric layer. \n\n\n\n26. The method according to claim 24 wherein said Flash cells comprise a stacked-gate arrangement where said floating gates comprise a conductive electrode layer.\n\n\n27. The method according to claim 24 wherein said Flash cells comprise a MONOS arrangement where said floating gates comprise a non-conductive electrode layer.\n\n\n28. The method according to claim 24 wherein said Flash cell comprise a split-gate arrangement where said Flash cell floating gates only overlie a part of each said Flash cell channel.\n\n\n29. The method according to claim 24 wherein each of said mask ROM cell drains is shared with one of said Flash cell drains.\n\n\n30. The method according to claim 24 wherein said array comprises columns of said Flash cells and columns of said mask ROM cells and wherein each said mask ROM cell column is adjacent to at least one said Flash cell column.\n\n\n31. The method according to claim 24 wherein a plurality of said Flash cell control gates and said mask ROM cell gates are coupled together by a common wordline such that said Flash cells and said mask ROM cells in said plurality are commonly addressed for data access.\n\n\n32. The method according to claim 24 wherein said array comprises equal numbers of said Flash cells and said mask ROM cells.\n\n\n33. The method according to claim 24 wherein each said Flash cell column is between two said mask ROM cell columns to thereby form an AND-type said array.\n\n\n34. The method according to claim 24 wherein each said Flash cell column is between one said mask ROM cell column and one said Flash cell column to thereby form a dual string, NOR-type said array.\n\n\n35. The method according to claim 24 wherein said array comprises only said mask ROM cells if said step of forming floating gates for said Flash cells is omitted. |  | 35 | Highly-integrated flash memory and mask ROM array architecture | US06839278 | ['B1']
N | 1. A nonvolatile semiconductor memory device comprising:\na memory cell array including memory cells and reference cells, the reference cells including a first reference cell and a second reference cell; \na data judging control unit generating an average reference current based on a first reference current supplied from the first reference cell and a second reference current supplied from the second reference cell, the data judging control unit determining data of each of the memory cells by comparison of a read-out voltage of each of the memory cells with the average reference current; \na control unit performing a program verification operation to each memory cell of the memory cell array; and \na compensation current supplying unit supplying a compensation current to a bit line of a target memory cell of the memory cell array when a leak current of a neighboring memory cell adjacent to the target memory cell exceeds a predetermined reference value during the program verification operation of the control unit to the target memory cell, said compensation current compensating the leak current of the neighboring memory cell. \n\n\n\n2. The nonvolatile semiconductor memory device according to claim 1 wherein the control unit includes a first control unit that performs a program operation to the target memory cell of the memory cell array until a first reference voltage that is lower than a target reference voltage is obtained.\n\n\n3. The nonvolatile semiconductor memory device according to claim 2 wherein the control unit includes a second control unit that detects the leak current of the neighboring memory cell adjacent to the target memory cell during the program verification operation being performed to the target memory cell, and determines whether the detected leak current exceeds the predetermined reference value.\n\n\n4. The nonvolatile semiconductor memory device according to claim 1 wherein the compensation current supplying unit includes a transistor connected to the bit line of the target memory cell and a current supply circuit connected to the transistor.\n\n\n5. The nonvolatile semiconductor memory device according to claim 1 wherein the data judging control unit includes a program-verification reference cell that has a predetermined threshold value.\n\n\n6. The nonvolatile semiconductor memory device according to claim 1 wherein the data judging control unit comprises:\na first program-verification reference cell having a first threshold value used to set the first reference current; \na second program-verification reference cell having a second threshold value used to set a target reference current; and \na third reference cell having a threshold value used to detect the leak current of the neighboring memory cell. \n\n\n\n7. The nonvolatile semiconductor memory device according to claim 6 wherein the first reference current set by the first program-verification reference cell is lower than the target reference current set by the second program-verification reference cell.\n\n\n8. The nonvolatile semiconductor memory device according to claim 1 wherein each of the memory cells of the memory cell array is configured to store 2 bits of information by trapping charge in a charge-trap layer of a silicon nitride film. |  | 8 | Nonvolatile semiconductor memory device | US06839279 | ['B2', 'B2', 'B2', 'A1']
A | 1. A memory comprising:\nan array of memory cells formed in rows and columns; \na sense amplifier coupled to the array of memory cells, the sense amplifier having a first input for receiving a current corresponding to a data value from one of the memory cells, a second input for receiving a predetermined reference current and an output for providing an output data value when the memory is read; and \nread control circuitry coupled to the second input of the sense amplifier, the read control circuitry having a reference transistor for providing the predetermined reference current in response to a reference voltage, the read control circuitry varying the reference voltage in a manner to maintain the predetermined reference current at a substantially constant value. \n\n\n\n2. The memory of claim 1 wherein the array of memory cells is comprised of transistors having nanoclusters and the reference transistor is comprised of a transistor that does not have nanoclusters.\n\n\n3. The memory of claim 2 wherein the nanoclusters further comprise silicon nanocrystals.\n\n\n4. The memory of claim 3 wherein the read control circuitry has an input coupled to the second input of the sense amplifier for biasing the reference transistor in response to variation of the reference current caused by numerous program and erase cycles.\n\n\n5. The memory of claim 1 wherein the current corresponding to the data value provided by the array of memory cells varies as a function of a number of program and erase cycles of the memory, and the reference transistor is programmed and erased a same number of times as the array of memory cells.\n\n\n6. The memory of claim 5 wherein the read control circuitry further provides a first control signal and a second control signal as values that respectively apply a substantially same gate voltage to the reference transistor and an addressed memory cell of the array of memory cells in response to receiving a read enable signal.\n\n\n7. The memory of claim 6 wherein the read control circuitry makes the gate voltage of the reference transistor and the addressed memory cell of the array of memory cells to be different values in response to the read enable signal not being asserted.\n\n\n8. The memory of claim 1 wherein the read control circuitry further comprises a first control signal for controlling a value of the reference voltage and a second control signal for controlling a value of a read voltage applied to the array of memory cells.\n\n\n9. A method for extending operating life of a memory comprising:\nproviding an array of memory cells formed in rows and columns; \ncoupling a sense amplifier to the array of memory cells, the sense amplifier having a first input for receiving a current corresponding to a data value from one of the memory cells, a second input for receiving a predetermined reference current and an output for providing an output data value when the memory is read; and \ncoupling read control circuitry to the second input of the sense amplifier, the read control circuitry having a reference transistor for providing the predetermined reference current in response to a reference voltage, the read control circuitry varying the reference voltage in a manner to maintain the predetermined reference current at a substantially constant value. \n\n\n\n10. The method of claim 9 further comprising implementing the array of memory cells with transistors having nanoclusters and implementing the reference transistor with a transistor that does not have nanoclusters.\n\n\n11. The method of claim 9 further comprising varying the current corresponding to the data value provided by the array of memory cells as a function of a number of program and erase cycles of the memory and programming the reference transistor erasing the reference transistor a same number of times as the array of memory cells.\n\n\n12. The method of claim 9 further comprising biasing the reference transistor in response to variation of the reference current caused by numerous program and erase cycles.\n\n\n13. The memory of claim 9 further comprising controlling a value of the reference voltage and controlling a value of a read voltage applied to the array of memory cells.\n\n\n14. The memory of claim 9 further comprising applying a substantially same gate voltage to the reference transistor and an addressed memory cell of the array of memory cells in response to receiving a read enable signal.\n\n\n15. The memory of claim 9 further comprising making a gate voltage of the reference transistor and the addressed one of the array of memory cells to be different values in response to the read enable signal not being asserted.\n\n\n16. A memory comprising:\nan array of memory cells formed in rows and columns; \nsense amplifier means coupled to the array of memory cells, the sense amplifier means having a first input for receiving a current corresponding to a data value from one of the memory cells, a second input for receiving a predetermined reference current and an output for providing an output data value when the memory is read; and \nread control circuitry means coupled to the second input of the sense amplifier means, the read control circuitry means having a reference transistor for providing the predetermined reference current in response to a reference voltage, the reference transistor having a threshold voltage that varies to a number of times the reference transistor is biased, the read control circuitry means varying the reference voltage in a manner to maintain the predetermined reference current at a substantially constant value. \n\n\n\n17. The memory of claim 16 wherein the read control circuitry means has an input coupled to the second input of the sense amplifier for biasing the reference transistor in response to variation of the reference current caused by numerous program and erase cycles.\n\n\n18. The memory of claim 16 wherein the current corresponding to the data value provided by the array of memory cells varies as a function of a number of program and erase cycles of the memory, and the reference transistor is programmed and erased a same number of times as the array of memory cells.\n\n\n19. The memory of claim 16 wherein the read control circuitry means further provide a first control signal and a second control signal as values that respectively apply a substantially same gate voltage to the reference transistor and an addressed one of the array of memory cells in response to receiving a read enable signal. |  | 19 | Variable gate bias for a reference transistor in a non-volatile memory | US06839280 | ['B1', 'B2', 'B1', 'B1', 'B2']
N | 1. A memory comprising:\na non-volatile data storage element capable of storing a first data state characterized by a negative threshold voltage and one or more second data states characterized by a positive threshold voltage; and \nsense circuitry connectable to the data storage element that can distinguish the data state of the storage element, comprising; \na compensation circuit, whereby the parameter used by the sense circuit to distinguish between the first and second data states is compensated based on operating conditions. \n\n\n\n\n2. The memory of claim 1, wherein said operating conditions comprise temperature.\n\n\n3. The memory of claim 1, wherein said operating conditions comprise the voltage level of an external power supply.\n\n\n4. The memory of claim 1, wherein said data storage element is capable of storing a plurality of said second data states.\n\n\n5. The memory of claim 1, wherein said parameter is a voltage.\n\n\n6. The memory of claim 1, wherein said parameter is in a range of from 0 volts to 0.2 volts.\n\n\n7. The memory of claim 1, wherein said parameter is a current.\n\n\n8. The memory of claim 1, further comprising:\nwrite circuitry connectable to the data storage element and the sense circuitry, wherein the sense circuitry is used for program verify and the verify level for the second data states is compensated based on operating conditions. \n\n\n\n9. The memory of claim 1, further comprising:\na negative voltage source; and \na band gap generator connectable to the negative voltage source whereby said parameter is provided. \n\n\n\n10. The memory of claim 9, wherein said parameter is a voltage and said band gap generator provides a voltage in the range of 0 volts to 0.2 volts.\n\n\n11. A method of operating a non-volatile memory, comprising:\nselecting a data storage element storing one of a plurality of data states, said plurality of data states comprising a first data state characterized by a negative threshold voltage and one or more second data states characterized by a positive threshold voltage; \nproviding a sensing parameter, wherein said sensing parameter is compensated for operating conditions; and \nusing said sensing parameter to distinguish between the first data states and the second data states. \n\n\n\n12. The method of claim 11, wherein said plurality of data states comprises a plurality of second data states.\n\n\n13. The method of claim 11, wherein said operating conditions comprise temperature.\n\n\n14. The method of claim 11, wherein said operating conditions comprise the voltage level of an external power supply.\n\n\n15. The method of claim 11, wherein said sensing parameter is a voltage.\n\n\n16. The method of claim 15, wherein said sensing parameter is a voltage in the range of 0 volts to 0.2 volts.\n\n\n17. The method of claim 11, wherein said sensing parameter is a current.\n\n\n18. The method of claim 11, further comprising:\ngenerating a negative voltage, wherein the sensing parameter is produced using said negative voltage. \n\n\n\n19. A non-volatile memory device, comprising:\nmeans for storing a data value selected from a plurality of data states, a first of which is characterized by a negative threshold value and a second of which is characterized by a positive threshold value; \nmeans for compensating a parameter for the operating conditions of the memory device; and \nmeans for distinguishing between said first data state and said second data state by use of said compensated parameter.\n |  | 19 | Read and erase verify methods and circuits suitable for low voltage non-volatile memories | US06839281 | ['B2', 'B1', 'B1', 'A1']
A | 1. A semiconductor nonvolatile memory, comprising:\na plurality of memory banks each including a plurality of core cell transistors for storing data, wherein during a write operation to one memory bank, a read operation to another memory bank is performed; \na write verify circuit for performing a write verification for detecting change in the characteristic of said core cell transistor during a write operation in which the gate voltage/drain current characteristic of said core cell transistor is changed to a condition corresponding to stored data by injecting or extracting a charge into or from said core cell transistor; and \na write verify inhibition signal generation circuit for generating a write verify inhibition signal in order to deactivate said write verify circuit performing the write verification to the cell transistor of the one memory bank, during at least a part of a read operation to said core cell transistor of the another memory bank. \n\n\n\n2. The semiconductor nonvolatile memory according to claim 1, wherein said write verify inhibition signal generation circuit generates said write verify inhibition signal when an address changes in said read operation.\n\n\n3. The semiconductor nonvolatile memory according to claim 1, wherein each of said memory banks further has a decoder for decoding an address, and said write verify inhibition signal generation circuit generates said write verify inhibition signal when said decoder operates in response to an address change in said read operation.\n\n\n4. The semiconductor nonvolatile memory according to claim 1, wherein said write verify inhibition signal generation circuit generates said write verify inhibition signal during an output operation by a read data output buffer that outputs read data.\n\n\n5. The semiconductor nonvolatile memory according to claim 1, wherein said write verify inhibition signal generation circuit generates said write verify inhibition signal in response to an address transition detection signal that detects an address change in said read operation, or a read data output signal that controls the output operations of said read data output buffer that outputs read data.\n\n\n6. The semiconductor nonvolatile memory according to claim 1, further comprising a reference cell transistor for write verify which has a gate voltage/current characteristic corresponding to the verify level; wherein\nsaid write verify circuit has a sense amplifier for comparing a first voltage corresponding to the drain current of said core cell transistor and a second voltage corresponding to the drain current of said reference cell transistor, and a latch circuit for latching a verify decision result signal that said sense amplifier detects, and wherein \nthe supply of the output of said sense amplifier to said latch circuit is inhibited in response to said write verify inhibition signal. \n\n\n\n7. The semiconductor nonvolatile memory according to claim 1, wherein said gate voltage/drain current characteristic of said core cell transistor is changed by injecting or extracting a charge into or from a floating gate or trap gate.\n\n\n8. A semiconductor nonvolatile memory, comprising:\na power supply pad and a ground pad to which power supply voltage and ground voltage are supplied, respectively; \na plurality of memory banks each including a plurality of core cell transistors which have gate voltage/drain current characteristic corresponding to stored data, wherein during a write operation to one memory bank, a read operation to another memory bank is performed; \na reference cell transistor for write verify which has gate voltage/drain current characteristic corresponding to the verify level; \na write verify circuit for performing a write verification for detecting change in the characteristic of said core cell transistor by detecting the difference in potential between a first node on a current path connecting said power supply pad, a core cell transistor, and ground pad, and a second node on a current path connecting said power supply pad, reference cell transistor, and ground pad, during a write operation in which the gate voltage/drain current characteristic of said cell transistor is changed to a condition corresponding to stored data by injecting or extracting a charge into or from said core cell transistor; and \na write verify inhibition signal generation circuit for generating a write verify inhibition signal in order to deactivate said write verify circuit performing the write verification to the cell transistor of the one memory bank, during at least a part of a read operation to said core cell transistor of the another memory bank. \n\n\n\n9. The semiconductor nonvolatile memory according to claim 8, wherein said write verify inhibition signal generation circuit generates said write verify inhibition signal when an address changes in said read operation.\n\n\n10. The semiconductor nonvolatile memory according to claim 8, wherein each of said memory banks further has a decoder for decoding an address, and said write verify inhibition signal generation circuit generates said write verify inhibition signal when said decoder operates in response to an address change in said read operation.\n\n\n11. The semiconductor nonvolatile memory according to claim 8, wherein said write verify inhibition signal generation circuit generates said write verify inhibition signal during an output operation by a read data output buffer to output read data. |  | 11 | Semiconductor nonvolatile memory for performing read operations while performing write operations | US06839282 | ['B2', 'A1']
N | 1. A non-volatile semiconductor memory device, comprising:\na memory cell array including a plurality of electrically erasable programmable non-volatile memory cells arrayed and divided into a plurality of blocks; \na plurality of word lines arranged in each of said plurality of blocks and each commonly connected to memory cells on an identical row; \na plurality of drive lines provided corresponding to said plurality of word lines and each arranged to supply a voltage to the corresponding word line; \na plurality of transfer transistors each operative as a switch to connect the corresponding word line to the corresponding drive line among said plurality of word lines and said plurality of drive lines, \nwherein said plurality of word lines are classified into an arbitrary word line determined arbitrarily, secondary adjacent word lines located adjacent to both word lines adjacent to said arbitrary word line, and residual word lines other than said arbitrary word line and said secondary adjacent word lines, and \nwherein among said plurality of transfer transistors, transfer transistors for said residual word lines are arranged at both adjacent locations and an opposite location around a transfer transistor for said arbitrary word line. \n\n\n\n2. The non-volatile semiconductor memory device according to claim 1, further comprising a first device isolation insulator formed along an extending direction of a gate line for said plurality of transfer transistors,\nwherein said plurality of transfer transistors each include a first impurity region connected to the corresponding word line among said plurality of word lines and a second impurity region connected to the corresponding drive line among said plurality of drive lines, \nwherein said plurality of transfer transistors are divided into a first group consisting of transfer transistors having said first impurity regions formed along said first device isolation insulator, and a second group consisting of transfer transistors having said first impurity regions formed as opposed to said first impurity regions of said first group via said first device isolation insulator, and \nwherein said first impurity regions of said transfer transistors for said residual word lines are arranged at both adjacent locations and an opposite location around said first impurity region of said transfer transistor for said arbitrary word line. \n\n\n\n3. The non-volatile semiconductor memory device according to claim 2, wherein said plurality of word lines each include a control gate of the corresponding memory cell among said plurality of memory cells, and a lead wire led out of said first impurity region of the corresponding transfer transistor among said plurality of transfer transistors and located on an upper layer above said control gate, and\nwherein said control gates and said lead wires are arranged in the same order. \n\n\n\n4. The non-volatile semiconductor memory device according to claim 3, further comprising a multi-layered structure including a plurality of conductive layers and interlayer insulators interposed therebetween, wherein said lead wire is composed of a conductive layer disposed one-layer higher than said control gate among said plurality of conductive layers.\n\n\n5. The non-volatile semiconductor memory device according to claim 2, wherein said plurality of word lines each include a control gate of the corresponding memory cell among said plurality of memory cells, and a lead wire led out of said first impurity region of the corresponding transfer transistor among said plurality of transfer transistors and located on an upper layer above said control gate, and\nwherein said control gates and said lead wires are arranged in different orders. \n\n\n\n6. The non-volatile semiconductor memory device according to claim 5, further comprising a multi-layered structure including a plurality of conductive layers and interlayer insulators interposed therebetween, wherein said lead wire is composed of a conductive layer disposed one-layer higher than said control gate among said plurality of conductive layers.\n\n\n7. The non-volatile semiconductor memory device according to claim 2, further comprising a second device isolation insulator formed along said extending direction of said gate line for said plurality of transfer transistors and having a larger width compared to said first device isolation insulator,\nwherein said plurality of transfer transistors are divided into a third group in addition to said first and second groups, said third group consisting of transfer transistors having said first impurity regions formed as opposed to said second impurity regions in said second group via said second device isolation insulator. \n\n\n\n8. The non-volatile semiconductor memory device according to claim 1, wherein among said plurality of transfer transistors, a transfer transistor for said residual word line is arranged at an obliquely opposite location around said transfer transistor for said arbitrary word line.\n\n\n9. The non-volatile semiconductor memory device according to claim 1, wherein among said plurality of transfer transistors, transfer transistors for said residual word lines other than both word lines located adjacent to said arbitrary word line are arranged at both adjacent locations and the opposite location around said transfer transistor for said arbitrary word line.\n\n\n10. The non-volatile semiconductor memory device according to claim 1, wherein said non-volatile semiconductor memory device comprises a NAND-type EEPROM.\n\n\n11. An electronic card including said non-volatile semiconductor memory device according to claim 1 as mounted thereon.\n\n\n12. An electronic device, comprising:\na card interface; \na card slot connected to said card interface; and \nsaid electronic card according to claim 11 electrically connectable to said card slot. \n\n\n\n13. The electronic device according to claim 12, wherein said electronic device comprises a digital camera.\n\n\n14. A non-volatile semiconductor memory device, comprising:\na memory cell array including a plurality of electrically erasable programmable non-volatile memory cells arrayed and divided into a plurality of blocks; \na plurality of word lines arranged in each of said plurality of blocks and each commonly connected to memory cells on an identical row, and being classified into an arbitrary word line determined arbitrarily, secondary adjacent word lines located adjacent to both word lines adjacent to said arbitrary word line, and residual word lines other than said arbitrary word line and said secondary adjacent word lines; \na plurality of drive lines provided corresponding to said plurality of word lines and each arranged to supply a voltage to the corresponding word line; \na plurality of transfer transistors each operative as a switch to connect the corresponding word line to the corresponding drive line among said plurality of word lines and said plurality of drive lines, and being arranged transfer transistors for said residual word lines at both adjacent locations and an opposite location around a transfer transistor for said arbitrary word line among said plurality of transfer transistors.\n |  | 14 | Non-volatile semiconductor memory device with reduced chip real estate area for transfer transistors | US06839283 | ['B1', 'B2']
A | 1. A method of programming and erasing non-volatile semiconductor memory, comprising:\ndefining threshold voltages (Vth) for erasing memory cells in the positive voltage range; \ndefining threshold voltages (Vth) for programming memory cells with multi-level data storage in the negative voltage range; wherein \nthe erasing operation is performed in conjunction with a self-limiting means to force the threshold voltage (Vth) for erasing flash memory to occur in the positive voltage range, and the programming with multi-level storage in the negative voltage range; wherein the erasing operation in the positive voltage range is performed in conjunction with a self-limiting means to confine the threshold voltage within a predetermined level to avoid the continuous ascending of the threshold voltage as the erasing is in progress (i.e. the increase in cumulative time). \n\n\n\n2. The method as claimed in claim 1, wherein the memory cell comprising:\na first conductivity substrate (10); \nat least one second conductivity deep ion well (12) being formed on top of the first conductivity substrate (10); \nat least one first conductivity shallow ion well (14), being formed in the second conductivity deep ion well (12); wherein (as in the current embodiment) the first conductivity material is a P-type, and the second conductivity material is an N-type; \nat least one memory cell array, being formed over the first conductivity shallow ion well (14); \na plurality of shallow trench insulation (STI) layers (16) being formed over the first conductivity substrate (10) and in between the shallow ion well (14) for mutual isolation of memory cell arrays; \na plurality of bit lines (BL) being disposed on the first conductivity substrate (10), and extending downward to the shallow ion well (14) through respective conductive plugs (18); wherein \neach memory cell array is formed by a plurality of memory cells, and one end of the memory cell array is connected to a selection transistor; and \neach memory cell has a diffused drain (22) and a diffused source (24) corresponding to the diffusion region on the first conductivity shallow ion well (14), a floating gate (26) created on the surface of the shallow ion well (14) and in between the drain (22) and the source (24), and a control gate (28) created above the floating gate (26), such that the floating gate (26) is connected to the corresponding word line (WL). \n\n\n\n3. The method as claimed in claim 2, wherein the erasing operation is carried out by applying a positive voltage on a selected word line (WL), and a negative voltage on the source line (SL) connected by the selection transistor forcing the bit line to enter a state of floating to induce the Fowler-Nordheim tunneling, so that electrons on the shallow ion wells (14) are injected into the floating gate (26) to accomplish the selective erasing.\n\n\n4. The method as claimed in claim 3, wherein the self-limiting means for the erasing operation is performed by applying a negative voltage pulse on a selected word line (WL) following a positive voltage pulse being applied thereon, and further applying a positive voltage pulse on the bit line (BL) following a negative voltage pulse being applied on a source line (SL), such that the source line (SL) enters a state of floating to induce discharge of minority electrons from the floating gate (26).\n\n\n5. The method as claimed in claim 3, wherein the voltage convergence speed of the self-limiting means varies in accordance with the voltage difference set for electron discharge and the pulse width.\n\n\n6. The method as claimed in claim 2, wherein the first conductivity material is of a p-type and the second conductivity material is of an n-type.\n\n\n7. The method as claimed in claim 2, wherein the floating gate (26) is formed with an ONO structure. |  | 7 | Method of programming and erasing a non-volatile semiconductor memory | US06839284 | ['B1', 'B1', 'B1', 'B1']
N | 1. An integrated circuit memory comprising:\na main memory of the FLASH type comprising a set of programming latches for causing a word presented on a data input of said main memory to be recorded therein, the set of programming latches being insufficient to record simultaneously several words in parallel; \na buffer memory having an output coupled to the input of said main memory, said buffer memory having a sufficient capacity to record a series of words to be recorded in said main memory; and \na controller for first causing the series of words to be recorded in said buffer memory and then causing the series of words to be recorded one after another in said main memory through the set of programming latches. \n\n\n\n2. The integrated circuit memory of claim 1 wherein said controller causes the series of words to be recorded in said buffer memory by applying to said buffer memory an address comprising at least N first bits equal to N least significant bits of a recording address of a first word of the series of words, the address applied to said buffer memory being incremented after each word has been recorded.\n\n\n3. The integrated circuit memory of claim 2 wherein said controller further causes the words first recorded in said buffer memory to be recorded one after another in said main memory by applying thereto an address comprising M most significant bits and N least significant bits and by applying to said buffer memory an address comprising the N least significant bits of the address applied to said main memory, the address applied to said main memory being incremented after each word has been recorded.\n\n\n4. The integrated circuit memory of claim 3 herein the N less significant bits correspond to the address of a word in a physical page of said main memory comprising all the words present in a word line of said main memory.\n\n\n5. The integrated circuit memory of claim 3 further comprising an address counter having an output connected to an address input of said buffer memory and to N less significant address inputs of said main memory.\n\n\n6. The integrated circuit memory of claim 5 wherein said controller:\nloads into said address counter the N less significant bits of the recording address of the first word of the series of words; \ncauses the first word to be recorded in said buffer memory followed by the remaining series of words and causes said address counter to increment with each word recorded; \nresets said address counter; \napplies said M most significant bits of the recording address of the first word to the address input of said main memory; \ncauses said buffer memory to be read at a current address delivered by said address counter; \napplies a programming signal to said main memory if a value of a word read in the buffer memory is different from a value of an erased word; and \nincrements said address counter, repeats reading said buffer memory and applies the programming signal until a last address deliverable by said address counter before an overload thereof is reached. \n\n\n\n7. The integrated circuit memory of claim 1 further comprising a serial/parallel interface circuit for receiving the series of words to be recorded in said main memory.\n\n\n8. The integrated circuit memory of claim 1 further comprising a checking circuit for checking a writing operation, said checking circuit comparing the words recorded in said main memory and the words recorded in said buffer memory after a transfer of the words into said main memory and before erasing said buffer memory.\n\n\n9. The integrated circuit memory of claim 1 further comprising a circuit for performing a recording instruction for the series of words where the recording instruction comprises a code of the instruction, a start address in said main memory, and a series of words to be recorded.\n\n\n10. The integrated circuit memory of claim 1 wherein said controller comprises:\na central processing unit; \na column address register associated with said central processing unit; and \na word line address register associated with said central processing unit. \n\n\n\n11. An integrated circuit memory comprising:\na main memory of the FLASH type; \nprogramming devices associated with said main memory for causing a word presented on a data input of said main memory to be recorded therein, the programming devices being insufficient to record simultaneously several words in parallel; \na buffer memory having an output coupled to the input of said main memory; and \na controller for causing a series of words to be recorded in said buffer memory and causing the series of words to be recorded one after another in said main memory through the programming devices. \n\n\n\n12. The integrated circuit memory of claim 11 wherein said controller causes the series of words to be recorded in said buffer memory by applying to said buffer memory an address comprising at least N first bits equal to N least significant bits of a recording address of a first word of the series of words, the address applied to said buffer memory being incremented after each word has been recorded.\n\n\n13. The integrated circuit memory of claim 11 wherein said controller further causes the words first recorded in said buffer memory to be recorded one after another in said main memory by applying thereto an address comprising M most significant bits and N least significant bits and by applying to said buffer memory an address comprising the N least significant bits of the address applied to said main memory, the address applied to said main memory being incremented after each word has been recorded.\n\n\n14. The integrated circuit memory of claim 11 further comprising an address counter having an output connected to an address input of said buffer memory and to N less significant address inputs of said main memory.\n\n\n15. The integrated circuit memory of claim 11 further comprising a serial/parallel interface circuit for receiving the series of words to be recorded in said main memory by said buffer memory.\n\n\n16. The integrated circuit memory of claim 11 further comprising a checking circuit for checking a writing operation, said checking circuit comparing the words recorded in said main memory and the words recorded in said buffer memory after a transfer of the words into said main memory and before erasing said buffer memory.\n\n\n17. The integrated circuit memory of claim 11 wherein said controller comprises:\na central processing unit; \na column address register associated with said central processing unit; and \na word line address register associated with said central processing unit. \n\n\n\n18. A method of recording a series of words in a FLASH memory comprising a set of programming latches for causing a word present at a data input of the FLASH memory to be recorded therein, the set of programming latches being insufficient to record simultaneously several words in parallel, the method comprising:\nproviding a buffer memory with a sufficient capacity to record the series of words and coupling an output of the buffer memory to the data input of the FLASH memory; \nsending the series of words to the FLASH memory; \nrecording the series of words sent to the FLASH memory in the buffer memory; and \nrecording the words recorded in the buffer memory in the FLASH memory one after another using the programming latches. \n\n\n\n19. The method of claim 18 wherein recording the series of words sent to the FLASH memory comprises applying to the buffer memory an address comprising at least N first bits equal to the N least significant bits of a recording address of the first word of the series of words, the address applied to the buffer memory being incremented after each word has been recorded.\n\n\n20. The method of claim 19 wherein recording the words recorded in the buffer memory in the FLASH memory comprises:\napplying to the FLASH memory an address comprising M most significant bits and N less significant bits; and \napplying to the buffer memory an address comprising the N least significant bits of the address applied to the FLASH memory, the address applied to the FLASH memory being incremented after each word has been recorded. \n\n\n\n21. The method of claim 18 wherein the series of words are received in the form of serial data and the serial data are restored in words sent to the input of the buffer memory.\n\n\n22. The method of claim 18 further comprising:\napplying to an address input of the buffer memory a read address comprising at least N first bits and reading a word in the buffer memory; \napplying to the address input of the FLASH memory an address comprising M most significant bits of a recording address of a first word of the series of words and N less significant bits identical to the N first bits of the read address; \napplying to the FLASH memory a record signal of a read word if a value of the read word is different from a value of an erased word; and \nrepeating the applying steps starting with a read address comprising at least N first bits equal to 0 until reaching by successive increments a read address comprising N first bits equal to 1. \n\n\n\n23. The method of claim 18 further comprising:\napplying a read address to an address input of the buffer memory and reading a word in the buffer memory; \napplying to an address input of the FLASH memory an address comprising M most significant bits of a recording address of a first word of the series of words and N less significant bits identical to N first bits of the read address and reading a word in the FLASH memory; \ncomparing the word read in the FLASH memory and the word read in the buffer memory; and \nrepeating the applying and comparing steps starting with a read address comprising N first bits equal to 0 until reaching by successive increments a read address comprising N first bits equal to 1. \n\n\n\n24. A method of recording a series of words in a FLASH memory comprising:\ncoupling an output of a buffer memory to a data input of the FLASH memory; \nsending the series of words to the FLASH memory; \nrecording the series of words sent to the FLASH memory in the buffer memory; and \nrecording the words recorded in the buffer memory in the FLASH memory one after another using programming latches, the programming latches being insufficient to record simultaneously several words in parallel. \n\n\n\n25. The method of claim 24 wherein recording the series of words sent to the FLASH memory comprises applying to the buffer memory an address comprising at least N first bits equal to the N least significant bits of a recording address of the first word of the series of words, the address applied to the buffer memory being incremented after each word has been recorded.\n\n\n26. The method of claim 25 wherein recording the words recorded in the buffer memory in the FLASH memory comprises:\napplying to the FLASH memory an address comprising M most significant bits and N less significant bits; and \napplying to the buffer memory an address comprising the N least significant bits of the address applied to the FLASH memory, the address applied to the FLASH memory being incremented after each word has been recorded. \n\n\n\n27. The method of claim 24 wherein the series of words are received in the form of serial data and the serial data are restored in words sent to the input of the buffer memory.\n\n\n28. The method of claim 24 further comprising:\napplying to an address input of the buffer memory a read address comprising at least N first bits and reading a word in the buffer memory; \napplying to the address input of the FLASH memory an address comprising M most significant bits of a recording address of a first word of the series of words and N less significant bits identical to the N first bits of the read address; \napplying to the FLASH memory a record signal of a read word if a value of the read word is different from a value of an erased word; and \nrepeating the applying steps starting with a read address comprising at least N first bits equal to 0 until reaching by successive increments a read address comprising N first bits equal to 1. \n\n\n\n29. The method of claim 24 further comprising:\napplying a read address to an address input of the buffer memory and reading a word in the buffer memory; \napplying to an address input of the FLASH memory an address comprising M most significant bits of a recording address of a first word of the series of words and N less significant bits identical to N first bits of the read address and reading a word in the FLASH memory; \ncomparing the word read in the FLASH memory and the word read in the buffer memory; and \nrepeating the applying and comparing steps starting with a read address comprising N first bits equal to 0 until reaching by successive increments a read address comprising N first bits equal to 1.\n |  | 29 | Page by page programmable flash memory | US06839285 | ['B2', 'A1', 'A1', 'A1']
A | 1. A semiconductor device comprising:\nan output buffer circuit including a pull-up section of pull-up transistors and a pull-down section of pull-down transistors; \na pad connected to an external resistor; and \nan output impedance control circuit connected to the pad and which controls an impedance of the output buffer circuit in response to an impedance of the external resistor, the output impedance control circuit including \na first transistor connected to the pad, \na level controller which controls a gate voltage of the first transistor in response to a voltage of the pad and a reference voltage so as to establish the pad at a given voltage, \na first MOS array connected between the pad and a power supply voltage which supplies current to the pad in response to a first impedance control code, \na first control circuit which generates the first impedance control code in response to whether a voltage of the pad is converging to the reference voltage, and \na second control circuit which controls a pull-up impedance of the output buffer circuit in response to the first impedance control code when a voltage of the pad is converging to the reference voltage. \n\n\n\n\n2. The semiconductor device according to claim 1, wherein the reference voltage is half a power supply voltage that is used as an operating voltage of the output buffer circuit.\n\n\n3. The semiconductor device according to claim 2, wherein the first control circuit includes:\na first comparator which compares a voltage of the pad with the reference voltage and generates a first comparison signal as a comparison result; and \na first up/down counter which generates the first impedance control code in response to the first comparison signal. \n\n\n\n4. The semiconductor device according to claim 3, wherein the second control circuit includes:\na first dithering detector which responds to the first comparison signal and detects whether a voltage of the pad is converging to the reference voltage; \na first register which receives and stores the first impedance control code when a voltage of the pad is converging to the reference voltage; and \na transmitter which transfers the first impedance control code in the register to the output buffer circuit. \n\n\n\n5. The semiconductor device according to claim 4, wherein the output impedance control circuit further includes:\na second transistor connected between the power supply voltage and an internal node which is controlled by the output voltage of the level controller; \na second MOS array connected to the power supply voltage and an internal node which supplies current to the internal node in response to the first impedance control code; \na third MOS array connected to the internal node and a ground voltage which discharges current from the internal node to the ground voltage in response to a second impedance control code; \na third control circuit which generates the second impedance control code in response to whether a voltage of the internal node is converging to the reference voltage; and \na fourth control circuit which controls a pull-down impedance of the output buffer circuit in response to the second impedance control code when a voltage of the internal node is converging to the reference voltage, the second impedance control code being transmitted to the output buffer circuit via the transmitter. \n\n\n\n6. The semiconductor device according to claim 5, wherein the third control circuit includes:\na second comparator which compares a voltage of the internal node with the reference voltage and generates a second comparison signal as a comparison result; and \na second up/down counter which generates the second impedance control code in response to the second comparison signal. \n\n\n\n7. The semiconductor device according to claim 6, wherein the fourth control circuit includes:\na second dithering detector which responds to the second comparison signal and detects whether a voltage of the internal node converges into the reference voltage; and \na second register which receives and stores the second impedance control code when a voltage of the internal node is converging to the reference voltage. \n\n\n\n8. The semiconductor device according to claim 7, wherein the output impedance control circuit further includes a clock generator for generating first and second clock signals in response to a system clock.\n\n\n9. The semiconductor device according to claim 8, wherein the first up/down counter and the first dithering detector operate in synchronization with a first clock signal, and the second up/down counter and dithering detector operate in synchronization with a second clock signal.\n\n\n10. The semiconductor device according to claim 3, wherein the first MOS array includes a plurality of PMOS transistors connected in parallel between the power supply voltage and the pad and are controlled by the first impedance control code.\n\n\n11. The semiconductor device according to claim 5, wherein the second MOS array includes a plurality of PMOS transistors connected in parallel between the power supply voltage and the internal node and are controlled by the first impedance control code.\n\n\n12. The semiconductor device according to claim 5, wherein the third MOS array includes a plurality of NMOS transistors connected in parallel between the internal node and the ground voltage and are controlled by the second impedance control code.\n\n\n13. The semiconductor device according to claim 8, wherein the output impedance control circuit further includes means for controlling a feedback loop between the level controller and a gate of the second transistor in response to an output of the first dithering detector.\n\n\n14. The semiconductor device according to claim 13, wherein the feedback loop is cut off before a voltage of the pad converges to the reference voltage.\n\n\n15. The semiconductor device according to claim 13, wherein when the feedback loop is cut off, the first and second transistors are turned off.\n\n\n16. The semiconductor device according to claim 13, wherein the feedback loop is formed when a voltage of the pad converges to the reference voltage.\n\n\n17. The semiconductor device according to claim 13, wherein when the feedback loop is formed, the first and second first transistors are turned on.\n\n\n18. The semiconductor device according to claim 13, wherein the means for controlling a feedback loop includes a PMOS transistor and an NMOS transistor,\nwherein the PMOS transistor is connected between the power supply voltage and an output of the level controller and is controlled by an output of the first dithering detector, and the NMOS transistor is connected between the output of the level controller and a gate of the second transistor and is controlled by the output of the second dithering detector. \n\n\n\n19. The semiconductor device according to claim 13, wherein the first and second transistors are formed of a PMOS transistor.\n\n\n20. A semiconductor device comprising:\nan output buffer circuit for outputting data from the semiconductor device; \na pad connected to an external resistor; and \nan output impedance control circuit connected to the pad which controls an impedance of the output buffer circuit in response to an impedance of the external resistor, the output impedance control circuit including a current mirror circuit including at least one transistor connected to the pad, at least one MOS array, whose impedance is matched to an impedance of the external resistor, and a comparator for reducing a quantization error of a voltage at least two internal nodes. \n\n\n\n21. The semiconductor device according to claim 20, further comprising:\na feedback circuit for feeding back an output of the comparator to the at least one transistor. \n\n\n\n22. A method of controlling impedance of an output buffer circuit comprising:\ncontrolling a gate voltage of a first transistor in response to a voltage of an external pad and a reference voltage to establish the external pad at a given voltage; \ncomparing the voltage of the pad with the reference voltage and generating a first comparison signal as a comparison result; and \ngenerating a first impedance control code in response to whether the voltage of the external pad is converging to the reference voltage, \nsupplying current to the external pad in response to the first impedance control code; and \ncontrolling a pull-up impedance of the output buffer circuit in response to the first impedance control code when a voltage of the external pad is converging to the reference voltage. \n\n\n\n23. The method of controlling impedance according to claim 22, further comprising:\ndetecting whether a voltage of the external pad is converging to the reference voltage; \nreceiving and storing the first impedance control code when a voltage of the external pad is converging to the reference voltage; and \ntransferring the first impedance control code to the output buffer circuit. \n\n\n\n24. A semiconductor device performing the method of controlling impedance of claim 22. |  | 24 | Semiconductor device with programmable impedance control circuit | US06839286 | ['B2', 'B2', 'A1']
N | 1. A method of storing a new data quantity in a target memory location having stored an old data quantity, comprising the steps of:\nstoring the new data quantity in a non-volatile buffer memory location; \nexamining whether the new data quantity is successfully stored in the non-volatile buffer memory location; \nwhen the step of examining delivers a positive result, the positive result indicating that the new data quantity is successfully stored in the non-volatile buffer memory location, clearing the old data quantity from the target memory location in which the new data quantity is to stored; \nafter the step of clearing the old data quantity from the target memory location, transferring the new data quantity from the non-volatile buffer memory location to the target memory location; and \nclearing the new data quantity from the non-volatile buffer memory location. \n\n\n\n2. The method according to claim 1, wherein the step of storing comprises storing of a data set in the non-volatile buffer memory location, said data set comprising a check code by means of which the integrity of the data is examined in said step of examining.\n\n\n3. The method according to claim 1, wherein the step of storing comprises storing of a data set in the non-volatile buffer memory location, said data set comprising size information on the data quantity used in said step of transferring, in order to allocate a sufficiently large target memory location.\n\n\n4. The method according to claim 1, wherein the step of storing comprises storing of a data set in the non-volatile buffer memory location, said data set comprising target address information that is utilized in said step of transferring for storing the data at a predetermined point of said target memory location.\n\n\n5. The method according to claim 1, further comprising the following steps:\nprior to said step of storing in the non-volatile buffer memory location, examining whether the non-volatile buffer memory location is cleared completely and, if this is not the case, examining whether the data quantity is successfully stored in the non-volatile buffer memory location and, if this is the case, continuing with said step of clearing the target memory location and, if this is not the case, clearing the non-volatile buffer memory location and continuing with said step of storing. \n\n\n\n6. The method according to claim 1, wherein, prior to said step of storing, it is examined whether the non-volatile buffer memory location is cleared, and wherein said step of storing is carried out only if the non-volatile buffer memory location is cleared completely.\n\n\n7. The method according to claim 1, wherein the step of transferring is followed by the following step:\nexamining whether the data have been successfully transferred from the non-volatile buffer memory location to the target memory location in said step of transferring, and \nwherein the step of clearing the non-volatile buffer memory location is carried out only after the step of transferring has been successful. \n\n\n\n8. The method according to claim 5, further comprising the following steps:\nexamining whether the data have been successfully transferred from the non-volatile buffer memory location to the target memory location in said step of transferring, and \nwherein the step of clearing the non-volatile buffer memory location is carried out only if the step of examining was successful, and \nwherein the step of clearing the target memory location and the step of transferring the data from the buffer memory location to the target memory location are carried out only if the step of examining was not successful. \n\n\n\n9. A storage system for storing a new data quantity in a target memory location having stored an old data quantity, comprising:\na non-volatile buffer having non-volatile buffer memory location; \na target memory having the target memory location; and \na controller designed to carry out the following steps: \nstoring the new data quantity in the non-volatile buffer memory location; \nexamining whether the new data quantity is successfully stored in the non-volatile buffer memory location; \nwhen the step of examining produces a positive result, the positive result indicating that the new data quantity is successfully stored in the non-volatile buffer memory location, clearing the old data quantity from the target memory location into which the new data quantity is to be written; \nsubsequent to the step of clearing the old data quantity from the target memory location, transferring the new data quantity from the non-volatile buffer memory location to the target memory location; and \nclearing the new data quantity from the non-volatile buffer memory location. \n\n |  | 9 | Method of storing a quantity of data in a target memory location and storage system | US06839287 | ['B2', 'A1', 'A1']
A | 1. A method for reducing power consumption of an integrated circuit device, comprising:\nreceiving a command issued to the device; \nreceiving an input signal by a latch circuit in conjunction with the command; \ndetermining if the command is an invalid command; and \nlatching the first input signal with the latch circuit only if it is determined the command is not invalid. \n\n\n\n2. The method of claim 1, wherein determining if the command is an invalid command comprises determining NOP (no operation) and DIS (device deselect) commands are invalid commands.\n\n\n3. The method of claim 1, wherein the device is a memory device and the latch circuit is an address latch circuit.\n\n\n4. The method of claim 1, wherein latching the input signal with the latch circuit comprises asserting a latch control signal.\n\n\n5. The method of claim 4, further comprising preventing the latch circuit from latching the input signal in response to determining the command is invalid by de-asserting the latch control signal.\n\n\n6. The method of claim 5, wherein de-asserting the latch control signal comprises generating an invalid command signal in response to determining the command is invalid.\n\n\n7. An integrated circuit device, comprising:\na command interface for receiving commands issued to the device; \none or more latch circuits for receiving input signals in conjunction with corresponding commands received by the interface; and \ncontrol circuitry configured to determine if the corresponding commands are valid and generate one or more latch control signals to cause the latch circuits to latch the input signals only if the corresponding commands are valid. \n\n\n\n8. The device of claim 7, wherein the input signals comprise address signals.\n\n\n9. The device of claim 7, wherein the input signals comprise one or more command signals.\n\n\n10. The device of claim 7, wherein the latch circuits comprise:\nan input for receiving an input signal; \nat least two stages of cross-coupled inverters; \na first switch configured to couple the input to the first stage when a latch control signal is at a first logic state and to decouple the input from the first stage when the latch control signal is at a second logic state; and \na second switch configured to couple an output of the first stage to the second stage when the latch control signal is at the second logic state and to decouple the second stage from the first stage when the latch control signal is at the first logic state. \n\n\n\n11. The device of claim 10, wherein the control circuitry is configured to place or maintain the latch control signal in the first logic stage when an invalid command is detected.\n\n\n12. The device of claim 7, wherein the command interface comprises a command bus to receive one or more command signals.\n\n\n13. The device of claim 12, wherein the control circuitry comprises detection circuitry to decode the command signals and generate an invalid command signal in response to detecting a command considered invalid.\n\n\n14. A memory device, comprising:\none or more address receivers for receiving address signals driven on an external address bus in conjunction with commands issued to the device; \none or more address latch circuits for latching address signals received by the address receivers and supplying address signals to corresponding output drivers; \ncontrol circuitry configured to generate at least one latch control signal to cause the address latch circuits to supply first address signals to the corresponding output drivers if corresponding first commands are valid; and \nan invalid command detector to generate a signal to inhibit the latch control signal to prevent the address latch circuits from supplying second address signals to the corresponding output drivers if corresponding second commands are invalid. \n\n\n\n15. The device of claim 14, wherein the memory device further comprises one or more command latch circuits for latching command signals responsive to the latch control signal generated by the control circuitry.\n\n\n16. The device of claim 14, wherein the invalid command detector receives, as in input, a chip select signal.\n\n\n17. The device of claim 14, wherein the address latch circuits comprise:\nat least two stages of cross-coupled inverters; \na first switch configured to couple an output of an address receiver to the first stage when the latch control signal is at a first logic state and to decouple the output of the address receiver from the first stage when the latch control signal is at a second logic state; and \na second switch configured to couple an output of the first stage to the second stage when the latch control signal is at the second logic state and to decouple the second stage from the first stage when the latch control signal is at the first logic state. \n\n\n\n18. The device of claim 17, wherein the control circuitry is configured to place or maintain the latch control signal in the first logic stage when an invalid command signal is asserted by the invalid command detector.\n\n\n19. The device of claim 18, wherein the control circuitry comprises a switch controlled by the invalid command signal.\n\n\n20. The device of claim 18, wherein the invalid command detector asserts the invalid command signal in response to detecting at least one of a NOP (no operation) command and a DIS (device deselect) command. |  | 20 | Latch scheme with invalid command detector | US06839288 | ['B1', 'B1', 'B2']
N | 1. A semiconductor storage device comprising:\na first bit line; \na memory cell that is connected to the first bit line and stores data; \na second bit line; \na first reference cell that is connected to the second bit line and holds a potential corresponding to specified data; \na first signal line that is connected to the first reference cell and supplies the potential held in the first reference cell; \na third bit line; \na second reference cell that is connected to the third bit line and holds a potential corresponding to specified data; \na second signal line that is connected to the second reference cell and supplies the potential held in the second reference cell; \na switch circuit that is connected between the second bit line and the third bit line and electrically connects the second bit line with the third bit line in response to a first control signal; \na potential supply circuit having first and second states wherein in the first state, the potential supply circuit responds to a second control signal at a first potential level, supplies the first reference cell with a potential corresponding to first data via the first signal line, and supplies the second reference cell with a potential corresponding to second data via the second signal line; and wherein in the second state, the potential supply circuit responds to the second control signal at a second potential level, supplies the first reference cell with the potential corresponding to the first data via the first signal line, and supplies the second reference cell with the potential corresponding to the first data via the second signal line; and \na data read circuit that is connected to either the second bit line or the third bit line and the first bit line and compares a potential generated on the second bit line or the third bit line with a potential generated on the first bit line. \n\n\n\n2. The semiconductor storage device according to claim 1, wherein\nthe potential supply circuit comprises a first pMOS transistor in which a drain is connected to the potential corresponding to the first data and a source is connected to the first signal line; a first nMOS transistor in which a drain is connected to the potential corresponding to the first data and a source is connected to the first signal line; a second pMOS transistor in which a drain is connected to the potential corresponding to the first data and a source is connected to the second signal line; a second nMOS transistor in which a drain is connected to the potential corresponding to the first data and a source is connected to the second signal line; a third nMOS transistor in which a drain is connected to the potential corresponding to the second data and a source is connected to the first signal line; a fourth nMOS transistor in which a drain is connected to the potential corresponding to the second data and a source is connected to the second signal line; and an inverter that inverts a control signal that controls the potential supply circuit; \nthe control signal operates the first pMOS transistor and the second and third nMOS transistors; and \nthe control signal inverted by the inverter operates the second pMOS transistor and the first and fourth nMOS transistors. \n\n\n\n3. The semiconductor storage device according to claim 1, wherein\nthe memory cell comprises a first ferroelectric capacitor; and a first transistor provided between one electrode of the first ferroelectric capacitor and the first bit line, wherein the first transistor operates responsive to a third control signal and reads data from the memory cell; \nthe first reference cell comprises a second ferroelectric capacitor; and a second transistor provided between one electrode of the second ferroelectric capacitor and the second bit line, wherein the second transistor operates responsive to a fourth control signal and reads data from the first reference cell; and \nthe second reference cell comprises a third ferroelectric capacitor; and a third transistor provided between one electrode of the third ferroelectric capacitor and the third bit line, wherein the third transistor operates responsive to the fourth control signal and reads data from the second reference cell. \n\n\n\n4. The semiconductor storage device according to claim 3, wherein the first, second, and third ferroelectric capacitors have almost the same element characteristics.\n\n\n5. The semiconductor storage device according to claim 1, wherein the potential generated on the second bit line or the third bit line compared in the data read circuit with the potential generated on the first bit line is an intermediate potential between a potential applied to the second bit line from the first reference cell and a potential applied to the third bit line from the second reference cell.\n\n\n6. The semiconductor storage device according to claim 1, further comprising:\na first transistor that is connected between the first reference cell and the first signal line, operates responsive to a third control signal, and writes data to the first reference cell; and \na second transistor that is connected between the second reference cell and the second signal line, operates responsive to the third control signal, and writes data to the second reference cell. \n\n\n\n7. The semiconductor storage device according to claim 6, further comprising:\na plurality of the memory cells and a plurality of the first and second reference cells, wherein \nthe first and second transistors operate when connected to the reference cells corresponding to selected ones of the plurality of the memory cells; and the first and second transistors do not operate when connected to the reference cells corresponding to non-selected ones of the plurality of the memory cells. \n\n\n\n8. The semiconductor storage device according to claim 7, further comprising:\na plurality of the data read circuits activated by different activation signals, wherein \nthe first and second transistors connected to reference cells corresponding to the selected memory cells operate responsive to an address selection signal to select one memory cell and an activation signal to activate the data read circuits connected to the selected memory cells. \n\n\n\n9. A semiconductor storage device comprising:\na first bit line; \na memory cell comprising a first ferroelectric capacitor and a first transistor that is provided between the first bit line and one electrode of the ferroelectric capacitor, operates responsive to a first control signal, and reads stored data; \na second bit line; \na first reference cell that is connected to the second bit line and holds a potential corresponding to specified data; \na first signal line that is connected to the first reference cell and supplies the potential held in the first reference cell; \na second transistor that is connected between the first reference cell and the first signal line, operates responsive to the first control signal, and writes data to the first reference cell; \na third bit line; \na second reference cell that is connected to the third bit line and holds a potential corresponding to specified data; \na second signal line that is connected to the second reference cell and supplies the potential held in the second reference cell; \na third transistor that is connected between the second reference cell and the second signal line, operates responsive to the first control signal, and writes data to the second reference cell; \na switch circuit that is connected between the second bit line and the third bit line and electrically connects the second bit line with the third bit line in response to a second control signal; \na data read circuit that is connected to either the second bit line or the third bit line and the first bit line, and compares a potential generated on the second bit line or the third bit line with a potential generated on the first bit line; \na reference control circuit that generates the first and second control signals; and \na reference control enable circuit that generates a third control signal responsive to a block selection signal and a read signal, to control the reference control circuit. \n\n\n\n10. The semiconductor storage device according to claim 9, wherein\nthe first reference cell comprises a second ferroelectric capacitor; and a fourth transistor provided between one electrode of the second ferroelectric capacitor and the second bit line, wherein the fourth transistor operates responsive to a fourth control signal and reads data from the first reference cell; and \nthe second reference cell comprises a third ferroelectric capacitor; and a fifth transistor provided between one electrode of the third ferroelectric capacitor and the third bit line, wherein the fifth transistor operates responsive to the fourth control signal and reads data from the second reference cell. \n\n\n\n11. The semiconductor storage device according to claim 10, wherein the first, second, and third ferroelectric capacitors have almost the same element characteristics.\n\n\n12. The semiconductor storage device according to claim 9 wherein the potential generated on the second bit line or the third bit line compared in the data read circuit with the potential generated on the first bit line is an intermediate potential between a potential applied to the second bit line from the first reference cell and a potential applied to the third bit line from the second reference cell.\n\n\n13. A semiconductor storage device comprising:\na plurality of first bit lines; \na plurality of memory cells that are respectively connected to the plurality of first bit lines and store data; \na plurality of second bit lines; \na plurality of first reference cells that are respectively connected to the plurality of second bit lines and hold potentials corresponding to specified data; \na first signal line that is connected to the plurality of first reference cells and supplies the potentials held in the plurality of first reference cells; \na plurality of first transistors that are respectively connected between the first reference cells and the first signal line, operate responsive to a first control signal, and write data to the first reference cells; \na plurality of third bit lines; \na plurality of second reference cells that are respectively connected to the plurality of third bit lines and holds potentials corresponding to specified data; \na second signal line that is connected to the plurality of second reference cells and supplies the potentials held in the plurality of second reference cells; \na plurality of second transistors that are respectively connected between the second reference cells and the second signal line, operate responsive to the first control signal, and write data to the second reference cells; \na plurality of switch circuits that are connected between respective pairs of the second bit lines and the third bit lines and electrically connect the second bit lines with the third bit lines of the respective pairs in response to a second control signal; \na plurality of data read circuits that are connected to either respective ones of the second bit lines or the third bit lines and the first bit lines, and compare potentials generated on the second bit lines or the third bit lines with potentials generated on the first bit lines; and \na reference control circuit that generates the first and second control signals responsive to a block selection signal, a data read circuit activation signal, and a memory selection address signal, \nwherein the first and second transistors operate when connected to the first and second reference cells corresponding to selected ones of the plurality of the memory cells, and the first and second transistors do not operate when connected to the first and second reference cells corresponding to non-selected ones of the plurality of the memory cells. \n\n\n\n14. The semiconductor storage device according to claim 13, wherein\neach of the plurality of the memory cells comprises a first ferroelectric capacitor; and a third transistor provided between one electrode of the first ferroelectric capacitor and a corresponding one of the first bit lines, wherein the third transistor operates responsive to a third control signal and reads data from the memory cell; \neach of the plurality of the first reference cells comprises a second ferroelectric capacitor; and a fourth transistor provided between one electrode of the second ferroelectric capacitor and a corresponding one of the second bit lines, wherein the fourth transistor operates responsive to a fourth control signal and reads data from the first reference cell; and \neach of the plurality of the second reference cells comprises a third ferroelectric capacitor; and a fifth transistor provided between one electrode of the third ferroelectric capacitor and a corresponding one of the third bit lines, wherein the fifth transistor operates responsive to the fourth control signal and reads data from the second reference cell. \n\n\n\n15. The semiconductor storage device according to claim 14, wherein the first, second, and third ferroelectric capacitors have almost the same element characteristics.\n\n\n16. The semiconductor storage device according to claim 13, wherein the potentials generated on the second bit lines or the third bit lines compared in the data read circuits with the potentials generated on the first bit lines are intermediate potentials between potentials applied to the second bit lines from the first reference cells and potentials applied to the third bit lines from the second reference cells.\n\n\n17. The semiconductor storage device according to claim 13, wherein each of the plurality of the memory cells comprises a ferroelectric capacitor; and a third transistor provided between one electrode of the third ferroelectric capacitor and a corresponding one of the first bit lines, wherein the third transistor operates responsive to a second control signal and reads data from the memory cell. |  | 17 | Semiconductor storage device | US06839289 | ['B2', 'A1']
A | 1. An apparatus comprising:\nfirst logic to generate a write strobe signal that is used to latch output data into a memory unit, the write strobe signal having an edge transition at approximately the center of a data window corresponding to the output data; \nsecond logic to delay a first receive clock signal by a first delay period to generate a first delayed receive clock signal, the first delayed receive clock signal being used to latch incoming data from the memory unit; and \nthird logic to align the edge transition of the write strobe signal and the data window. \n\n\n\n2. The apparatus of claim 1 wherein the memory unit comprises one or more DDR-SDRAM devices.\n\n\n3. The apparatus of claim 1 wherein the second logic delays the first receive clock signal using a delay locked loop (DLL) circuit.\n\n\n4. The apparatus of claim 1 wherein the third logic aligns the edge transition of the write strobe signal and the data window corresponding to the output data such that the edge transition of the write strobe signal approximately corresponds to the center of the data window.\n\n\n5. The apparatus of claim 4 wherein the third logic comprises:\nfirst and second latching devices to latch the output data in response to transitions of a first and a second clock signal, respectively, the first and second clock signals being phase shifted by one half of a clock period corresponding to the frequency of the first and second clock signals; and \nthird and fourth latching devices to latch the write strobe signal in response to transitions of a third and a fourth clock signal, respectively, the third and fourth clock signals being phase shifted by one half of the clock period. \n\n\n\n6. The apparatus of claim 5 wherein the first, second, third, and fourth clock signals are derived from a system clock signal using a phase locked loop (PLL) circuit.\n\n\n7. The apparatus of claim 3 wherein the DLL circuit is programmable via a register.\n\n\n8. The apparatus of claim 7 wherein the first delay period corresponds to a value stored in the register.\n\n\n9. The apparatus of claim 1 further comprising fourth logic to delay a second receive clock signal by the first delay period.\n\n\n10. The apparatus of claim 9 wherein the fourth logic delays the second receive clock signal by the first delay period by using a DLL circuit to generate a second delayed receive clock signal, the second delayed receive clock signal being used to latch incoming data from the memory unit.\n\n\n11. A method comprising:\ngenerating a write strobe signal that is used to latch output data into a memory unit, the write strobe signal having an edge transition at approximately the center of a data window corresponding to the output data; \ndelaying a first receive clock signal by a first delay period to generate a first delayed receive clock signal, the first delayed receive clock signal being used to latch incoming data from the memory unit; and \naligning the edge transition of the write strobe signal and the data window. \n\n\n\n12. The method of claim 11 wherein the memory unit comprises one or more DDR-SDRAM devices.\n\n\n13. The method of claim 11 wherein the first receive clock signal is delayed using a delay locked loop (DLL) circuit.\n\n\n14. The method of claim 11 wherein the edge transition of the write strobe signal and the data window are aligned corresponding to the output data such that the edge transition of the write strobe signal approximately corresponds to the center of the data window.\n\n\n15. The method of claim 14 wherein aligning the edge transition of the write strobe signal and the data window further comprises:\nlatching the output data in response to transitions of a first and a second clock signal, respectively, the first and second clock signals being phase shifted by one half of a clock period corresponding to the frequency of the first and second clock signals; and \nlatching the write strobe signal in response to transitions of a third and a fourth clock signal, respectively, the third and fourth clock signals being phase shifted by one half of the clock period. \n\n\n\n16. The method of claim 15 wherein the first, second, third, and fourth clock signals are derived from a system clock signal using a phase locked loop (PLL) circuit.\n\n\n17. The method of claim 13 wherein the DLL circuit is programmable via a register.\n\n\n18. The method of claim 17 wherein the first delay period corresponds to a value stored in the register.\n\n\n19. The method of claim 11 further comprising delaying a second receive clock signal by the first delay period.\n\n\n20. The method of claim 19 wherein the second receive clock signal is delayed by the first delay period by using a DLL circuit to generate a second delayed receive clock signal, the second delayed receive clock signal being used to latch incoming data from the memory unit.\n\n\n21. A system comprising:\na memory unit; and \na graphics accelerator coupled to the memory unit including a memory interface to control data transfer between the graphics accelerator and the memory unit, the memory interface comprising: \nfirst logic to generate a write strobe signal that is used to latch output data into a memory unit, the write strobe signal having an edge transition at approximately the center of a data window corresponding to the output data; \nsecond logic to delay a first receive clock signal by a first delay period to generate a first delayed receive clock signal, the first delayed receive clock signal being used to latch incoming data from the memory unit; and \nthird logic to align the edge transition of the write strobe signal and the data window. \n\n\n\n\n22. The system of claim 21 wherein the memory unit comprises one or more DDR-SDRAM devices.\n\n\n23. The system of claim 21 wherein the second logic delays the first receive clock signal using a delay locked loop (DLL) circuit.\n\n\n24. The system of claim 21 wherein the third logic aligns the edge transition of the write strobe signal and the data window corresponding to the output data such that the edge transition of the write strobe signal approximately corresponds to the center of the data window.\n\n\n25. The system of claim 24 wherein the third logic comprises:\nfirst and second latching devices to latch the output data in response to transitions of a first and a second clock signal, respectively, the first and second clock signals being phase shifted by one half of a clock period corresponding to the frequency of the first and second clock signals; and \nthird and fourth latching devices to latch the write strobe signal in response to transitions of a third and a fourth clock signal, respectively, the third and fourth clock signals being phase shifted by one half of the clock period. \n\n\n\n26. The system of claim 25 wherein the first, second, third, and fourth clock signals are derived from a system clock signal using a phase locked loop (PLL) circuit.\n\n\n27. The system of claim 23 wherein the DLL circuit is programmable via a register.\n\n\n28. The system of claim 27 wherein the first delay period corresponds to a value stored in the register.\n\n\n29. The system of claim 21 further comprising fourth logic to delay a second receive clock signal by the first delay period.\n\n\n30. The system of claim 29 wherein the fourth logic delays the second receive clock signal by the first delay period by using a DLL circuit to generate a second delayed receive clock signal, the second delayed receive clock signal being used to latch incoming data from the memory unit. |  | 30 | Method, apparatus, and system for high speed data transfer using source synchronous data strobe | US06839290 | ['B2', 'B1', 'B1', 'B1', 'A1', 'A1']
N | 1. A method for controlling column decoder enable timing, the method comprising:\ndetermining if there is a gap between a data write command and a consecutive data read command; \ngenerating a timing control signal for delaying a received clock signal for an amount of time which depends on the determination result; and \nactivating a column decoder in response to the timing control signal. \n\n\n\n2. The method of claim 1, wherein the generation of the timing control signal comprises generating a timing control signal having a first delay time if there is a gap and generating a timing control signal having a second delay time if there is no gap.\n\n\n3. The method of claim 2, wherein the first delay time is shorter than the second delay time.\n\n\n4. The method of claim 1, further comprising:\ndecoding addresses input in response to the timing control signal and generating a column select signal corresponding to a decoding result by the column decoder; and \noutputting data on a pair of bit lines corresponding to the decoded addresses to a pair of input and output lines in response to the column selection signal. \n\n\n\n5. A method for controlling column decoder enable timing, comprising:\ndelaying an input data write command signal for one period of a clock signal in response to the clock signal; and \ndetermining if the delayed data write command signal and a currently input data read command signal are activated at the same time, \nwherein, if the delayed data write command signal and the currently input data read command signal are not activated at the same time, generating a timing control signal delaying the clock signal for a first delay time, and if the delayed data write command signal and the currently input data read command signal are activated at the same time, generating a timing control signal delaying the clock signal for a second delay time; and \nactivating a column decoder in response to the timing control signal. \n\n\n\n6. The method of claim 5, wherein the first time is shorter than the second time.\n\n\n7. The method of claim 5, further comprising:\ndecoding with the column decoder addresses input in response to the timing control signal and generating in the column decoder a column selection signal corresponding to a decoding result; and \noutputting data on a pair of bit lines corresponding to the addresses to a pair of input and output lines in response to the column selection signal. \n\n\n\n8. A method for controlling column decoder enable timing, comprising:\ngenerating a timing control signal by delaying a clock signal for a first delay time if a data read command is activated after a data write command is deactivated and one period of the clock signal, and generating a timing control signal by delaying the clock signal for a second delay time if a data read command is activated within one clock period of the clock signal after the data write command is activated; and \nactivating a column decoder in response to the timing control signal. \n\n\n\n9. The method of claim 8, wherein the first delay time is shorter than the second delay time.\n\n\n10. The method of claim 8, further comprising;\ndecoding addresses input in response to the timing control signal and generating a column selection signal corresponding to a decoding result by the column decoder; and \noutputting data on a pair of bit lines corresponding to the addresses to a pair of input and output lines in response to the column selection signal. \n\n\n\n11. The method of claim 10, wherein the second delay time is longer than a time for equalizing the pair of input and output data lines.\n\n\n12. A column decoder activated in response to delaying a received clock signal for a first delay time in a first mode; and activated in response to delaying the received clock signal for a second delay time in a second mode, wherein the first mode is a mode in which there is a gap between a data write command signal and a data read command signal.\n\n\n13. The column decoder of claim 12, wherein the data write command signal and the data read command signal occur consecutively, and the second mode is a mode in which there is no gap between the data write command signal and the data read command signal.\n\n\n14. The column decoder of claim 12, wherein the first delay time is shorter than the second delay time.\n\n\n15. The column decoder of claim 12, wherein the first mode is a mode in which a data read command is activated after the deactivation of the data write command and one period of the clock signal, and the second mode is a mode in which a data read command is activated within one period of the clock signal after the deactivation of the data write command.\n\n\n16. The column decoder of claim 12, wherein the column decoder decodes addresses input in response to the delayed received clock signal and generates a column select signal corresponding to the decoding result.\n\n\n17. A semiconductor memory device, comprising;\na column decoder for decoding addresses input in response to a timing control signal and generating a column select signal corresponding to the decoding result; and \na timing control signal generating circuit for generating the timing control signal, \nwherein the timing control signal generating circuit generates the timing control signal by delaying a received clock signal by an amount of time which depends on whether there is a gap between a data write command signal and a consecutive data read command signal. \n\n\n\n18. The device of claim 17, wherein if there is the gap, the timing control signal generating circuit generates a timing control signal by delaying the clock signal for a first delay time, and if there is no gap, the timing control signal generating circuit generates a timing control signal by delaying the clock signal for a second delay time which is longer than the first delay time.\n\n\n19. The device of claim 17, wherein the semiconductor memory device further comprises a command register which outputs the data read command signal or the data write command signal in response to a clock signal and a write enable signal.\n\n\n20. A semiconductor memory device, comprising:\na column decoder for decoding addresses input in response to a timing control signal and generating a column selection signal corresponding to the decoding result; and \na timing control signal generating circuit for generating the timing control signal, \nwherein the timing control signal generating circuit generates the timing control signal by delaying the clock signal for a first delay time if a data read command is activated after the data write command is deactivated and N periods of the clock signal, and generates the timing control signal by delaying the clock signal for a second delay time if a data read command is activated within N periods of the clock signal after the data write command is deactivated. \n\n\n\n21. The device of claim 20, wherein the first delay time is shorter than the second delay time.\n\n\n22. The device of claim 20, wherein the semiconductor memory device comprises:\na pair of bit lines for inputting and outputting data in a memory cell; and \na pair of lines for inputting and outputting data, \nwherein the data on the pair of bit lines are transmitted to the pair of lines for inputting and outputting in response to the column selection signal. \n\n\n\n23. The device of claim 20, wherein the semiconductor memory device further comprises a command register for outputting the data read command signal or the data write command signal in response to a clock signal or a write enable signal.\n\n\n24. A semiconductor memory device, comprising;\na column decoder for decoding addresses input in response to a timing control signal and generating a column select signal corresponding to the decoding result; \na delay circuit for delaying the data write command signal for one period of a clock signal in response to the clock signal; \na first control circuit for receiving a data read command signal and an output signal of the delay circuit and outputting a control signal; and \na second control circuit for generating the timing control signal by delaying the received clock signal for a first delay time if the control signal is activated, and for generating the timing control signal by delaying the clock signal for a second delay time if the control signal is not activated. \n\n\n\n25. The device of claim 24, wherein the first delay time is shorter than the second delay time.\n\n\n26. The device of claim 24, wherein the delay circuit is a D flip flop for delaying the data write command signal for one period of the clock signal by being clocked by the clock signal.\n\n\n27. The device of claim 24, the semiconductor memory device further comprises a command register for outputting the data read command signal or the data write command signal in response to a clock signal or a write enable signal.\n\n\n28. A semiconductor memory device, comprising;\na column decoder for decoding addresses input in response to a timing control signal and generating column select signals corresponding to a decoding result; \na command register for outputting a data read command signal or a data write command signal in response to the command signal; \na delay circuit for delaying the clock signal for a first time or a second time in response to the data read command signal or the data write command signal; \na D flip-flop for delaying the data write command signal for one period of the clock signal; \na detecting circuit for receiving an output signal of the data read command signal and an output of the D flip flop and outputting a detecting signal; and \nan output circuit for outputting a timing control signal having a first delay time if the detecting signal is not activated, and for outputting a timing control signal having a second delay time if the detecting signal is activated. \n\n\n\n29. The device of claim 28, wherein the first delay time is shorter than the second delay time.\n\n\n30. The device of claim 28, wherein the command signal comprises the clock signal and a write enable signal. |  | 30 | Method for controlling column decoder enable timing in synchronous semiconductor device and apparatus thereof | US06839291 | ['B2', 'B1', 'A1']
A | 1. A method for programming programmable elements of a plurality of memory devices, each memory device having at least a first and second programmable element thereon, the method comprising:\nprogramming the first programmable element of a first memory device of the plurality of memory devices; and \nprogramming the second programmable element of a second memory device of the plurality of memory devices, the programming of the first and second programmable elements overlapping at least for a period of time. \n\n\n\n2. The method of claim 1 wherein the programming of the first and second programmable elements occur substantially concurrently.\n\n\n3. The method of claim 1 wherein the programming of the first and second programmable elements occur substantially sequentially.\n\n\n4. The method of claim 1 wherein programming of the first programmable element comprises:\nproviding bank and fuse addresses corresponding to the first programmable element; \nlatching the bank address; \nlatching the fuse address; and \ninitiating a programming event in response to latching the fuse address to program the first programmable element. \n\n\n\n5. The method of claim 4 wherein providing the fuse address ceases prior to the completion of the programming event.\n\n\n6. The method of claim 1 wherein programming of the first programmable element comprises:\nproviding a bank address corresponding to an antifuse bank in which the first programmable element is located; \nproviding a first load command to latch the bank address; \nproviding a fuse address corresponding to the first programmable element; \nproviding a second load command to latch the fuse address; and \ninitiating a programming event in response to latching the fuse address to program the first programmable element. \n\n\n\n7. The method of claim 1 wherein the programmable element comprises an antifuse.\n\n\n8. A method for programming programmable elements of a plurality of memory devices, comprising:\nin a first memory device of the plurality of memory devices, latching a first address corresponding to a programmable element located at a first location on the memory devices; \ninitiating a programming event to program the programmable element in the first memory device located at the first location; \nin a second memory device of the plurality of memory devices, latching a second address corresponding to a programmable element located at a second location on the memory devices; and \nbefore the completion of the programming event for the programmable element in the first memory device, initiating a programming event to program the programmable element in the second memory device located at the second location. \n\n\n\n9. The method of claim 8 wherein the programming events for the programmable elements in the first and second devices occurs substantially concurrently.\n\n\n10. The method of claim 8 wherein the programming events for the programmable elements in the first and second devices occurs substantially sequentially.\n\n\n11. The method of claim 8 wherein latching the first address comprises:\nthe address latch is a first address latch and providing a first load command to the first memory device to latch the bank address; \nproviding a fuse address corresponding to the programmable element located at the first location; and \nproviding a second load command to the first memory device to latch the fuse address. \n\n\n\n12. The method of claim 11 wherein providing the fuse address corresponding to the programmable element located at the first location ceases prior to the completion of the programming event for the programmable element in the first memory device.\n\n\n13. The method of claim 8 wherein the latching of the first address and the second address occur substantially simultaneously.\n\n\n14. A method for programming programmable elements of a plurality of memory devices, comprising:\ncommanding a first of the memory devices to latch a first address corresponding to a programmable element located at a first location on the memory devices; \ncommanding a second of the memory devices to latch a second address corresponding to a programmable element located at a second location on the memory devices; and \nprogramming the programmable elements of the first and second of the memory devices substantially concurrently. \n\n\n\n15. The method of claim 14 wherein the programming of the programmable elements of the first and second of the memory devices is initiated substantially simultaneously.\n\n\n16. The method of claim 14 wherein the programming of the programmable elements of the first and second of the memory devices is initiated substantially sequentially.\n\n\n17. The method of claim 14 wherein commanding the first and the second of the memory devices comprises simultaneously providing a load command to the first and second of the memory devices.\n\n\n18. The method of claim 14 wherein commanding the first and the second of the memory devices comprises sequentially providing a load command to the first and second of the memory devices.\n\n\n19. The method of claim 14, further comprising providing the first address and the second address to the first and second of the memory devices, respectively, substantially simultaneously.\n\n\n20. A method for programming antifuses of a plurality of memory devices, comprising:\nproviding to a first memory device of the plurality an address corresponding to a programmable element to be programmed in the first memory device; \nproviding a load command to the first memory device to latch the address; \nproviding to a second memory device of the plurality an address corresponding to a programmable element to be programmed in the second memory device; and \nproviding a load command to the second memory device to latch the address. \n\n\n\n21. The method of claim 20 wherein providing a load command to the first memory device and providing a load command to the second memory device occur simultaneously.\n\n\n22. The method of claim 20 wherein providing a load command to the first memory device and providing a load command to the second memory device occur sequentially.\n\n\n23. The method of claim 20 wherein providing an address to the first memory device and providing an address to the second memory device occur simultaneously.\n\n\n24. The method of claim 20 wherein providing an address to the first memory device and providing an address to the second memory device occur sequentially.\n\n\n25. The method of claim 20 wherein providing an address to the first and second memory devices ceases prior to the completion of a antifuse programming event.\n\n\n26. A memory device having external address terminals and data terminals, and further having an array of memory with redundant memory to replace memory cells therein, the memory device comprising:\nan antifuse bank address latch coupled to the external address terminals for latching an antifuse bank address applied to the external address terminals corresponding to a bank of antifuses including a programmable element to be programmed by a programming event; \nan antifuse address latch coupled to the external address terminals for latching an antifuse address applied to the external address terminals corresponding to the programmable element to be programmed by the programming event; \nlogic circuitry coupled to the address latch and the data terminals, the logic circuitry receiving antifuse bank and antifuse address load commands applied to the data terminals and providing control signals to the antifuse bank address latch and antifuse address latch in response to receiving the antifuse bank and antifuse address load commands to cause the antifuse bank address latch and the antifuse address latch to latch the respective addresses applied to the external address terminals as the antifuse bank and antifuse address corresponding to the programmable element to be programmed, all respectively; and \nprogramming circuitry coupled to the antifuse bank address latch and antifuse address latch and at least a portion of the programmable elements, the programming circuitry performing the programming event to program the programmable element corresponding to the latched antifuse bank and antifuse addresses. \n\n\n\n27. A memory device having external address terminals and an array of memory with redundant memory to replace memory cells therein the memory device comprising:\na bank address latch for latching a bank address corresponding to an antifuse bank in which an antifuse to be programmed by a programming event is located; \na fuse address latch for latching an antifuse address corresponding to the antifuse to be programmed by the programming event; and \nlogic circuitry coupled to the bank and fuse address latches, the logic circuitry receiving address load commands and providing control signals to the bank and fuse address latches in response thereto to cause the bank and fuse address latches to latch the bank and fuse addresses, respectively, applied to the external address terminals as the bank and fuse addresses corresponding to the antifuse to be programmed. \n\n\n\n28. The memory device of claim 27, further comprising programming circuitry coupled to the bank and fuse address latches, the programming circuitry performing the programming event to program the antifuse corresponding to the latched bank and fuse addresses.\n\n\n29. A computer system, comprising:\na data input device; \na data output device; \na processor coupled to the data input and output devices; and \na memory device coupled to the processor, the memory device comprising: \nexternal address terminals; \ndata terminals; \nan array of memory with redundant memory to replace memory cells; \nan antifuse bank address latch coupled to the external address terminals for latching an antifuse bank address applied to the external address terminals corresponding to a bank of antifuses including a programmable element to be programmed by a programming event; \nan antifuse address latch coupled to the external address terminals for latching an antifuse address applied to the external address terminals corresponding to the programmable element to be programmed by the programming event; \nlogic circuitry coupled to the address latch and the data terminals, the logic circuitry receiving antifuse bank and antifuse address load commands applied to the data terminals and providing control signals to the antifuse bank address latch and antifuse address latch in response to receiving the antifuse bank and antifuse address load commands to cause the antifuse bank address latch and the antifuse address latch to latch the bank and antifuse addresses, respectively, applied to the external address terminals as the antifuse bank and antifuse address corresponding to the programmable element to be programmed, all respectively; and \nprogramming circuitry coupled to the antifuse bank address latch and antifuse address latch and at least a portion of the programmable elements, the programming circuitry performing the programming event to program the programmable element corresponding to the latched antifuse bank and antifuse addresses.\n\n |  | 29 | Apparatus and method for parallel programming of antifuses | US06839292 | ['B2', 'B1', 'B1', 'B1', 'B1', 'A1']
N | 1. A method of fabricating a semiconductor memory device comprising the steps of:\ndetecting whether a stress voltage has been normally applied to all word lines over their entire lengths in a wafer burn-in test in a wafer test step, wherein the detection step detects whether the stress voltage has been normally applied to all of the word lines over their entire lengths by checking whether cell information has been written in dummy cells adjacent to normal memory cells; and \nproducing a packaging device and a chip device having shipping specifications based on the result of the detection. \n\n\n\n2. The method according to claim 1, wherein the detection step detects whether the stress voltage has been normally applied to all of the word lines over their entire lengths based on a voltage that varies in accordance with operations of a plurality of word switches connected to the plurality of word lines.\n\n\n3. A method of fabricating a semiconductor memory device having a plurality of memory cells connected to intersections of a plurality of word lines and bit lines, the method comprising the steps of:\ndetecting whether a stress voltage has been normally applied to all word lines over their entire lengths in a wafer burn-in test in a wafer test step, wherein the step of detecting includes: \nperforming a write operation on associated memory cells by applying a stress voltage to a selected one of the word lines and by applying a write voltage higher than a normal write voltage to the bit lines; and \ndetecting whether there is a deficiency in the plurality of word lines by reading cell information based on the write operation from individual memory cells by applying the stress voltage to the word lines again; and \nproducing a packaging device and a chip device having shipping specifications based on the result of the detection. \n\n\n\n4. The method according to claim 3, wherein the detection step detects whether the stress voltage has been normally applied to all of the word lines over their entire lengths based on a voltage that varies in accordance with operations of a plurality of word switches connected to the plurality of word lines.\n\n\n5. The method according to claim 3, wherein the detection step detects whether the stress voltage has been normally applied to all of the word lines over their entire lengths by checking whether cell information has been written in dummy cells adjacent to normal memory cells. |  | 5 | Word-line deficiency detection method for semiconductor memory device | US06839293 | ['B2', 'B1', 'A1']
A | 1. A memory device with high charging voltage bit lines, said memory device comprising:\na plurality of memory cells having a logical high voltage level, storing data and being electrically coupled with a plurality of bit line pairs; \na plurality of sense amplifiers with a plurality of sense node pairs, wherein said plurality of sense node pairs are electrically coupled with said plurality of bit line pairs, and said plurality of sense amplifiers sense the differential voltage of said plurality of sense node pairs while said plurality of memory cells are active; and \na plurality of high charging voltage bit line circuits having a plurality of voltage charging circuits for providing a charging voltage level, wherein said charging voltage level is higher than said logical high voltage level of said plurality of memory cells to charge said plurality of memory cells. \n\n\n\n2. The memory device according to claim 1, wherein said plurality of bit line pairs have the same voltage level before said plurality of memory cells are active.\n\n\n3. The memory device according to claim 1, wherein the voltage level of said plurality of bit line pairs, which are electrically coupled with said plurality of memory cells, rises after said plurality of memory cells with electric charges are active.\n\n\n4. The memory device according to claim 1, wherein the voltage level of said plurality of bit line pair, which are electrically coupled with said plurality of memory cells, keeps the original status after said plurality of memory cells.\n\n\n5. The memory device according to claim 1, wherein said plurality of high charging voltage bit line circuits comprise a plurality of voltage level circuits to provide said logical high voltage level for said plurality of memory cells.\n\n\n6. The memory device according to claim 5, wherein said plurality of high charging voltage bit line circuits provide said logical high voltage level and said charging voltage level in proper sequence.\n\n\n7. The memory device according to claim 5, wherein when said plurality of voltage level circuits provide said logical high voltage level, said plurality of charging voltage level circuits are off.\n\n\n8. The memory device according to claim 5, wherein when said plurality of charging voltage level circuits provide said charging voltage level, said plurality of voltage level circuits are off.\n\n\n9. A memory device with high charging voltage bit lines, said memory device comprising:\na plurality of memory cells having a logical high voltage level, storing data and being electrically coupled with a plurality of bit line pairs; \na plurality of pass gates for turning said plurality of bit line pairs on when said plurality of memory cells are accessed; \na plurality of sense amplifiers with a plurality of sense node pairs, wherein said plurality of sense node pairs are electrically coupled with said plurality of bit line pairs, and said plurality of sense amplifiers sense the differential voltage of said plurality of sense node pairs while said plurality of memory cells are active; and \na plurality of high charging voltage bit line circuits having a plurality of voltage charging circuits for providing a charging voltage level, wherein said charging voltage level is higher than said logical high voltage level of said plurality of memory cells to charge said plurality of memory cells. \n\n\n\n10. The memory device according to claim 9, wherein said plurality of bit line pairs have the same voltage level before said plurality of memory cells are active.\n\n\n11. The memory device according to claim 9, wherein the voltage level of said plurality of bit line pairs which are electrically coupled with said plurality or memory cells, rises after said plurality of pass gates are turned on and said plurality of memory cells have electric charges.\n\n\n12. The memory device according to claim 9, wherein the voltage level of said plurality of bit line pairs, which are electrically coupled with said plurality of memory cells, keeps the original status after said plurality of pass gates are turn on but said plurality of memory cells have no electric charges.\n\n\n13. The memory device according to claim 9, wherein said plurality of high charging voltage bit line circuits comprise a plurality of voltage level circuits to provide said logical high voltage level for said plurality of memory cells.\n\n\n14. The memory device according to claim 13, wherein said plurality of high charging voltage bit line circuits provide said logical high voltage level and said charging voltage level in proper sequence.\n\n\n15. The memory device according to claim 13, wherein when said plurality of voltage level circuits provide said logical high voltage level, said plurality of charging voltage level circuits are off.\n\n\n16. The memory device according to claim 13, wherein when said plurality or charging voltage level circuits provide said charging voltage level, said plurality of voltage level circuits are off.\n\n\n17. A method of charging memory cells, wherein using a voltage, which is higher than the logical high voltage level of memory, to charge memory cells, comprising:\nenabling said plurality of memory cells, wherein said plurality of memory cells are electrically coupled with a plurality of bit line pairs; \nsensing and amplifying the differential voltage of a plurality of sense node pairs while said plurality of memory cells are active; and \nproviding a high charging voltage for charging said plurality of memory cells, wherein said high charging voltage is higher than the logical high voltage level of said plurality of memory cells. \n\n\n\n18. The method according to claim 17, wherein a charging sequence of said memory cells is said logical high voltage level and said charging voltage level in proper sequence.\n\n\n19. The method according to claim 17, wherein said method comprises a plurality of pass gates to enable said plurality of bit line pairs while said plurality of memory cells are active.\n\n\n20. A memory device with high charging voltage bit lines, said memory device comprising:\na plurality of memory cells having a logical high voltage level, storing data and being electrically coupled with a plurality of bit line pairs; \na plurality of sense amplifiers with a plurality of sense node pairs, wherein said plurality of sense node pairs are electrically coupled with said plurality of bit line pairs, and said plurality of sense amplifiers sense the differential voltage of said plurality of sense node pairs while said plurality of memory cells are active; and \na plurality of high charging volts bit line circuits having a plurality of voltage charging circuits for providing a charging voltage level and a plurality of voltage level circuits to provide said logical high voltage level for said plurality of memory cells, wherein said charging voltage level is higher than said logical high voltage level of said plurality of memory cells to charge said plurality of memory cells.\n |  | 20 | Memory device with high charging voltage bit line | US06839294 | ['B2', 'B2', 'A1']
N | 1. A semiconductor memory device, comprising:\na precharging unit for charging a plurality of bit lines, a plurality of reference lines, a plurality of discharge lines and an enable line; \na dummy word line unit for discharging the discharge lines and the enable line to a first logic state; \na bit cell array unit for storing bit cell data and for reading out the stored bit cell data; \na reference cell array unit for outputting a precharge voltage to charge a selected reference line; \na bit cell replica array unit for outputting the state of a signal transferred to the enable line; \nan enable signal generation unit for checking the state of the enable signal and for outputting an enable signal; and \na sense amplifying unit for sensing the read-out bit cell data when the enable signal is activated, for comparing the read-out bit cell data with the reference signal, and for outputting a logic state corresponding to the read-out bit cell data. \n\n\n\n2. The device of claim 1, wherein the precharging unit employs a precharge voltage to charge the bit lines, reference lines, discharge lines and enable line prior to the bit cell array unit reading out data from the bit cells.\n\n\n3. The device of claim 1, wherein the dummy word line unit includes a plurality of metal-oxide semiconductor field-effect transistors (MOSFETs) that are turned on when a dummy word line signal is activated from the first logic state to a second logic state for discharging the discharge lines and enable line.\n\n\n4. The device of claim 3, wherein the enable signal generation unit outputs the enable signal when the dummy word line signal is activated from the first logic state to the second logic state, the enable signal activated from the first logic state to the second logic state.\n\n\n5. The device of claim 3, wherein\nthe turned-on MOSFETs of the dummy word line unit further include a plurality of turned-on dummy MOSFETs, and \nthe dummy MOSFETs include grounded sources and drains that are coupled to the enable line via a replacement metal mask that is formed during fabrication of the device, thereby increasing the capability of driving current. \n\n\n\n6. The device of claim 5, wherein the MOSFETs and dummy MOSFETs have an identical channel width and an identical channel length.\n\n\n7. The device of claim 1, wherein\nthe bit cell array unit includes a plurality of MOSFETs for storing the bit cell data, and \nthe MOSFETs are installed at intersections between the bit lines and the word lines for reading out bit cell data stored at an intersection between a word line that is activated in response to an X-address signal, and a bit line that is selected in response to a Y-address signal. \n\n\n\n8. The device of claim 7, wherein the MOSFETs of the bit cell array unit have gates coupled to the word lines, sources provided with a static ground voltage, and drains that are coupled to the bit lines for storing the first logic state, or not coupled to the bit lines for storing the second logic state.\n\n\n9. The device of claim 7, wherein the reference cell array unit further includes:\nthe reference lines and discharge lines, which are arranged in a repeating pattern of a discharge line bounded on either side by a reference line, \na plurality of turned-off MOSFETs that are installed at intersections between the reference lines and a plurality of grounded gate lines, \na plurality of turned-off MOSFETs installed at intersections between the discharge lines and the grounded gate lines, and \nthe precharge voltage used to charge the selected reference line is a reference signal selected based on the Y-address signal. \n\n\n\n10. The device of claim 9, wherein the turned-off MOSFETs installed at the intersections between the reference lines and the grounded gate lines have gates coupled to the gate lines, sources provided with a static ground voltage, and drains coupled to the reference lines.\n\n\n11. The device of claim 9, wherein the turned-off MOSFETs installed at the intersections between the discharge lines and the grounded gate lines have gates coupled to the gate lines, sources provided with a static ground voltage, and drains not coupled to the reference lines.\n\n\n12. The device of claim 1, wherein the bit cell replica array unit includes a plurality of turned-off MOSFETs that are installed at intersections between the enable line and the grounded gate lines for outputting the state of a signal transferred to the enable line.\n\n\n13. The semiconductor memory device of claim 12, wherein the turned-off MOSFETs installed at the intersections between the enable line and grounded gate lines have gates coupled to the gate lines, sources provided with a static ground voltage, and drains coupled to the enable line.\n\n\n14. The device of claim 1, wherein\nthe precharge voltage for charging the selected reference line is a reference signal; \nthe device includes MOSFETS that receive read-out bit cell data and other MOSFETs that receive the reference signal; \nthe sense amplifying unit is a differential amplifier which receives input signals via gates of the MOSFETs, and \nthe current driving capability of MOSFETs that receive the read-out bit cell data is different from the current driving capability of MOSFETs that receive the reference signal. \n\n\n\n15. A method of reading data from a semiconductor memory device, comprising:\ncharging a plurality of bit lines, a plurality of reference lines, a plurality of discharge lines and an enable line; \ndischarging the discharge lines and enable line to a first logic state based on a dummy word line signal being activated from the first logic state to a second logic state; \nreading out bit cell data that is stored at intersections between a word line activated in response to an X-address signal and a bit line selected in response to a Y-address signal; \noutputting, as a reference signal, a precharge voltage for charging a reference line that is selected based on the Y-address signal; \noutputting the state of a signal transferred by the enable line; \nchecking the state of the enable signal to output the enable signal when the dummy word line signal is activated; \nsensing the read-out bit cell data when the enable signal is activated; \ncomparing the read-out bit cell data with the reference signal; and \noutputting a logic state corresponding to the read-out bit cell data. \n\n\n\n16. A method of reading data from a semiconductor memory device, comprising:\ngenerating a data read clock signal from a first logic state to a second logic state; \nreading out bit cell data from a plurality of bit lines based on the generated data read clock signal; \nactivating a word line signal and a dummy word line signal from the first logic state to the second logic state based on incoming X-address signals and Y-address signals; \noutputting an enable signal based on the activated dummy word signal; \nsensing the read-out bit cell data and a reference signal based on the activated enable signal; \noutputting one of a high logic state and a low logic state based on the sensed read-out bit cell data and sensed reference signal. \n\n\n\n17. The method of claim 16, wherein\nthe X-address signal enables selection of one of the word lines to provide an activated signal change from the first logic state to the second logic state, and \nwherein the Y-address signal enables selection of one of the bit lines to receive outgoing bit cell data. \n\n\n\n18. The method of claim 17, wherein the reference signal is embodied as a precharge voltage for charging a reference line that is selected based on the Y-address signal.\n\n\n19. A semiconductor memory device adapted to have data read therefrom in accordance with the method of claim 15.\n\n\n20. A semiconductor memory device adapted to have data read therefrom in accordance with the method of claim 16. |  | 20 | Semiconductor memory device and method of reading data from the semiconductor memory device | US06839295 | ['B1', 'B1', 'B2', 'B1', 'B2', 'B2']
A | 1. A sense amplifier comprising:\na reference data line coupled to a mini-array for cell current simulation; \na sense path coupled between a first supply voltage and the reference data line through one side of a transmission transistor having an other side connected to a sense node that is further connected to the sense path through an input transistor having a gate connected with an input signal; \na precharge path coupled between a second supply voltage and the reference data line through a transistor common-gated with the transmission transistor; and \na latch coupled with the sense node for producing an output signal in response to the input signal. \n\n\n\n2. A sense amplifier according to claim 1, further comprising a bias coupled to the transmission transistor and common-gated transistor.\n\n\n3. A sense amplifier according to claim 1, wherein the sense path further comprises a diode inserted between the first supply voltage and input transistor.\n\n\n4. A sense amplifier according to claim 3, wherein the diode is selected from the group composed of PMOS, NMOS and depletion NMOS.\n\n\n5. A sense amplifier according to claim 1, wherein the transmission transistor and common-gated transistor have a size ratio to determine a sensing delay time. |  | 5 | Control clocks generator and method thereof for a high speed sense amplifier | US06839296 | ['B2', 'B2', 'A1']
N | 1. A method of operating a dynamic random access memory cell, the method comprising:\nrewriting a true logic state of a stored bit to a first storage node of said memory cell; \nrewriting a complementary logic state of said stored bit to a second storage node of said memory cell, wherein one of said first and second acts of rewriting is achievable faster than the other of said first and second acts of rewriting; and \ncompleting the rewriting of said true and complementary logic states to said memory cell upon achieving said one act of rewriting that is achievable faster than the other act of rewriting. \n\n\n\n2. The method of claim 1, wherein said first rewriting operation is achievable faster than said second rewriting operation.\n\n\n3. The method of claim 2, wherein said first rewriting operation comprises rewriting a logic LOW state to said first storage node, and wherein said second rewriting operation comprises rewriting a logic HIGH state to said second storage node.\n\n\n4. The method of claim 3, wherein said act of completing comprises:\ndriving a voltage level of said first storage node from a reference voltage level to a voltage level associated with said logic LOW state; \narriving at said voltage level associated with said logic LOW state; \ndriving a voltage level of said second storage node from a reference voltage level to a voltage level associated with said logic HIGH state; and \nceasing said second driving operation prior to arriving at said voltage level associated with said logic HIGH state. \n\n\n\n5. The method of claim 4 further comprising:\ndetermining that a logic LOW state has been rewritten to said first storage node; and \ndetermining that a logic HIGH state has been rewritten to said second storage node since said second storage node stores a complement of said first storage node. \n\n\n\n6. The method of claim 1 further comprising:\nreceiving at said memory cell a read/write enablement signal enabling the contents of said memory cell to be read out. \n\n\n\n7. The method of claim 1 further comprising:\nreceiving at said memory cell a refresh enablement signal enabling a refresh operation of the memory cell. \n\n\n\n8. The method of claim 7, wherein said refresh operation is a scheduled refresh operation.\n\n\n9. The method of claim 2, wherein said first rewriting operation comprises rewriting a logic HIGH state to said first storage node, and wherein said second rewriting operation comprises rewriting a logic LOW state to said second storage node.\n\n\n10. The method of claim 9, wherein said act of completing comprises:\ndriving a voltage level of said first storage node from a reference voltage level to a voltage level associated with said logic HIGH state; \narriving at said voltage level associated with said logic HIGH state; \ndriving a voltage level of said second storage node from a reference voltage level to a voltage level associated with said logic LOW state; and \nceasing said second driving operation prior to arriving at said voltage level associated with said logic LOW state. \n\n\n\n11. The method of claim 10 further comprising:\ndetermining that a logic HIGH state has been rewritten to said first storage node; and \ndetermining that a logic LOW state has been rewritten to said second storage node since said second storage node stores a complement of said first storage node. \n\n\n\n12. The method of claim 6, wherein said act of receiving comprises receiving said read/write enablement signal from a wordline associated with said memory cell.\n\n\n13. The method of claim 7, wherein said act of receiving comprises receiving said refresh enablement signal from a wordline associated with said memory cell.\n\n\n14. A method of operating a memory cell, the method comprising:\nrewriting, during a first time period, a true logic state of a stored bit to a first storage node of said memory cell; \nrewriting, during a second time period that begins substantially concurrently with said first time period, a complementary logic state of said stored bit to a second storage node of said memory cell, wherein said first time period is shorter than said second time period, and wherein \nsaid second act of rewriting ceases upon completing said first act of rewriting. \n\n\n\n15. The method of claim 14, wherein said first act of rewriting comprises:\ndetermining a logic state being stored by said first and second storage nodes. \n\n\n\n16. The method of claim 15, wherein said act of determining comprises:\ndetermining that said first storage node is storing a logic LOW state and determining that said second storage node is storing a logic HIGH state. \n\n\n\n17. The method of claim 16, wherein said first act of rewriting comprises:\ncharging a first storage capacitor of said first storage node to a first voltage level with reference to a reference voltage level, said first voltage level corresponding to said logic LOW state. \n\n\n\n18. The method of claim 17, wherein said second act of rewriting comprises:\ncharging a second storage capacitor of said second storage node until said first storage capacitor is charged to said first voltage level.\n |  | 18 | Method of operating a dynamic random access memory cell | US06839297 | ['B2', 'B1', 'B1', 'B1', 'B1', 'B1', 'B1', 'B1', 'B2', 'B1', 'A1', 'A1']
A | 1. A fuse cell comprising:\nan input terminal for receiving an input signal; \nan output terminal; \na control circuit coupled to the input terminal; \nan initialization circuit coupled to the control circuit; \na fuse circuit coupled to the control circuit, the fuse circuit comprises a fuse having an uncut or a cut fuse state; \na latch coupled to the output terminal and the control circuit, the latch stores information indicative of the fuse state; and \nin response to an input signal at the input terminal, the control circuit causes the fuse cell to operate in an initialization mode by coupling the initialization circuit to the latch or to operate in a normal mode by coupling the fuse circuit to the latch, wherein the latch, depending on the state of the fuse, remains in a first state or switches to a second state. \n\n\n\n2. A fuse cell comprising:\nan input terminal for receiving an input signal; \nan output terminal for generating an output signal; \na control circuit coupled to the input terminal; \na latch coupled to the output terminal and the control circuit, the latch having first and second latch states; \nan initialization circuit coupled to the control circuit, the initialization circuit initializes the latch to the first latch state when activated; \na fuse circuit coupled to the control circuit, the fuse circuit comprises a fuse having an uncut or a cut fuse state; and \nin response to an input signal at the input terminal, the control circuit causes the fuse cell to operate in either an initialization mode or a normal mode, wherein in the normal mode, the latch is either in a first or a second latch state depending on the fuse state, causing the output signal at the output terminal to be in a first or a second output signal state to indicate the fuse state. \n\n\n\n3. The fuse cell of claim 2 further comprises an output stage coupled to the latch and the output terminal, the output stage stabilizes the output signal.\n\n\n4. The fuse cell of claim 3 wherein the initialization circuit comprises an initialization reference voltage.\n\n\n5. The fuse cell of claim 4 wherein the fuse circuit comprises a fuse having first and second terminals, the first terminal coupled to the control circuit and the second terminal coupled to a fuse reference voltage.\n\n\n6. The fuse cell of claim 4 wherein:\nthe fuse circuit comprises a fuse having first and second terminals, the first terminal coupled to the control circuit and the second terminal coupled to a fuse reference voltage, and \nthe fuse reference voltage and the initialization reference voltage are equal to about ground. \n\n\n\n7. The fuse cell of claim 3 wherein the fuse circuit comprises a fuse having first and second terminals, the first terminal coupled to the control circuit and the second terminal coupled to a fuse reference voltage.\n\n\n8. The fuse cell of claim 2 wherein the initialization circuit comprises an initialization reference voltage.\n\n\n9. The fuse cell of claim 8 wherein the fuse circuit comprises a fuse having first and second terminals, the first terminal coupled to the control circuit and the second terminal coupled to a fuse reference voltage.\n\n\n10. The fuse cell of claim 8 wherein:\nthe fuse circuit comprises a fuse having first and second terminals, the first terminal coupled to the control circuit and the second terminal coupled to a fuse reference voltage, and \nthe fuse reference voltage and the initialization reference voltage are equal to about ground. \n\n\n\n11. The fuse cell of claim 2 wherein the fuse circuit comprises a fuse having first and second terminals, the first terminal coupled to the control circuit and the second terminal coupled to a fuse reference voltage.\n\n\n12. The fuse cell of claim 2 wherein the control circuit comprises a fuse switch for selectively coupling or decoupling the fuse circuit to the latch in the normal mode or in the initialization mode.\n\n\n13. The fuse cell of claim 12 wherein the control circuit comprises an initialization switch, the initialization switch selectively coupling or decoupling the initialization circuit to the latch in the initialization mode or in the normal mode.\n\n\n14. The fuse cell of claim 13 wherein the initialization switch and the fuse switch operate in a push-pull configuration.\n\n\n15. The fuse cell of claim 13 wherein at least one of the initialization switch or fuse switch comprises a transistor and the initialization switch and fuse switch operate in a push-pull configuration.\n\n\n16. The fuse cell of claim 12 wherein the fuse switch comprises a transistor.\n\n\n17. The fuse cell of claim 2 wherein the control circuit comprises an initialization switch, the initialization switch selectively coupling or decoupling the initialization circuit to the latch in the initialization mode or in the normal made.\n\n\n18. A fuse cell comprising:\nan input terminal for receiving an input signal; \nan output terminal for generating an output signal; \na control circuit coupled to the input terminal; \na latch coupled to the output terminal and the control circuit, the latch having first and second latch states; \na fuse circuit coupled to the control circuit, the fuse circuit comprises a fuse having an uncut or a cut fuse state; and \nin response to an input signal at the input terminal, the control circuit causes the fuse cell to operate in either an initialization mode or a normal mode, wherein in the normal mode, the latch is either in a first or a second latch state depending on the fuse state, causing the output signal at the output terminal to be in a first or a second output signal state to indicate the fuse state. \n |  | 18 | Zero static power fuse cell for integrated circuits | US06839298 | ['B2', 'B1', 'B1', 'B1', 'B1', 'B1', 'B1', 'B2', 'B2', 'B1', 'A1', 'A1', 'A1', 'A3', 'A2', 'A2', 'A3', 'A1']
N | 1. A memory device comprising:\na memory cell including a plurality of active devices, which can be switched on by an applied threshold voltage; \na power line coupled to at least one storage node by at least one of the active devices; and \na virtual ground coupled to the at least one storage node by at least one other of the active devices; \nwherein potentials of the power line and the virtual ground cause the plurality of active devices to be selectively operated in near subthreshold and/or superthreshold regimes in accordance with a mode of operation. \n\n\n\n2. The device as recited in claim 1, wherein the mode of operation includes one of a standby mode and an access mode.\n\n\n3. The device as recited in claim 2, wherein the virtual ground is de-coupled from a global ground through a first device such that cell leakage from the cell raises the potential of the virtual ground during standby mode to reduce storage node leakage.\n\n\n4. The device as recited in claim 2, wherein the virtual ground is connected to a global ground through a first device to increase a difference in potential during access mode operations.\n\n\n5. The device as recited in claim 1, wherein the power line is boosted above a supply voltage by capacitive coupling to a wordline.\n\n\n6. The device as recited in claim 5, wherein the mode of operation includes an access mode and a voltage difference between a boosted supply voltage and a ground is greater than or equal to about 3 times a threshold voltage of the active devices.\n\n\n7. The device as recited in claim 1, wherein the mode of operation includes a standby mode and a voltage difference between a supply voltage and the virtual ground is less than or equal to about two times a threshold voltage of the active devices.\n\n\n8. The device as recited in claim 1, wherein the device includes a static random access memory.\n\n\n9. The device as recited in claim 1, wherein the plurality of actives devices includes six transistors.\n\n\n10. The device as recited in claim 1, wherein near subthreshold operation includes subthreshold operation.\n\n\n11. A static random access memory device comprising:\na memory cell including a plurality of transistors, which are active with an applied threshold voltage; \na power line coupled to storage nodes by first transistors; and \na virtual ground coupled to the storage nodes by second transistors; \nwherein potentials of the power line and the virtual ground selectively cause the plurality of transistors to be operated in near subthreshold and/or superthreshold regimes in accordance with a mode of operation. \n\n\n\n12. The device as recited in claim 11, wherein the mode of operation includes one of a standby mode and an access mode.\n\n\n13. The device as recited in claim 12, wherein the virtual ground is de-coupled from a global ground through a third device such that cell leakage from the cell raises the potential of the virtual ground during standby mode to reduce storage node leakage.\n\n\n14. The device as recited in claim 12, wherein the virtual ground is connected to a global ground through a fourth device to increase a difference in potential during access mode operations.\n\n\n15. The device as recited in claim 11, wherein the power line is boosted above a supply voltage by capacitive coupling to a wordline.\n\n\n16. The device as recited in claim 15, wherein the mode of operation includes an access mode and a voltage difference between a boosted supply voltage and a ground is greater than or equal to about 3 times a threshold voltage of the plurality of transistors.\n\n\n17. The device as recited in claim 11, wherein the mode of operation includes a standby mode and a voltage difference between a supply voltage and the virtual ground is less than or equal to about two times a threshold voltage of the plurality of transistors.\n\n\n18. The device as recited in claim 11, wherein the plurality of transistors includes six transistors.\n\n\n19. The device as recited in claim 11, wherein near subthreshold operation includes subthreshold operation.\n\n\n20. A method for operating a transregional static random access memory (SRAM) device, comprising the steps of:\nproviding a virtual ground in an SRAM cell, which is selectively decoupled from a global ground by a first device; \nproviding a powerline which is capacitively coupled to a wordline such that power is boosted above a supply voltage when the wordline is activated; and \nmaintaining a voltage difference between the power line and one of the virtual ground and the global ground to selectively operate the SRAM device in a near subthreshold or superthreshold regime in accordance with a mode of operation. \n\n\n\n21. The method as recited in claim 20, wherein the step of maintaining includes the step of maintaining a voltage difference between the power line and the virtual ground of less than or equal to about 2 times the threshold voltage of the devices during a standby mode.\n\n\n22. The method as recited in claim 20, wherein the step of maintaining includes the step of maintaining a voltage difference between the power line and the global ground of greater than or equal to about 3 times the threshold voltage of the devices in an access mode.\n\n\n23. The method as recited in claim 20, wherein the step of providing a virtual ground in an SRAM cell which is selectively decoupled from a global ground by a first device includes coupling the global ground to the virtual ground during an access mode.\n\n\n24. The method as recited in claim 20, wherein the step of providing a virtual ground in an SRAM cell, which is selectively decoupled from a global ground by a first device, includes restoring the virtual ground to a nonzero potential during a standby mode.\n\n\n25. The method as recited in claim 20, wherein the near subthreshold operation of the devices is associated with a standby mode and a superthreshold operation of the devices is associated with an access mode. |  | 25 | Method and structure for reducing gate leakage and threshold voltage fluctuation in memory cells | US06839299 | ['B1', 'B2']
A | 1. A method of addressing a memory device having a high density operating mode and a low density operating mode, the method comprising:\nreceiving a first set of row address bits and a specific row address bit; \nstoring the specific row address bit; \nreceiving a first set of column address bits and a specific column address bit; \ndetermining the operating mode of the memory device; \nin the high density operating mode, selecting the first set of column address bits and the specific column address bit; \nin the low density operating mode, selecting the first set of column address bits and the specific row address bit; and \naddressing a column of the memory device using the selected address bits. \n\n\n\n2. The method of claim 1 wherein the act of receiving a first set of column address bits and a specific column address bit comprises receiving the first set of column address bits and the specific column address bit responsive to a column address strobe signal.\n\n\n3. The method of claim 1 wherein the act of receiving a first set of row address bits and a specific row address bit comprises receiving the first set of row address bits and the specific row address bit responsive to a row address strobe signal.\n\n\n4. The method of claim 1, further comprising addressing a row of the memory device, the method comprising:\nstoring the first set of row address bits along with the specific row address bit; and \naddressing a row of the memory device using the stored first set of row address bits. \n\n\n\n5. The method of claim 1, further comprising addressing a row of the memory device, the method comprising:\nstoring the first set of row address bits along with the specific row address bit; and \naddressing a row of the memory device using the stored first set of row address bits and the specific row address bit. \n\n\n\n6. The method of claim 1, further comprising addressing a row of the memory device, the method comprising:\nin the high density mode, storing the first set of row address bits along with the specific row address bit; \nin the high density mode, addressing a row of the memory device using the stored first set of row address bits and the specific row address bit; and \nin the low density mode, addressing a row of the memory device using only the stored first set of row address bits. \n\n\n\n7. The method of claim 1 wherein the memory device comprises a dynamic random access memory device.\n\n\n8. A method of addressing an array of memory cells arranged in a matrix along first and second axes, the array of memory cells being addressed in either a high density operating mode and a low density operating mode, the method comprising:\nreceiving a first set address bits and a second address bit; \nreceiving a third set of address bits and a fourth address bit; \ndetermining the operating mode of the DRAM; \nin the high density operating mode, addressing the array of memory cells along the first axis using the first set of address bits and the second address bit and addressing the array of memory cells along the second axis using the third set of address bits and the fourth address bits; and \nin the low density operating mode, addressing the array of memory cells along the first axis using the first set of address bits and the fourth address bit, and addressing the array of memory cells along the second axis using the third set of address bits. \n\n\n\n9. The method of claim 8 wherein the memory cells arranged along the first axis comprises columns of memory cells, and wherein the memory cells arranged along the second axis comprises rows of memory cells.\n\n\n10. The method of claim 8 wherein the act of receiving a first set of address bits and a second address bit comprises receiving the first set of column address bits and the second address bit responsive to an address strobe signal.\n\n\n11. The method of claim 8 wherein the act of receiving a third set of address bits and a fourth address bit comprises receiving the third set of column address bits and the fourth address bit responsive to an address strobe signal.\n\n\n12. The method of claim 8, further comprising storing the third set of address bits and the fourth address bit and using the stored third set of address bits and fourth address bit to address the array of memory cells.\n\n\n13. The method of claim 8 wherein the memory device comprises a dynamic random access memory device. |  | 13 | Refresh controller and address remapping circuit and method for dual mode full/reduced density DRAMs | US06839300 | ['B2', 'B1', 'B1', 'B1', 'B1', 'B2', 'B1', 'B1', 'B1', 'B2', 'B1', 'B1', 'B1', 'B1', 'B1', 'B1', 'B1', 'B2', 'B1', 'B2', 'B2', 'B2', 'B2', 'B2', 'B1', 'A1', 'A1', 'A1', 'A1', 'A1', 'A1', 'A1']
N | 1. A delay-locked loop, comprising:\na delay line having first and second inputs and an output, said first input configured to receive an external clock signal via a clock input path and said output configured to couple with an output driver of a memory device; \nan I/O model having an output and an input, said input of said I/O model configured to couple with said output of said delay line via a clock distribution network of said memory device, said I/O model including an output driver delay model configured to model delay of said output driver; \na phase detector having forward and feedback path inputs and an output operably coupled to said second input of said delay line, said forward path input coupled to said first input of said delay line and said feedback path input coupled to said output of said I/O model; and \na timer circuit having an output and an input, said output of said timer circuit switchably coupled to said first input of said delay line and said input of said timer circuit operably coupled to said feedback path input of said phase detector, said timer circuit configured to generate a test signal on said output thereof and calculate a loop delay from receipt of said test signal on said input thereof. \n\n\n\n2. The delay-locked loop, as recited in claim 1, wherein said clock input path includes a multiplexer having a first input for coupling with said external clock signal and a second input for coupling with said output of said timer circuit, said multiplexer for alternatively switching said external clock signal and said test signal to an output coupled to said first input of said delay line.\n\n\n3. The delay-locked loop, as recited in claim 2, wherein said I/O model further comprises a clock input path delay model configured to model delay of said clock input path.\n\n\n4. The delay-locked loop, as recited in claim 1, wherein said phase detector is configured to suspend generation of an output signal during calculation of said loop delay by said timer circuit.\n\n\n5. The delay-locked loop, as recited in claim 1, wherein said phase detector is configured to generate an output at a period of, at most, once per loop delay.\n\n\n6. The delay-locked loop, as recited in claim 1, wherein said delay line is configured with a first delay path for inserting delay during an initialization mode of said phase detector and a second delay path for inserting delay during an operational mode of said delay-locked loop.\n\n\n7. The delay-locked loop, as recited in claim 6, wherein said first delay path is configured as a synchronous mirror delay.\n\n\n8. A delay-locked loop, comprising:\na forward delay path having an input configured to couple with an external clock signal and an output configured to couple with an output driver of a memory device, said forward delay path including an adjustable delay line configured to adjust delay of said external clock signal through said forward delay path; \na feedback delay path having an output and an input, said input of said feedback delay path configured for coupling with said output driver of said memory device, said feedback delay path including a delay model of said output driver of said memory device; \na phase detector having forward and feedback path inputs and an output operably coupled to said adjustable delay line, said forward path input coupled to said adjustable delay line and said feedback path input coupled to said output of said feedback delay path; and \na timer circuit having an output and an input, said output of said timer circuit switchably coupled to said adjustable delay line and said input of said timer circuit operably coupled to said feedback path input of said phase detector, said timer circuit configured to generate a test signal on said output thereof and calculate a loop delay from receipt of said test signal on said input thereof. \n\n\n\n9. The delay-locked loop, as recited in claim 8, wherein said forward delay path includes a multiplexer having a first input for coupling with said external clock signal and a second input for coupling with said output of said timer circuit, said multiplexer for alternatively switching said external clock signal and said test signal to an output coupled to said adjustable delay line.\n\n\n10. The delay-locked loop, as recited in claim 9, wherein said feedback delay path further includes a second delay model configured to model delay of a portion of said forward delay path.\n\n\n11. The delay-locked loop, as recited in claim 8, wherein said phase detector is configured to suspend generation of an output signal during calculation of said loop delay by said timer circuit.\n\n\n12. The delay-locked loop, as recited in claim 8, wherein said phase detector is configured to generate an output at a period of, at most, once per loop delay.\n\n\n13. The delay-locked loop, as recited in claim 8, wherein said adjustable delay line is configured with a first delay path for inserting delay during an initialization mode of said phase detector and a second delay path for inserting delay during an operational mode of said delay-locked loop.\n\n\n14. A memory device, comprising:\na memory array with an output driver coupled thereto; and \na delay-locked loop operably coupled between said output driver and configured to couple with an external clock signal, said delay-locked loop including forward and feedback delay paths, said delay-locked loop configured to switchably couple a test signal into said forward delay path and calculate a loop delay from receipt of said test signal from said feedback delay path, said delay-locked loop further including a phase detector configured to adapt a sampling rate responsive to said loop delay. \n\n\n\n15. The memory device, as recited in claim 14, wherein said feedback delay path comprises a delay model of said output driver of said memory device.\n\n\n16. The memory device, as recited in claim 15, wherein said feedback delay path further comprises a second delay model configured to model delay of an input portion of said forward delay path.\n\n\n17. The memory device, as recited in claim 14, wherein said forward delay path comprises an adjustable delay line configured to adjust delay of said external clock signal through said forward delay path.\n\n\n18. The memory device, as recited in claim 17, wherein said adjustable delay line is configured with a first delay path for inserting delay during an initialization mode of said phase detector and a second delay path for inserting a delay during an operational mode of said delay-locked loop.\n\n\n19. The memory device, as recited in claim 18, wherein said first delay path is configured as a synchronous mirror delay.\n\n\n20. A memory device, comprising:\na memory array; \nan output driver operably coupled to said memory array; and \na delay-locked loop operably coupled to said output driver, said delay-locked loop including: \na delay line configured to receive an external clock signal and to couple with said output driver; \na feedback delay path having an output and coupled at an input with said output driver, said feedback delay path including a delay model of said output driver; \na phase detector having forward and feedback path inputs and an output operably coupled to said delay line, said forward path input coupled to said delay line and said feedback path input coupled to said output of said feedback delay path; and \na timer circuit switchably coupled to said delay line and said feedback path input of said phase detector, said timer circuit configured to generate a test signal on said delay line and calculate a loop delay from receipt of said test signal. \n\n\n\n\n21. The memory device, as recited in claim 20, further comprising a clock input path operably coupled between said delay line and said external clock signal.\n\n\n22. The memory device, as recited in claim 21, wherein said feedback delay path further includes a second delay model configured to model delay of said clock input path.\n\n\n23. The memory device, as recited in claim 20, wherein said phase detector is configured to suspend adjustments to said delay line during calculation of said loop delay by said timer circuit.\n\n\n24. The memory device, as recited in claim 20, further comprising a clock distribution network coupled between said delay line and said output driver.\n\n\n25. An electronic system, comprising:\na processor; \nat least one of an input device and an output device operably coupled to said processor; and \na memory device operably coupled to said processor, said memory device including: \na memory array with an output driver coupled thereto; and \na delay-locked loop operably coupled between said output driver and configured to couple with an external clock signal, said delay-locked loop including forward and feedback delay paths, said delay-locked loop configured to switchably couple a test signal into said forward delay path and calculate a loop delay from receipt of said test signal from said feedback delay path, said delay-locked loop further including a phase detector configured to adapt a sampling rate responsive to said loop delay. \n\n\n\n\n26. The electronic system, as recited in claim 25, wherein said feedback delay path comprises a delay model of said output driver of said memory device.\n\n\n27. The electronic system, as recited in claim 26, wherein said feedback delay path further comprises a second delay model configured to model delay of an input portion of said forward delay path.\n\n\n28. The electronic system, as recited in claim 25, wherein said forward delay path comprises an adjustable delay line configured to adjust delay of said external clock signal through said forward delay path.\n\n\n29. The electronic system, as recited in claim 28, wherein said adjustable delay line is configured with a first delay path for inserting a delay during an initialization mode of said phase detector and a second delay path for inserting a delay during an operational mode of said delay-locked loop.\n\n\n30. The electronic system, as recited in claim 29, wherein said first delay path is configured as a synchronous mirror delay.\n\n\n31. A signal locking method, comprising:\ninputting an external clock signal into a forward loop path; \ninitializing a phase detector with an approximate forward loop delay responsive to said external clock signal passing through said forward loop path and a feedback loop path; \ntemporarily switching a test clock signal into said forward loop path; \ntiming said test clock signal around said forward loop path and said feedback loop path; and \nconfiguring said phase detector responsive to a delay of said test clock signal traversing said forward loop path and said feedback loop path. \n\n\n\n32. The method, as recited in claim 31, wherein configuring said phase detector comprises updating a sampling rate of said phase detector based upon said delay of said test clock signal around said forward loop path and said feedback loop path.\n\n\n33. The method, as recited in claim 31, wherein temporarily switching a test clock signal comprises:\nswitching said external clock signal out of said forward loop path; \ndelaying while said external clock signal completely traverses said forward loop path and said feedback loop path; and \ninputting said test clock signal into said forward loop path. \n\n\n\n34. The method, as recited in claim 31, wherein initializing a phase detector comprises:\nconfiguring a delay line to converge on an approximate forward loop delay; and \nupdating said approximate forward loop delay in response to a phase difference of said external clock signal and a feedback signal from said feedback loop path. \n\n\n\n35. The method, as recited in claim 34, wherein said delay line is a synchronous mirror delay type.\n\n\n36. A DLL loop delay measurement method, comprising:\ninputting an external clock signal into a forward loop path; \ninitializing a phase detector with an approximate forward loop delay responsive to said external clock signal passing through said forward loop path and a feedback loop path; \ntemporarily switching a test clock signal into said forward loop path; \ntiming said test clock signal around said forward loop path and said feedback loop path; and \nconfiguring said phase detector responsive to a delay of said test clock signal traversing said forward loop path and said feedback loop path. \n\n\n\n37. The method, as recited in claim 36, wherein configuring said phase detector comprises updating a sampling rate of said phase detector based upon said delay of said test clock signal around said forward loop path and said feedback loop path.\n\n\n38. The method, as recited in claim 36, wherein temporarily switching a test clock signal comprises:\nswitching said external clock signal out of said forward loop path; \ndelaying while said external clock signal completely traverses said forward loop path and said feedback loop path; and \ninputting said test clock signal into said forward loop path. \n\n\n\n39. The method, as recited in claim 36, wherein said test clock signal is a detectable derivative of said external clock signal. |  | 39 | Method and apparatus for improving stability and lock time for synchronous circuits | US06839301 | ['B2', 'B1', 'B1', 'B2', 'B1', 'B2', 'B1', 'B2', 'B1', 'A1', 'A1', 'A1']
A | 1. An acoustic emitter for incorporation in a marine seismic streamer having an electrical or electro-optical transmission line extending therealong, the emitter comprising an annular housing adapted to be connected substantially coaxially in series with the streamer, and an annular acoustic emitting element mounted substantially coaxially within the housing, the arrangement being such that the acoustic emitting element surrounds the transmission line when the housing is connected in the streamer, and the housing protects the acoustic emitting element from bending loads during spooling of the streamer.\n\n\n2. An acoustic emitter as claimed in claim 1, for use where the streamer comprises a plurality of streamer sections connected together end to end, wherein the acoustic emitter is implemented as an insert adapted to be connected between two adjacent streamer sections.\n\n\n3. An acoustic emitter as claimed in claim 2, further comprising first and second end connectors for connecting to respective ones of the two streamer sections, and a short flexible body interconnecting the end connectors, the annular housing forming part of one of the end connectors.\n\n\n4. An acoustic emitter as claimed in claim 2 or claim 3, wherein said insert contains a sensor for sensing signals of the kind produced by the emitter.\n\n\n5. An acoustic emitter as claimed in claim 1, wherein the emitting element is piezoelectric.\n\n\n6. An acoustic emitter as claimed in claim 5, wherein the emitting element comprises an annular support member having a plurality of piezoelectric members mounted on its radially outer surface.\n\n\n7. An acoustic emitter as claimed in claim 6, wherein the housing has a plurality of apertures extending radially therethrough, and the piezoelectric members are substantially aligned with the apertures in the housing.\n\n\n8. An acoustic emitter as claimed in claim 5, wherein the emitting element comprises a stack of coaxially aligned annular piezoelectric discs.\n\n\n9. An acoustic emitter as claimed in claim 8, wherein the piezoelectric discs are mounted on an annular support member so as to be trapped between two annular end members, and a plurality of flexible barrel stave members extend between the end members so as to substantially completely surround the stack of piezoelectric discs and so as to be flexed by contraction and expansion of the stack of discs.\n\n\n10. An acoustic emitter as claimed in claim 1, wherein the housing has a plurality of apertures extending radially therethrough.\n\n\n11. An acoustic emitter as claimed in claim 1, wherein the emitting element is adapted to operate in the frequency range up to 10 kHz.\n\n\n12. An apparatus comprising a marine seismic streamer incorporating at least one acoustic emitter in accordance with any one of claims 1 to 3 and 5 to 11.\n\n\n13. An apparatus as claimed in claim 12, the streamer including a multiplicity of sensors suitable for detecting seismic signals along its length, wherein at least some of said sensors are arranged to be used as part of a position determining system to detect acoustic signals of the kind produced by said acoustic emitter.\n\n\n14. An apparatus as claimed in claim 13, wherein said at least some of said sensors are arranged to be used to detect both seismic and acoustic signals.\n\n\n15. An apparatus as claimed in claim 13, wherein said sensors are hydrophones.\n\n\n16. An apparatus as claimed in claim 12, wherein the acoustic emitter is coupled to said transmission line to be energised therefrom. |  | 16 | Acoustic emitters for use in marine seismic surveying | US06839302 | ['B2', 'B1', 'B1', 'A1']
N | 1. A matched filter which selects an arc-shaped part of ultrasonic transducer elements from a plurality of ultrasonic transducer elements arranged in a circular form and forms a receiving beam oriented in a central direction of said arc-shaped part, said matched filter comprising:\na shift register which has as many stages as a number given by (the number of said ultrasonic transducer elements arranged in the circular form)&#xd7;(n&#x2212;1)+(the number of said ultrasonic transducer elements of the arc-shaped part), where n is an integer, and stores signal trains obtained from said ultrasonic transducer elements of the arc-shaped part among signal trains of multiple scanning cycles sequentially entered from said ultrasonic transducer elements arranged in the circular form in the order of a signal train of the nth scanning cycle, a signal train of the (n&#x2212;1)th scanning cycle, . . . , a signal train of the second scanning cycle and a signal train of the first scanning cycle; \na plurality of multipliers which divide said ultrasonic transducer elements of the arc-shaped part into n blocks according to the direction in which the receiving beam is formed, selects signals of the ultrasonic transducer elements of a block closest to the beam direction from the signal train of the nth scanning cycle, selects signals of the ultrasonic transducer element of a block next to the block closest to the beam direction from the signal train of the (n&#x2212;1)th scanning cycle, . . . , selects signals of the ultrasonic transducer elements of a block next to block most distant from the beam direction from the signal train of the second scanning cycle, selects signals of the ultrasonic transducer elements of the block most distant from the beam direction from the signal train of the first scanning cycle, and multiplies the individual signals by corresponding coefficients; and \nan adder which adds up results of multiplications performed by the individual multipliers and outputs the sum as correlation data. \n\n\n\n2. A matched filter which selects an arc-shaped part of ultrasonic transducer elements from multiple ultrasonic transducer elements arranged in a partially cutaway circular form and forms a receiving beam oriented in a central direction of said arc-shaped part,\nwherein n number of shift registers having as many stages as the number of said multiple ultrasonic transducer elements arranged in the partially cutaway circular form and shift registers having as many stages as the number of said ultrasonic transducer elements of the arc-shaped part are connected in parallel, and said matched filter stores signal trains obtained from said ultrasonic transducer elements of the arc-shaped part among signal trains of multiple scanning cycles sequentially entered from said ultrasonic transducer elements arranged in the partially cutaway circular form in the order of a signal train of the nth scanning cycle, a signal train of the (n&#x2212;1)th scanning cycle, . . . , a signal rain of the second scanning cycle and a signal train of the first scanning cycle while loading them in parallel between the individual shift registers, said matched filter comprising: \na plurality of multipliers which divide said ultrasonic transducer elements of the arc-shaped part into n blocks according to the direction in which the receiving beam is formed, selects signals of the ultrasonic transducer elements of a block closest to the beam direction from the signal train of the nth scanning cycle, selects signals of the ultrasonic transducer element of a block next to the block closest to the beam direction from the signal train of the (n&#x2212;1)th scanning cycle, . . . , selects signals of the ultrasonic transducer elements of a block next to block most distant from the beam direction from the signal train from the second scanning cycle, selects signals of the ultrasonic transducer elements of the block most distant from the beam direction from the signal train of the first scanning cycle, and multiplies the individual signals by corresponding coefficients; an \nan adder which adds up results of multiplications performed by the individual multipliers and outputs the sum as correlation data. \n\n\n\n3. The matched filter according to claim 1, wherein the signal trains entered from said multiple ultrasonic transducer elements are complex-valued sample data trains, and wherein said matched filter comprises:\ntwo lines of said shift registers for the in-phase data and quadrature data; \n\nfour lines of said multipliers and said adder for in-phase data&#xd7;in-phase coefficient, quadrature data&#xd7;quadrature coefficient, in-phase data&#xd7;quadrature coefficient, and quadrature data&#xd7;in-phase coefficient; and\nan output section which determines an in-phase portion of a correlation value by subtracting the product of in-phase data&#xd7;in-phase coefficient from the product of quadrature data&#xd7;quadrature coefficient, and determines a quadrature portion of the correlation value by adding the products of in-phase data quadrature coefficient and the product of quadrature data x in-phase coefficient. \n\n\n\n4. The matched filter according to claim 1, wherein multiple sets of the coefficients are provided such that the receiving beam can be focused at varying distances.\n\n\n5. A receiving beam-forming apparatus in which echo signals received by multiple ultrasonic transducer elements arranged in a linear form are sampled at a specific scanning frequency to obtain sample data, said receiving beam-forming apparatus comprising:\na memory which stores the sample data derived from multiple scanning cycles; and \na beamformer which divides the multiple ultrasonic transducer elements into multiple blocks, reads out the sample data derived from different scanning cycles for the individual blocks from said memory, and forms a receiving beam in a specific direction using the individual sample data which have been read out. \n\n\n\n6. The receiving beam-forming apparatus according to claim 5, wherein selection of the scanning cycles for the individual blocks is altered according to the angle between the direction of the receiving beam and the ultrasonic transducer elements arranged in the linear form.\n\n\n7. The receiving beam-forming apparatus according to claim 5, wherein said beamformer is a matched filter which forms the receiving beam in the specific direction by multiplying the individual sample data by specific coefficients, and said matched filter is provided with multiple sets of the coefficients so that the receiving beam can be focused at varying distances.\n\n\n8. A sonar system which emits an ultrasonic search pulse signal and receives echo signals by receiving beams formed successively and oriented in successively varying directions, said sonar system comprising:\na plurality of transducer elements for receiving echo signals of a specific frequency; \na plurality of A/D converters which convert analog signals supplied from said transducer elements into digital form; \nmeans for generating in-phase data of complex-valued sample data and quadrature data of complex-valued sample data from the digital signals; and \na matched filter for receiving the in-phase data of complex-valued sample data and quadrature data of complex-valued sample data from said generating means and successively forming the receiving beams in different directions. \n\n\n\n9. The sonar system as claimed in claim 8, wherein the matched filter comprises a first memory unit for storing complex valued sample data resulting from echo signals, a second memory unit for storing complex coefficients, a plurality of multipliers for multiplying the sample data with the corresponding complex coefficients respectively, an adder for adding the output signals from the multipliers, and an amplitude detector for producing based on the output signals of the adder a output signals forming a reception beam.\n\n\n10. The sonar system s claimed in claim 8, wherein the plurality of transducer elements are arranged on the surface of a sphere at space intervals.\n\n\n11. A sonar system which emits an ultrasonic search pulse signal and receives echo signals by receiving beams formed successively and oriented in successively varying directions, said sonar system comprising:\na plurality of groups of transducer elements for receiving echo signals of a specific frequency; \na plurality of multiplexers which multiplex signals entered successively from each of said groups of the transducer elements into a smaller number of channels than the number of said transducer elements, wherein said multiplexers operate with synchronized switching timing; \na plurality of A/D converters which convert analog signals entered respectively and individually from said multiplexers into digital form, wherein said A/D converters operate with synchronized sampling timing; \nmeans for generating in-phase data of complex-valued sample data and quadrature data of complex-valued sample data from the digital signals; and \na matched filter for receiving the in-phase data of complex-valued sample data and quadrature data of complex-valued sample data from said generating means and successively forming the receiving beams in different directions, \nthe matched filter comprising a first memory unit for storing complex valued sample data resulting from echo signals, a second memory unit for storing complex coefficients, a plurality of multipliers for multiplying the sample data with the corresponding complex coefficients respectively, an adder for adding the output signals from the multipliers, and an amplitude detector for producing based on the output signals of the adder output signals forming a reception beam. \n\n\n\n12. The sonar system as claimed in claim 11, wherein the plurality of the transducer elements are arranged on the surface of a sphere at space intervals. |  | 12 | Matched filter, receiving beam-forming apparatus and sonar system | US06839303 | ['B2', 'B1', 'B1', 'A1']
A | 1. A system for managing delivery of medications, comprising:\na portable instrumented medication package, said instrumented medication package comprising a means for containing medication in a plurality of sub-containments, a means for detecting a time at which access to a sub-containment occurred, a means for storing access times, said access times being times at which an access was detected, a means for transmitting stored times at which an access was detected, an a receiver means for detecting a request from a remote transceiver means to transmit stored times, said means for transmitting stored times transmitting said stored times only in response a request to transmit stored times; and \na remote transceiver means, said remote transceiver means comprising a means for transmitting a request to transmit stored times and a mean for receiving transmitted stored times, said remote transceiver means further comprising means for storing received transmitted stored times at which an access was detected. \n\n\n\n2. A system for managing delivery of medications according to claim 1, wherein said instrumented medication package further comprises a means for storing expiration information, said expiration information corresponding to an expiration data of medications stored in the instrumented medication package, and an expiration signaling means for signaling when stored expiration information indicates that medication stored in the instrumented medication package has expired.\n\n\n3. A system for managing delivery of medications according to claim 2, wherein said expiration signaling means comprises a means for signaling a patient when stored expiration information indicates that medication stored in the instrumented medication package has expired.\n\n\n4. A system for managing delivery of medications according to claim 2, wherein said expiration signaling means comprises a means for transmitting a signal to the remote transceiver means when stored expiration information indicates that medication stored in the instrumented medication package has expired.\n\n\n5. A system for managing delivery of medications according to claim 1, wherein the instrumented medication package further comprises a means for storing prescribed time values, said prescribed time values corresponding to times at which medications contained in the instrumented medication package are to be taken by patient, and a signaling means for signaling when a prescribed time at which a medication is to be taken passes without said means for detecting access detecting access to a sub containment.\n\n\n6. A system for managing delivery of medications according to claim 5, further wherein said means for signaling comprises a mean for signaling a patient when a prescribed time at which a medication is to be taken passes without said means for detecting access detecting access to a sub-containment.\n\n\n7. A system for managing delivery of medications according to claim 5, further wherein said means for signaling comprises a means for transmitting a signal to the remote transceiver means when a prescribed time at which a medication is to be taken passes without said means for detecting access detecting access to a subcontainment.\n\n\n8. A portable instrumented medication package, said medication package comprising:\n(a) a blister package, said blister package comprising a plurality of cells, each of said cells having an opening sealed by a membrane; \n(b) a severable conductor positioned proximal to each membrane, wherein the severable conductor associated with a given cell is severed upon rupture of the membrane sealing a given cell; \n(c) a processor affixed to the blister package and electrically connected to the severable conductors, the processor further monitoring the severable conductors to determine when a severable conductor is severed; \n(d) memory associated with said processor, said memory for storing information associated with events monitored by the processor; \n(e) an RF transmitter affixed to the blister package and coupled to the processor said RF transmitter transmitting information associated with events monitored by the processor only in response to a received signal from a remote transceiver; and \n(e) an RF receiver, said RF receiver affixed to the blister package and coupled to the processor, said RF receiver capable of receiving a trigger signal from a remote transceiver. \n\n\n\n9. An instrumented medication package according to claim 8, further comprising at least one environmental sensor, said environmental sensor selected from a list of sensors consisting of light sensors, temperature sensors, an humidity sensors.\n\n\n10. An instrumented medication package according to claim 8, wherein said memory further comprises information stored in said identifying times at which medication contained in the medication package is to be accessed, and herein the processor further comprises circuitry for determining whether a time at which medication contained in the medication package is to be accessed has passed without medication contained in the medication package being accessed.\n\n\n11. An instrumented medication package according to claim 10, further comprising a signaling device, said signaling device coupled to the processor and generating a signal to indicate that a time at which medication contained in the medication package is to be accessed has passed without medication contained in the medication package being accessed.\n\n\n12. An instrumented medication package according to claim 11, wherein the signaling device generates an audible signal.\n\n\n13. An instrumented medication package according to claim 11, wherein the signaling device generates a visible signal.\n\n\n14. An instrumented medication package according to claim 10, wherein the processor further comprises circuitry for generating an RF transmission signaling that a time at which medication contained in the medication package is to be accessed has passed without medication contained in the medication package being accessed.\n\n\n15. An instrumented medication package according to claim 8, wherein said memory further comprises information identifying times at which medication contained in the medication package is to be accessed and processor instructions, said processor instructions instructing the processor to monitor severing of connectors to determine whether has conductors have been severed in accordance with times at which medication contained in the medication package was to be accessed.\n\n\n16. An instrumented medication package according to claim 15, further comprising a signaling device, said signaling device coupled to the processor and generating a signal to indicate that a time at which medication contained in medication package is to be accessed has passed without medication contained in the medication package being accessed.\n\n\n17. An instrumented medication package according to claim 16, wherein the signaling device generates an audible signal.\n\n\n18. An instrumented medication package according to claim 16, wherein the signaling device generates a visible signal.\n\n\n19. An instrumented medication package according to claim 16, wherein said memory further comprises alarm generating processor instructions, said alarm generating processor instructions instructing the processor to monitor severing of connectors to determine whether conductors have been severed in accordance with times at which medication contained in the medication package was to be accessed.\n\n\n20. An instrumented medication package according to claim 8, wherein said memory further comprises expiration information, and wherein said instrumented medication package further comprises an expiration signal coupled to said processor. |  | 20 | Drug delivery management system | US06839304 | ['B2', 'B1', 'A1']
N | 1. A habit cessation aide comprising:\na timer assembly to detect the times a habit occurs in a pre-established historical period, and the time the habit most recently occurred, \na first display section for displaying messages, such messages not to include a message that the habit can or should be performed, in operative connection to the timer assembly; and \na second display section for displaying a relative length of time since the most recent occurrence of the habit. \n\n\n\n2. A habit cessation aide as claimed in claim 1 wherein the habit is smoking.\n\n\n3. A habit cessation aide as claimed in claim 1 further comprising an alarm.\n\n\n4. A habit cessation aide as claimed in claim 3 wherein the alarm is selected from the group consisting of auditory and vibratory.\n\n\n5. A habit cessation aide as claimed in claim 1 wherein the aide is in the form of a wristwatch.\n\n\n6. A habit cessation aide as claimed in claim 1 further comprising:\na means for functioning as a wristwatch and displaying items including at least time, date, elapsed time.\n |  | 6 | Habit cessation aide | US06839305 | ['B2', 'B1', 'A1']
A | 1. A device, comprising:\na disk holder operable to hold and spin an optical disk, said disk having a transparent substrate having first and second opposing substrate surfaces, an active recording layer formed over said second substrate surface, and a reflective layer formed over said active recording layer; \nan optical head with an optical numerical aperture greater than unity and less than a refractive index of the transparent substrate and having an optical interfacing surface which is operable to couple radiation energy to and from the optical disk for reading data from or writing data to the optical disk; \nan actuator engaged to said optical head to move and position said optical head facing the first substrate surface of the disk by a spacing less than one wavelength of the radiation energy; and \nan electromagnet coupled to said actuator and positioned on the same side of the said second substrate surface to produce a magnetic field at a location of said active recording layer where said optical head focuses an optical beam. \n\n\n\n2. The device as in claim 1, wherein said first substrate surface is a flat surface.\n\n\n3. The device as in claim 1, wherein said optical head includes a coupling lens having a first spherical optical surface and a second, opposing optical surface, wherein said optical interfacing surface is a portion of said second optical surface.\n\n\n4. The device as in claim 3, wherein said optical head includes an objective lens to couple optical energy to or from said coupling lens.\n\n\n5. The device as in claim 3, wherein said coupling lens is a solid immersion lens.\n\n\n6. The device as in claim 1, wherein said optical disk further comprising a grating layer formed between said active recording layer and said reflective layer to produce an optical servo signal.\n\n\n7. The device as in claim 6, wherein said grating layer is formed from a photo-polymer layer.\n\n\n8. The device as in claim 1, wherein said active recording layer is a flat and smooth layer.\n\n\n9. The device as in claim 1, wherein said substrate has a thickness to place said first substrate surface out of focus of said optical head.\n\n\n10. A device, comprising:\na disk holder operable to hold and spin an optical disk, said disk having a transparent substrate having first and second opposing substrate surfaces, a active recording layer formed over said second substrate surface, and a reflective layer formed over said active recording layer, wherein said first substrate surface is flat; \nan optical head with an optical numerical aperture greater than unity and less than a refractive index of the transparent substrate and having an optical interfacing surface which is operable to couple radiation energy to and from the optical disk for reading data from or writing data to the optical disk; and \nan actuator engaged to said optical head to move and position said optical head facing the first substrate surface of the disk by a spacing less than one wavelength of the radiation energy. \n\n\n\n11. The device as in claim 10, wherein said active recording layer includes a magneto-optical material for light intensity modulation, direct overwrite (&#x201c;LIMDOW&#x201d;) recording material.\n\n\n12. The device as in claim 10, wherein said active recording layer includes a phase-change recording material.\n\n\n13. A method, comprising:\ncausing an optical head to have a total numerical aperture greater than unity; \ncausing an optical disk to have a transparent substrate with a first flat substrate surface and a second, opposing substrate surface, a recording layer formed over said second substrate surface, and a reflective layer formed over said recording layer, wherein the transparent substrate has a refractive index greater than said total numerical aperture of said optical head; \ncausing said optical head to be used to couple optical energy between the optical head and the optical disk at least in part via evanescent coupling by facing the optical head to said first flat substrate surface to focus light at said recording layer; and \ncausing a reflected optical signal from the optical disk to be detected to extract optical servo information. \n\n\n\n14. The method as in claim 13, wherein a grating layer is formed between the recording layer and the reflective layer to produce an optical servo signal.\n\n\n15. The method as in claim 13, further comprising causing an electromagnet to be placed on the opposite of the optical disk to produce a magnetic field at a location in the recording layer where the optical head focuses an optical beam. |  | 15 | Optical near-field second surface recording | US06839306 | ['B1', 'B1', 'B1', 'B1', 'B2']
N | 1. An information storage apparatus including an object lens that is disposed so as to face a recording medium, and is used in recording information in said recording medium and/or reproducing information therefrom, and a head actuator for moving said object lens toward and away from said recording medium in a focus direction, further comprising:\na capacitor electrically charged by a power source; and \na driving processor for driving said head actuator with electric charge accumulated in said capacitor in accordance with the voltage of said power source, and for retracting said object lens to a position away from said recording medium. \n\n\n\n2. The information storage apparatus as set forth in claim 1, including a second head actuator for moving said object lens along the surface of said recording medium, wherein said driving processor drives said second head actuator with power electrically accumulated in said capacitor.\n\n\n3. The information storage apparatus as set forth in claim 2, wherein said driving processor drives said second head actuator with a delay of an appointed duration of time, after retracting said object lens from said recording medium.\n\n\n4. An information storage apparatus, comprising:\na head that is disposed so as to face a recording medium, and records information in said recording medium and/or reproduces information therefrom; \na first actuator for moving said head toward and away from said recording medium; \na second actuator for moving said head along the surface of said recording medium; \na capacitor which is charged by a power source; and \na driving processor for driving said first actuator with power electrically accumulated in said capacitor, retracting said head from said recording medium, further driving said second head actuator with a delay of an appointed duration of time, after retracting said head from said recording medium. \n\n\n\n5. The information storage apparatus as set forth in claim 1,\nwherein said capacitor is a double-layer capacitor. \n\n\n\n6. A method for operating an information storage apparatus including an object lens that is disposed so as to face a recording medium, and is used in recording information in said recording medium and/or reproducing information therefrom, and a head actuator for moving said object lens toward and away from said recording medium in a focus direction,\nwherein a capacitor is charged by a power source; and \nsaid head actuator is driven by power electrically accumulated in said capacitor when any trouble occurs, and said object lens is retracted in a direction moving away from said recording medium. \n\n\n\n7. The method as set forth in claim 6, further including a second head actuator for moving said object lens along the surface of said recording medium, wherein\nsaid second head actuator is moved by power electrically accumulated in said capacitor. \n\n\n\n8. The method as set forth in claim 7, wherein said second head actuator is moved with a delay of an appointed duration of time, after retracting said object lens from said recording medium.\n\n\n9. In the method as set forth in claim 6,\nwherein said capacitor is a double-layer capacitor. \n\n\n\n10. In an information storage apparatus including an object lens that is disposed so as to face a recording medium, and is used in recording information in said recording medium and/or reproducing information therefrom, a head actuator for moving said object lens toward and away from said recording medium, and a second head actuator for moving said object lens along the surface of said recording medium, a method for retracting the object lens comprising the steps of:\ncharging a capacitor by a power source; and \ndriving said head actuator by power electrically accumulated in said capacitor, retracting said object lens from said recording medium, driving said second head actuator with a delay of an appointed duration of time, after retracting said object lens from said recording medium. \n |  | 10 | Apparatus for recording information and method for retracting the head | US06839307 | ['B2', 'B1', 'B1', 'B1', 'B1', 'A1']
A | 1. A reproducing apparatus comprising:\nreproduction means for reproducing a plurality of information data from a recording medium; \na memory for storing the information data reproduced by said reproduction means; \nmemory management means for controlling writing/reading of the information data in/from said memory; \nchange means for changing a reproduction order designated by reproduction control data that indicates the reproduction order of the plurality of information data, in accordance with recording positions of the plurality of information data on the recording medium; \ncontrol means for controlling said reproduction means and said memory management means so as to reproduce the plurality of information data in accordance with the reproduction order changed by said change means and write the reproduced information data in said memory and to read out the plurality of information data from said memory in the order designated by the reproduction control data; and \ncontrol data processing means for changing a content of the reproduction control data in accordance with the reproduction order changed by said change means. \n\n\n\n2. An apparatus according to claim 1, further comprising recording means for recording the reproduction control data changed by said control data processing means on the recording medium.\n\n\n3. An apparatus according to claim 1, wherein said change means changes the reproduction order on the basis of reproduction time lengths of the information data designated by the reproduction control data.\n\n\n4. An apparatus according to claim 1, wherein\nthe recording medium includes a disk-like recording medium, and \nwherein said change means detects seek times for the plurality of information data by said reproduction means on the basis of the recording positions of the plurality of information data on the disk-like recording medium and changes the reproduction order on the basis of the detected seek times. \n\n\n\n5. An apparatus according to claim 1, wherein said change means changes the reproduction order on the basis of a storage capacity of said memory.\n\n\n6. An apparatus according to claim 1, wherein the reproduction control data is described by a data description language.\n\n\n7. An apparatus according to claim 6, wherein said control data processing means adds a predetermined command to the reproduction control data in accordance with the changed reproduction order.\n\n\n8. An apparatus according to claim 7, wherein said control data processing means adds a command which instructs to reproduce information data selected from the plurality of information data from the recording medium and write the reproduced information data in said memory, in accordance with the changed reproduction order.\n\n\n9. An apparatus according to claim 6, wherein the data description language is SMIL.\n\n\n10. An apparatus according to claim 1, wherein said memory also serves as a shockproof memory.\n\n\n11. A reproducing apparatus comprising:\nreproduction means for reproducing a plurality of information data and reproduction control data that designates a reproduction order of the plurality of information data, from a recording medium; \na memory for storing the information data reproduced by said reproduction means; \nmemory management means for controlling writing/reading of the information data in/from said memory; \ndetermination means for determining the reproduction order of the plurality of information data in accordance with recording positions of the plurality of information data on the recording medium; \ncontrol means for controlling said reproduction means and said memory management means so as to reproduce the plurality of information data in accordance with the reproduction order determined by said determination means and write the reproduced information data in said memory and to read out the plurality of information data from said memory in the order designated by the reproduction control data; and \ncontrol data processing means for changing a content of the reproduction control data in accordance with the reproduction order determined by said determination means. \n\n\n\n12. A reproducing apparatus comprising:\nreproduction means for reproducing a plurality of information data and reproduction control data that designates a reproduction order of the plurality of information data, from a recording medium; \na memory for storing the information data reproduced by said reproduction means; \nmemory management means for controlling writing/reading of the information data in/from said memory; \nchange means for changing the reproduction order designated by the reproduction control data on the basis of a seek time between recording areas where the plurality of information data are recorded; \ncontrol means for controlling said reproduction means and said memory management means so as to reproduce the plurality of information data in accordance with the reproduction order changed by said change means and write the reproduced information data in said memory and to read out the plurality of information data from said memory in the order designated by the reproduction control data; and \ncontrol data processing means for changing a content of the reproduction control data in accordance with the reproduction order changed by said change means. \n\n\n\n13. An apparatus according to claim 12, wherein said change means changes the reproduction order on the basis of reproduction time lengths of the information data designated by the reproduction control data.\n\n\n14. A reproducing apparatus for reproducing a plurality of information data recorded on a recording medium in accordance with reproduction control data that indicates a reproduction procedure of the plurality of information data,\nwherein a reproduction order of the plurality of information data is determined on the basis of the reproduction control data and a reproduction environment of said apparatus, the plurality of information data are reproduced from the recording medium by reproduction means in the determined reproduction order, and a content of the reproduction control data is changed by control data processing means in accordance with the determined reproduction order. \n\n\n\n15. A reproducing apparatus for reproducing a plurality of information data recorded on a recording medium in accordance with reproduction control data that indicates a reproduction procedure of the plurality of information data,\nwherein a reproduction order designated by the reproduction control data is changed in accordance with recording positions of the plurality of information data on the recording medium, the plurality of information data are reproduced in accordance with the changed reproduction order to be written in a memory, the plurality of information data are read out from the memory in the order designated by the reproduction control data, and a content of the reproduction control data is changed in accordance with the changed reproduction order. \n\n\n\n16. A reproducing apparatus for reproducing a plurality of information data recorded on a recording medium in accordance with reproduction control data that indicates a reproduction procedure of the plurality of information data,\nwherein a reproduction order designated by the reproduction control data is changed on the basis of a seek time between recording areas where the plurality of information data are recorded, the plurality of information data are reproduced in accordance with the changed reproduction order to be written in a memory, the plurality of information data are read out from the memory in the order designated by the reproduction control data, and a content of the reproduction control data is changed in accordance with the changed reproduction order. \n\n\n\n17. A reproducing method comprising:\na reproduction step of reproducing a plurality of information data from a recording medium; \na storing step of storing the information data reproduced in said reproduction step in a memory; \na memory management step of controlling writing/reading of the information data in/from said memory; \na change step of changing a reproduction order designated by reproduction control data that indicates the reproduction order of the plurality of information data, in accordance with recording positions of the plurality of information data on the recording medium; \na control step of controlling said reproduction step and said memory management step so as to reproduce the plurality of information data in accordance with the reproduction order changed in said change step and write the reproduced information data in said memory and to read out the plurality of information data from said memory in the order designated by the reproduction control data; and \na control data processing step of changing a content of the reproduction control data in accordance with the reproduction order changed in said change step. \n\n\n\n18. A reproducing method comprising:\na reproduction step of reproducing a plurality of information data and reproduction control data that designates a reproduction order of the plurality of information data, from a recording medium; \na storing step of storing the information data reproduced in said reproduction step in a memory; \na memory management step of controlling writing/reading of the information data in/from said memory; \na determination step of determining the reproduction order of the plurality of information data in accordance with recording positions of the plurality of information data on the recording medium; \na control step of controlling said reproduction step and said memory management step so as to reproduce the plurality of information data in accordance with the reproduction order determined in said determination step and write the reproduced information data in said memory and to read out the plurality of information data from said memory in the order designated by the reproduction control data; and \na control data processing step of changing a content of the reproduction control data in accordance with the reproduction order determined in said determination step. \n\n\n\n19. A reproducing method comprising:\nreproduction means for reproducing a plurality of information data and reproduction control data that designates a reproduction order of the plurality of information data, from a recording medium; \na storing step of storing the information data reproduced by said reproduction step in a memory; \na memory management step of controlling writing/reading of the information data in/from said memory; \na change step of changing the reproduction order designated by the reproduction control data on the basis of a seek time between recording areas where the plurality of information data are recorded; \na control step of controlling said reproduction step and said memory management step so as to reproduce the plurality of information data in accordance with the reproduction order changed in said change step and write the reproduced information data in said memory and to read out the plurality of information data from said memory in the order designated by the reproduction control data; and \na control data processing step of changing a content of the reproduction control data in accordance with the reproduction order changed in said change step. \n\n\n\n20. A reproducing method of reproducing a plurality of information data recorded on a recording medium in accordance with reproduction control data that indicates a reproduction procedure of the plurality of information data, comprising:\na determination step of determining a reproduction order of the plurality of information data on the basis of the reproduction control data and a reproduction environment of said apparatus, a reproduction step of reproducing the plurality of information data from the recording medium by reproduction means in the determined reproduction order, and a changing step of changing a content of the reproduction control data by control data processing means in accordance with the determined reproduction order. \n\n\n\n21. A reproducing method of reproducing a plurality of information data recorded on a recording medium in accordance with reproduction control data that indicates a reproduction procedure of the plurality of information data, comprising:\na changing step of changing a reproduction order designated by the reproduction control data, in accordance with recording positions of the plurality of information data on the recording medium, a reproduction step of reproducing the plurality of information data in accordance with the changed reproduction order to be written in a memory, a read-out step of reading out the plurality of information data from the memory in the order designated by the reproduction control data, and a data changing step of changing a content of the reproduction control data in accordance with the changed reproduction order. \n\n\n\n22. A reproducing method of reproducing a plurality of information data recorded on a recording medium in accordance with reproduction control data that indicates a reproduction procedure of the plurality of information data, comprising:\na changing step of changing a reproduction order designated by the reproduction control data, on the basis of a seek time between recording areas where the plurality of information data are recorded, a reproduction step of reproducing the plurality of information data in accordance with the changed reproduction order to be written in a memory, a read-out step of reading out the plurality of information data from the memory in the order designated by the reproduction control data, and a data changing step of changing a content of the reproduction control data in accordance with the changed reproduction order.\n |  | 22 | Information data reproducing apparatus | US06839308 | ['B2', 'A1']
N | 1. A reproducing apparatus for reproducing by reading data from a recording medium, comprising:\na driving means for rotating said recording medium; \na reproducing means for reproducing data from said recording medium; \na memory means for temporarily memorizing data reproduced by said reproducing means; \na memory capacity detecting means for detecting the memory capacity of the data memorized in said memory means; \na memory control means for reading data memorized in said memory means at a first speed and intermittently memorizing data reproduced by said reproducing means in said memory means at a second speed higher than said first speed; \nmeans for controlling said driving means so as to interrupt a drive of said recording medium by said driving means after the memory capacity of the data memorized reaches a first predetermined amount and before a storage capacity of a memory reaches a second predetermined amount; \nmeans for controlling said reproducing means to reproduce data from said recording medium at least during an inertial rotation of said recording medium after the drive of said recording medium is interrupted; \nmeans for controlling said memory control means to continue to memorize said data in said memory means after said first predetermined amount is reached; and \nmeans for controlling said memory control means so as to interrupt the memorization of said data by said memory means after the memory capacity reaches a second predetermined amount. \n\n\n\n2. The reproducing apparatus according to claim 1, wherein\nsaid control means controls said driving means to rotate said recording medium at a predetermined speed if the memory capacity of the data memorized in said memory means is below a third predetermined amount, and \ncontrols said reproducing means to reproduce data from said recording medium and controls said memory control means to memorize the data in said memory means if the memory capacity of the data memorized in said memory means is below said second predetermined amount. \n\n\n\n3. The reproducing apparatus according to claim 1, further comprising:\na reference signal generating means for generating a reference signal which enables said reproducing means to reproduce data after the drive of said recording medium is interrupted also, wherein said reference signal generating means includes: \na first oscillating means for oscillating at a frequency based on a given error signal; \na second oscillating means for oscillating at a predetermined frequency; \na drive control signal generating means for generating a signal for controlling a driving speed of said driving means based on the reference signal outputted by said first oscillating means and said second oscillating means; and \nan oscillation control means for controlling said first oscillating means by detecting a drive speed of said recording medium and generating an-error signal relative to a predetermined value. \n\n\n\n\n4. A recording apparatus for recording data in a recording medium, comprising:\na driving means for rotating said recording medium; \na recording means for recording data in said recording medium; \na memory means for memorizing data to be recorded in said recording medium by said recording means temporarily; \na memory control means for writing data to be recorded in said recording medium into said memory means at a first speed and reading data to be recorded in said recording medium intermittently at a second speed higher than said first speed from said memory means; \nmeans for controlling said memory control means after the memory capacity of the data memorized in said memory means reaches a first predetermined amount so as to read out data from said memory means and to record said data into said recording medium; \nmeans for controlling said driving means after the memory capacity of said memory means reaches a second predetermined amount so as to interrupt a rotational drive of said recording medium by said driving means; and \nmeans for controlling said recording means after the memory capacity of said memory means reaches a third predetermined amount at least during an inertial rotation of said recording medium so as to interrupt a recording said data into said recording medium. \n\n\n\n5. The recording apparatus according to claim 4, further comprising:\nreference signal generating means for generating a reference signal which enables said recording means to write data after the drive of said recording medium is interrupted also, wherein said reference signal generating means includes: \na first oscillating means for oscillating at a frequency based on a given error signal; \na second oscillating means for oscillating at a predetermined frequency; \na drive control signal generating means for generating a signal for controlling a driving speed of said driving means based on the reference signal outputted by said first oscillating means and said second oscillating means; and \nan oscillation control means for controlling said first oscillating means by detecting a drive speed of said recording medium and generating an error signal relative to a predetermined value. \n\n\n\n\n6. A reproducing method for reproducing data recorded in a recording medium, comprising steps of:\ncontrolling a recording medium to rotate; \nreading data from said recording medium at a first speed to memorize the data temporarily; \nfetching out said data memorized temporarily at a second speed lower than said first speed for reproduction; \ninterrupting a control on the rotation of said recording medium if data read from said recording medium exceeds a first predetermined amount of the memory capacity temporarily memorized; and \nreading data from said recording medium intermittently at a third speed during an inertial rotation of said recording medium to memorize the data temporarily and fetching out said data memorized temporarily at a second speed lower than said third speed for reproduction. \n\n\n\n7. The reproducing method according to claim 6, further comprising a step of:\ninterrupting a reading of data from said recording medium if data read from said recording medium exceeds a second predetermined amount of the memory capacity temporarily memorized during an inertial rotation of said recording medium. \n\n\n\n8. The reproducing method according to claim 7, further comprising steps of, subsequent to the step of interrupting a reading of the data:\ncontrolling said recording medium to be rotated if the memory capacity of said data temporarily memorized reaches a third predetermined amount; and \nreading data from said recording medium and storing it temporarily. \n\n\n\n9. A recording method for recording data in a recording medium, comprising steps of:\ncontrolling a recording medium to rotate; \nstoring data to be recorded in said recording medium temporarily until a predetermined amount of data is stored; \nwriting the data stored temporarily into said recording medium if the stored data reaches the predetermined amount; \ninterrupting a control of the rotation of said recording medium if the stored data reaches the predetermined amount; and \nrecording the data stored temporarily into said recording medium at least during an inertial rotation of said recording medium after the control on the rotation of said recording medium is interrupted. \n\n\n\n10. The recording method according to claim 9, further comprising a step of:\nstoring said data stored temporarily at a first speed and writing said data into said recording medium intermittently at a second speed higher than said first speed. \n\n\n\n11. The recording method according to claim 9, wherein the interruption of the control on the rotation of said recording medium is executed when the amount of the data stored temporarily is below a predetermined amount.\n\n\n12. The recording method according to claim 10, wherein in the step for recording data during the inertial rotation of said recording medium comprises:\ninterrupting the recording into said recording medium when the data stored temporarily is vanished.\n |  | 12 | Recording apparatus, reproducing apparatus, recording method and reproducing method | US06839309 | ['B1', 'B1', 'B2']
A | 1. An optical disk drive comprising:\nan offset controller for changing a focus offset of laser in a direction of an optical axis to a focal point on an optical disk; \na pre-test data recorder for recording pre-test data in a trial write area provided on the optical disk with the laser having a power kept in constant while the focus offset is changed by said offset controller; \nan offset detector for detecting a focus offset that minimizes an asymmetry value of a read signal of the pre-test data; \na power controller for recording an Optimum Power Control (OPC) test data in the trial write area while changing the power of the laser; and \nan OPC operator for determining an optimum power of the laser in accordance with an asymmetry value of a read signal of the OPC test data. \n\n\n\n2. The optical disk drive of claim 1, wherein the asymmetry value is calculated by equations:\n\n\n{&#x2212;(T&#x2032;&#x2212;U&#x2032;)/(T&#x2032;+U&#x2032;)}&#xd7;100(%) \n\n\n\nT&#x2032;=T&#x2212;Tref: and \n\n\n\nU&#x2032;=U&#x2212;Uref, \n\nwhere T is a top level of the read signal, and Tref is a reference level of the top level, and \nwhere U is a bottom level of the read signal, and Uref is a reference level of the bottom level. \n\n\n\n3. The optical disk drive of claim 1, wherein said OPC operator adjusts the focal point of the laser according to the focus offset detected by said offset detector.\n\n\n4. The optical disk drive of claim 1,\nwherein said pre-test data recorder records the pretest data in a single-trial write area in the trial write area, and \nwherein said power controller records the OPC test data in the single-trial write area. \n\n\n\n5. The optical disk drive of claim 1, further comprising:\na focus error signal detector for detecting the focus offset as a focus error signal, \nwherein the focus offset changed by said offset controller ranges in a focus offset corresponding to &#x2212;50% to +50% of an amplitude of the focus error signal. \n\n\n\n6. An optical disk drive, comprising:\nan offset controller for changing a focus offset of laser in a direction of an optical axis to a focal point on an optical disk; \na pre-test data recorder for recording pre-test data in a trial write area provided on the optical disk with the laser having a power kept in constant while the focus offset is changed by said offset controller; \nan offset detector for detecting a focus offset that maximizes an amplitude of a read signal of the pre-test data; \na power controller for recording an Optimum Power Control (OPC) test data in the trial write area while changing the power of the laser; and \nan OPC operator for determining an optimum power of the laser in accordance with the amplitude of the read signal of the OPC test data. \n\n\n\n7. The optical disk drive of claim 6, wherein said OPC operator adjusts the focal point of the laser according to the focus offset detected by said offset detector.\n\n\n8. The optical disk drive of claim 6,\nwherein said pre-test data recorder records the pre-test data in a single-trial write in the trial write area, and \nwherein said power controller records the OPC test data in the single-trial write area. \n\n\n\n9. The optical disk drive of claim 6, further comprising:\na focus error signal detector for detecting the focus offset as a focus error signal, \nwherein the focus offset changed by said offset controller ranges in a focus offset corresponding to &#x2212;50% to +50% of an amplitude of the focus error signal.\n |  | 9 | Optical disk drive having optical power control | US06839310 | ['B2', 'B1', 'A1']
N | 1. An information recording unit comprising:\na memory for firstly storing data, \na record medium for intermittently recording the stored data in said memory, \na record device for recording the data on said record medium, \na valid-data decision device for determining whether the recorded data is valid, \nwherein said record device records the data in at least two different areas on said record medium, and said valid-data decision device determines one valid data among the recorded data of the different areas, \na vibration detection device for detecting a vibration applied to the unit, \na first storage device for storing a first flag indicating the occurrence of a vibration in relation to a predetermined address when said vibration detection device has detected a vibration during a data recording operation at the predetermined address, and \na second storage for storing a second flag in relation to another predetermined address so as to indicate that said valid-data decision device has determined that desired data is not recorded at the another predetermined address on said record medium, \nwherein said valid-data decision device determines whether the data is valid according to said flags stored by said first and second storage devices. \n\n\n\n2. An information recording unit comprising:\na memory for firstly storing data, \na record medium for intermittently recording the stored data in said memory, \na record device for recording the data on said record medium, \na valid-data decision device for determining whether the recorded data is valid, \nwherein said record device records the data in at least two different areas on said record medium, and said valid-data decision device determines one valid data among the recorded data of the different areas, \na servo condition detection device for detecting whether at least one of a tracking error signal and a focus error signal reaches a predetermined threshold, \na record-data decision device for determining whether a desired data has been recorded on said record medium, \na first storage device for storing a first flag indicating the occurrence of a vibration in relation to a predetermined address during a data recording operation at the predetermined address when said servo condition detection device has detected that said at least one error signal has reached the threshold, \na second storage device for storing a second flag corresponding to a predetermined address so as to indicate that said record-data decision device has determined that data is correctly recorded at the predetermined address on said record medium, \nwherein said valid-data decision device determines whether the data is valid based on said flags in said first and second storage devices. \n\n\n\n3. An information recording method of storing data into a memory firstly and of recording intermittently the in-memory stored data on a record medium, the method comprising the steps of:\na first recording step for recording a predetermined quantity of first data at a first recording location on said record medium, \na second recording step for recording the first data at one or more locations different from the first recording location on the record medium, \na third recording step for recording a predetermined quantity of the second data stored in said memory at a third recording location adjacent to the first recording location on the record medium, \na fourth recording step for recording the second data at one or more recording locations adjacent to the recording location in which the first data has been recorded on said record medium in the second recording step, the first to fourth recording steps being repeated to record data stored in said memory on said record medium, \na vibration detection step for detecting a disturbing vibration during each of the first to fourth steps, \na recorded data decision step for determining whether the first and second data each has been recorded in the corresponding data recording location on said record medium, and \na valid-data decision step for determining one valid data among two or more originally identical data recorded in different locations on said record medium based on a result of said vibration detection step during recording of the two or more identical data. \n\n\n\n4. The method as set forth in claim 3, the method further comprising a data updating step for updating data address information recorded in a control area on the record medium to control a data address based on a result of said valid-data decision step.\n\n\n5. An information recording method of storing data into a memory firstly and of recording intermittently the in-memory stored data on a record medium, the method comprising the steps of:\na first recording step for recording a predetermined quantity of first data at a first recording location on said record medium, \na second recording step for recording the first data at one or more locations different from the first recording location on the record medium, \na third recording step for recording a predetermined quantity of the second data stored in said memory at a third recording location adjacent to the first recording location on the record medium, \na fourth recording step for recording the second data at one or more recording locations adjacent to the recording location in which the first data has been recorded on said record medium in the second recording step, the first to fourth recording steps being repeated to record data stored in said memory on said record medium, \na servo condition detection step for detecting whether at least one of a tracking error signal and a focus error signal reaches a predetermined threshold during each of the first to fourth recording steps, \na record-data decision step for determining whether the first and second data each has been recorded in the associated data recording location on said record medium, and \na valid-data decision step for determining one valid data among two or more originally identical data recording in different locations on said record medium based on a result of said servo condition detection step during recording the two or more identical data. \n\n\n\n6. The method as set forth in claim 5, the method further comprising a data update step for updating data address information recorded in a control area on the record medium to control data address based on a result of said valid-data decision step.\n\n\n7. A method of storing data into a memory and recording the stored data on a record medium, comprising:\nrecording a predetermined quantity of first data at a first recording location on said record medium, \nrecording the first data at least a second recording location on the record medium, wherein the at least the second recording location is different from the first recording location, \nrecording a predetermined quantity of second data stored in said memory at a third recording location on a record medium, \nrecording the second data at one or more recording locations adjacent to the recording location on said record medium, the four recording operations being repeated to record data stored in said memory on said record medium, \ndetecting a disturbing vibration during each of the four recording operations, \ndeciding whether the first and second data each has been recorded in the corresponding data recording location on said record medium, and \ndetermining one valid data among two or more originally identical data recorded in different locations on said record medium based on a result of said detecting operation during recording of the two or more identical data. \n\n\n\n8. The method as set forth in claim 7, the method further comprising:\nupdating data address information recorded in a control area on the record medium to control a data address based on a result of said determining operation. \n\n\n\n9. A method of storing data into a memory and recording the stored data on a record medium, comprising:\nrecording a predetermined quantity of first data at a first recording location on said record medium, \nrecording the first data at least a second recording location on the record medium, wherein the at least the second recording location is different from the first recording location on the record medium, \nrecording a predetermined quantity of second data stored in said memory at a third recording location on the record medium, which is different from the first and second recording locations, \nrecording the second data at one or more recording locations different from the recording locations in which the first data has been recorded on said record medium, said four recording operations being repeated to record data stored in said memory on said record medium, \ndetecting whether at least one of a tracking error signal and a focus error signal reaches a predetermined threshold during each of the four recording operations, \ndeciding whether the first and second data each have been recorded in the associated data recording location on said record medium, and \ndetermining one valid data among two or more originally identical data recorded in different locations on said medium based on a result of said detecting operation during recording the two or more identical data. \n\n\n\n10. The method as set forth in claim 9, the method further comprising:\nupdating data address information recorded in a control area on the record medium to control a data address based on a result of said determining operation. \n\n\n\n11. An information recording unit comprising:\na memory for storing data provided for recording, \na record device for intermittently recording the data stored in said memory onto a recording medium, said record device recording the data in at least two different areas on said record medium, \na valid-data decision device for determining whether the recorded data is valid, said valid-data decision device determining one valid data among the recorded data in the different areas, \na vibration detection device for detecting a vibration applied to the unit, \na first storage device for storing a first flag indicating the occurrence of a vibration in relation to a predetermined address when said vibration detection device has detected a vibration during a data recording operation at the predetermined address, and \na second storage device for storing a second flag in relation to another predetermined address so as to indicate that said valid-data decision device has determined that desired data is not recorded at the another predetermined address on said record medium, \nwherein said valid-data decision device determines whether the data is valid according to said flags stored by said first and second storage devices. \n\n\n\n12. An information recording unit comprising:\na memory for storing a data provided for recording, \na record device for intermittently recording the data stored in said memory onto a recording medium, said record device recording the data in at least two different areas on said record medium, \na valid-data decision device for determining whether the recorded data is valid, said valid-data decision device determining one valid data among the recorded data of the different areas, \na servo condition detection device for detecting whether at least one of a tracking error signal and a focus error signal reaches a predetermined threshold, \na record-data decision device for determine whether a desired data has been recorded on said record medium, \na first device for storing a first flag indicating the occurrence of a vibration in relation to a predetermined address during a data recording operation at the predetermined address when said servo condition detection device has detected that said at least one error signal has reached the threshold, \na second storage device for storing a second flag corresponding to a predetermined address so as to indicate that said record-data decision device has determined that data is correctly recorded at the predetermined address on said record medium, \nwherein valid-data decision device determines whether the data is valid based on said flags in said first and second storage devices.\n |  | 12 | Information recording unit and method thereof | US06839311 | ['B1', 'B1']
A | 1. A method of copy protecting a digital audio compact disc which has audio data and control data encoded thereon, the control data being arranged to facilitate playing and/or reading of the audio data on the line compact discs and the copy protection method comprising the steps selecting control data which is to be encoded onto the digital audio compact disc and rendering the selected control data incorrect and/or inaccurate in a manner such that the incorrect and/or inaccurate control data encoded on the compact disc interferes with the reading of audio data from the compact disc whilst not interfering with the playing of audio data from the compact disc, wherein the data is encoded on the compact disc in data sectors, and wherein the control data encoded on the compact disc which has been rendered incorrect is the structure of a data sector on the compact disc.\n\n\n2. A method of copy protecting a digital audio compact disc according to claim 1, wherein the incorrect and/or inaccurate control data is arranged such that it cannot be corrected by the error correction arrangements of available data readers.\n\n\n3. A copy protection method according to claim 1, wherein the data on the compact disc is encoded into frames which are grouped into a sector, and wherein the number of frames grouped in each sector is changed from the standard.\n\n\n4. A copy protection method according to claim 1, wherein the control data encoded on the compact disc has been altered prior to mastering of the disc.\n\n\n5. A copy protection method according to claim 4, comprising the step of changing the parameters of an encoder used in the mastering process to change the frame structure of the mastered disc.\n\n\n6. A copy protected compact disc having audio data and control data encoded thereon, the control data being arranged to facilitate playing and/or reading of the audio data on the compact disc, wherein selected control data encoded on the compact disc has been rendered incorrect and/or inaccurate prior to its encoding onto the compact disc, the incorrect and/or inaccurate compact data being arranged to interfere with the reading of audio data from the compact disc whilst not interfering with the playing of audio data from the compact disc, wherein the data is encoded on the compact disc in data sectors, and wherein the control data encoded on the compact disc which has been rendered incorrect is the structure of a data sector on the compact disc.\n\n\n7. A copy protected digital audio compact disc according to claim 6, wherein the incorrect and/or inaccurate control data is arranged such that it cannot be corrected by the error correction arrangements of available data readers.\n\n\n8. A copy protected digital audio compact disc according to claim 6, wherein the data is encoded on the compact disc in frames, and the frames are grouped in sectors, wherein there is a non-standard number of frames in each sector.\n\n\n9. A copy protected digital audio compact disc according to claim 6, wherein the compact disc has non-standard sectors only.\n\n\n10. A copy protected digital audio compact disc according to claim 6, wherein the compact disc has non-standard sectors, and additionally has other control data which is incorrect and/or inaccurate.\n\n\n11. A method of copy protecting a digital audio compact disc which has audio data and control data encoded thereon, the control data being arranged to facilitate playing and/or reading of the audio data on the compact disc and the copy protection method comprising the steps of selecting control data which is to be encoded onto the digital audio compact disc and rendering the selected control data incorrect and/or inaccurate in a manner such that the incorrect and/or inaccurate control data encoded on the compact disc interferes with the reading of audio data from the compact disc whilst not interfering wit the playing of audio data from the compact disc, wherein the data on the compact disc is encoded into frames which are grouped into a sector, and wherein the number of frames grouped in each sector is changed from the standard.\n\n\n12. A copy protected compact disc having audio data and control data encoded thereon, the control data being arranged to facilitate playing and/or reading of the audio data on the compact disc, wherein selected control data encoded on the compact disc has been rendered incorrect and/or inaccurate prior to its encoding onto the compact disc, the incorrect and/or inaccurate control data being arranged to interfere with the reading of audio data from the compact disc whilst not interfering with the playing of audio data from the compact disc, wherein the data is encoded on the compact disc in frames, and the frames are grouped in sectors, wherein there is a non-standard number of frames in each sector. |  | 12 | Copy protection of digital audio compact discs | US06839312 | ['B2', 'A1']
N | 1. An information recording and reproducing apparatus for optically recording/reproducing information on/from an information recording medium having a plurality of information layers by concentrating a light beam on tracks of each information layer, comprising:\nan optical receiving device for receiving a reflected light from said each information layer to output a light receiving signal on the basis of a projected image formed on a light receiving surface thereof; \na tracking error detecting device for detecting a tracking error on the basis of said light receiving signal; \na rotating device for rotating one projected image on said light receiving surface at a predetermined angle with respect to another projected image, said one projected image corresponding to a reflected light from a target information layer for recording/reproducing, said another projected image corresponding to a reflected light from another information layer except said target information layer. \n\n\n\n2. The information recording and reproducing apparatus according to claim 1, wherein\nsaid rotating device includes an astigmatism generation device for generating astigmatism in passing reflected light, \nsaid astigmatism generation device is arranged such that its astigmatism direction in said reflected light is inclined at an angle corresponding to said predetermined angle of said one projected image to a track direction, and \nsaid optical receiving device is arranged between two caustic curve positions of said reflected light from said target information layer and arranged in a position farther or nearer than caustic curve positions of said reflected light from said another information recording layer. \n\n\n\n3. The information recording and reproducing apparatus according to claim 2, wherein\nsaid astigmatism generation device comprises a cylindrical lens having a permeable plain surface perpendicular to the axis of said reflected light and is arranged such that its astigmatism direction in said reflected light is inclined at 45 degree to said track direction; \nsaid optical receiving device is segmented into two sections by a parting line perpendicular to said track direction, and \nsaid tracking error detecting device detects a tracking error on the basis of the difference between light receiving signals respectively output from said two sections.\n |  | 3 | Information recording and reproducing apparatus | US06839313 | ['B2', 'A1']
A | 1. An optical pickup comprising:\na light source for emitting a laser beam; \nan optical system which converges the laser beam emitted from the light source; and \nan optical element having a function of increasing a numerical aperture of the optical system, \nwherein the optical pickup performs at least one of recording and reproducing information on a recording medium by using the laser beam from the light source while the optical element is brought in contact with or in close to the recording medium, and the optical element comprises a surface portion facing the recording medium and a contamination-preventing structure provided on the surface portion, and \nwherein the contamination-preventing structure of the optical element includes a contaminant attracting portion which is provided on an area excepting and neighboring an optically effective area on the surface portion of the optical element, and which attracts contaminant. \n\n\n\n2. The optical pickup according to claim 1, wherein the optical element comprises a solid immersion lens.\n\n\n3. The optical pickup according to claim 1, wherein the contaminant attracting portion comprises a rough surface which is rougher than the optically effective area on the surface portion of the optical element.\n\n\n4. The optical pickup according to claim 3, wherein the rough surface is formed by one of chemically and physically etching the area except the optically effective area on the surface portion of the optical element.\n\n\n5. The optical pickup according to claim 1, wherein the contaminant attracting portion comprises a plurality of grooves. |  | 5 | Optical pickup | US06839314 | ['B2', 'B1', 'B1', 'B1', 'B1', 'B1', 'B2', 'A1']
N | 1. An optical head having:\na bobbin formed with a center hole and \na first optical lens mounted on said bobbin via a thermal expansion adjustment member formed with an opening, \nsaid first optical lens having a substrate formed by an optical, material different from said bobbin in coefficient of thermal expansion, \nsaid substrate having: \na convex part functioning as a convex lens and \na flat part positioned around said convex part, \nsaid flat part is fixed to said thermal expansion adjustment member so that said convex part fits in said opening, and \nsaid first optical lens is placed so that a center axis of said convex part or an extension thereof passes through the center hole of said bobbin, wherein \nthe coefficient of thermal expansion of said thermal expansion adjustment member is a value between the coefficient of thermal expansion of said bobbin and the coefficient of thermal expansion of said first optical lens. \n\n\n\n2. An optical head as set forth in claim 1, wherein said thermal expansion adjustment member is fixed to said bobbin.\n\n\n3. An optical head as set forth in claim 1, wherein said thermal expansion adjustment member is fixed to said bobbin via a spacer.\n\n\n4. An optical head as set forth in claim 1, wherein a second optical lens is arranged at the center hole of said bobbin.\n\n\n5. An optical head having:\na bobbin formed with a center hole and \na first optical lens mounted on said bobbin via a thermal expansion adjustment member formed with an opening, \nsaid first optical lens having a substrate formed by an optical material different from said bobbin in coefficient of thermal expansion, \nsaid substrate having: \na convex part functioning as a convex lens and \na flat part positioned around said convex part, \nsaid flat part is fixed to said thermal expansion adjustment member so that said convex part fits in said opening, and \nsaid first optical lens is placed so that a center axis of said convex part or an extension thereof passes through the center hole of said bobbin, wherein \nsaid thermal expansion adjustment member is an optical material having a constant or substantially constant thickness and is formed by the same material as the optical material of said first optical lens and \nthe height of said convex part from the surface of said flat part is lower than the thickness of said thermal expansion adjustment member. \n\n\n\n6. An optical head having:\na bobbin formed with a center hole and \na first optical lens mounted on said bobbin via a thermal expansion adjustment member formed with an opening, \nsaid first optical lens having a substrate formed by an optical material different from said bobbin in coefficient of thermal expansion, \nsaid substrate having: \na convex part functioning as a convex lens and \na flat part positioned around said convex part, \nsaid flat part is fixed to said thermal expansion adjustment member so that said convex part fits in said opening, and \nsaid first optical lens is placed so that a center axis of said convex part or an extension thereof passes through the center hole of said bobbin, wherein: \nthe center axis of said convex part coincides or substantially coincides with the center axis of the center hole of said bobbin; \na groove is formed around said convex part; \na coil is wound around an outer circumference of said bobbin; \nthe material of said bobbin is plastic; and \nthe material of said first optical lens is glass. \n\n\n\n7. An optical head having:\na bobbin formed with a center hole and \nan optical lens mounted on said bobbin via a thermal expansion adjustment member, \nsaid optical lens having a substrate formed by an optical material different from said bobbin in coefficient of thermal expansion, \nsaid substrate having: \na convex part functioning as a convex lens; \na flat part positioned around said convex part; and \nan outer circumference part positioned around said flat part, wherein \na thickness of said outer circumference part is greater than that of said convex part; \nsaid outer circumference part is fixed to said thermal expansion adjustment member, and \nsaid optical lens is placed so that a center axis of said convex part or an extension thereof passes through the center hole of said bobbin. \n\n\n\n8. An optical head as set forth in claim 7, wherein a coefficient of thermal expansion of said thermal expansion adjustment member is a value between the coefficient of thermal expansion of said bobbin and the coefficient of thermal expansion of said optical lens.\n\n\n9. An optical head as set forth in claim 7, wherein said thermal expansion adjustment member is fixed to said bobbin.\n\n\n10. An optical head as set forth in claim 7, wherein said thermal expansion adjustment member is an optical material having a constant or substantially constant thickness and is formed by the same material as the optical material of said optical lens.\n\n\n11. An optical head as set forth in claim 7, wherein\nsaid thermal expansion adjustment member is formed with an opening and \nsaid optical lens is placed so that said convex part protrudes to said opening. \n\n\n\n12. An optical head as set forth in claim 7, wherein a mask layer is formed on a surface of said outer circumference part and said mask layer of said outer circumference part is fixed to said thermal expansion adjustment member.\n\n\n13. An optical head as set forth in claim 7, wherein\nthe center axis of said convex part coincides or substantially coincides with the center axis of the center hole of said bobbin; \na groove is formed around said convex part; \na coil is wound around an outer circumference of said bobbin; \nthe material of said bobbin is plastic; and \nthe material of said optical lens is glass. \n\n\n\n14. An optical head having:\na bobbin formed with a center hole and \nan optical lens, \nsaid optical lens having a substrate formed by an optical material different from said bobbin in coefficient of thermal expansion, \nsaid substrate having: \na convex part functioning as a convex lens; \na flat part positioned around said convex part; and \nan outer circumference part positioned around said flat part, wherein \na thickness of said outer circumference part is greater than that of said convex part; \nsaid outer circumference part is fixed to said bobbin; and \nsaid optical lens is placed so that a center axis of said convex part or an extension thereof passes through the center hole of said bobbin. \n\n\n\n15. An optical head as set forth in claim 14, wherein a mask layer is formed on a surface of said outer circumference part and said mask layer of said outer circumference part is fixed to said bobbin.\n\n\n16. An optical head as set forth in claim 14, wherein\nthe center axis of said convex part coincides or substantially coincides with the center axis of the center hole of said bobbin; \na groove is formed around said convex part; \na coil is wound around an outer circumference of said bobbin; \nthe material of said bobbin is plastic; and \nthe material of said optical lens is glass. \n\n\n\n17. An optical pickup having:\nan optical head functioning as an object lens part when mounted in a recording and/or reproducing apparatus of an optical storage medium and \na photodetector for receiving a reflected light beam for use in recording and/or reproduction to and from the optical storage medium, \nsaid optical head having \na bobbin formed with a center hole and \na first optical lens mounted on said bobbin via a thermal expansion adjustment member formed with an opening, \nsaid first optical lens having a substrate formed by an optical material different from said bobbin in coefficient of thermal expansion, \nsaid substrate having \na convex part functioning as a convex lens and \na flat part positioned around said convex part, \nsaid flat part is fixed to said thermal expansion adjustment member so that said convex part fits in said opening, and \nsaid first optical lens is placed so that a center axis of said convex part or an extension thereof passes through the center hole of said bobbin, wherein \nthe coefficient of thermal expansion of said thermal expansion adjustment member is a value between the coefficient of thermal expansion of said bobbin and the coefficient of thermal expansion of said first optical lens. \n\n\n\n18. An optical pickup as set forth in claim 17, wherein said thermal expansion adjustment member is fixed to said bobbin.\n\n\n19. An optical pickup as set forth in claim 17, wherein said thermal expansion adjustment member is fixed to said bobbin via a spacer.\n\n\n20. An optical pickup as set forth in claim 17, wherein\na second optical lens is placed at the center hole of said bobbin and \na light beam is supplied irradiated from a recording and/or reproducing light beam generating apparatus and passed through said second optical lens to said first optical lens. \n\n\n\n21. An optical pickup having:\nan optical head functioning as an object lens part when mounted in a recording and/or reproducing apparatus of an optical storage medium and \na photodetector for receiving a reflected light beam for use in recording and/or reproduction to and from the optical storage medium, \nsaid optical head having \na bobbin formed with a center hole and \na first optical lens mounted on said bobbin via a thermal expansion adjustment member formed with an opening, \nsaid first optical lens having a substrate formed by an optical material different from said bobbin in coefficient of thermal expansion, \nsaid substrate having \na convex part functioning as a convex lens and \na flat part positioned around said convex part, \nsaid flat part is fixed to said thermal expansion adjustment member so that said convex part fits in said opening, and \nsaid first optical lens is placed so that a center axis of said convex part or an extension thereof passes through the center hole of said bobbin, wherein \nsaid thermal expansion adjustment member is an optical material having a constant or substantially constant thickness and is formed by the same material as said first optical lens and \nthe height of said convex part from the surface of said flat part is lower than the thickness of said thermal expansion adjustment member. \n\n\n\n22. An optical pickup having:\nan optical head functioning as an object lens part when mounted in a recording and/or reproducing apparatus of an optical storage medium and \na photodetector for receiving a reflected light beam for use in recording and/or reproduction to and from the optical storage medium, \nsaid optical head having \na bobbin formed with a center hole and \na first optical lens mounted on said bobbin via a thermal expansion adjustment member formed with an opening, \nsaid first optical lens having a substrate formed by an optical material different from said bobbin in coefficient of thermal expansion, \nsaid substrate having \na convex part functioning as a convex lens and \na flat part positioned around said convex part, \nsaid flat part is fixed to said thermal expansion adjustment member so that said convex part fits in said opening, and \nsaid first optical lens is placed so that a center axis of said convex part or an extension thereof passes through the center hole of said bobbin, further having a magnet, \nthe center axis of said convex part coincides or substantially coincides with the center axis of the center hole of said bobbin, \na groove is formed around said convex part, \na coil is wound around an outer circumference of said bobbin, \nthe material of said bobbin is plastic, \nthe material of said first optical lens is glass, and \nsaid magnet and said coil configure an actuator for moving said bobbin. \n\n\n\n23. An optical pickup having:\nan optical head functioning as an object lens part when mounted in a recording and/or reproducing apparatus of an optical storage medium and \na photodetector for receiving a reflected light beam for use in recording and/or reproduction to and from the optical storage medium, \nsaid optical head having \na bobbin formed with a center hole and \nan optical lens mounted on said bobbin via a thermal expansion adjustment member, \nsaid optical lens having a substrate formed by an optical material different from said bobbin in coefficient of thermal expansion, \nsaid substrate having: \na convex part functioning as a convex lens; \na flat part positioned around said convex part; and \nan outer circumference part positioned around said flat part, \na thickness of said outer circumference part is greater than that of said convex part, \nsaid outer circumference part is fixed to said thermal expansion adjustment member, and \nsaid optical lens is placed so that a center axis of said convex part or an extension thereof passes through the center hole of said bobbin. \n\n\n\n\n24. An optical pickup as set forth in claim 23, wherein a coefficient of thermal expansion of said thermal expansion adjustment member is a value between the coefficient of thermal expansion of said bobbin and the coefficient of thermal expansion of said optical lens.\n\n\n25. An optical head as set forth in claim 23, wherein said thermal expansion adjustment member is fixed to said bobbin.\n\n\n26. An optical pickup as set forth in claim 23, wherein\nsaid thermal expansion adjustment member is an optical material having a constant or substantially constant thickness and is formed by the same material as said optical lens and \na light beam is supplied irradiated from a recording and/or reproducing light beam generating apparatus and passed through said thermal expansion adjustment member. \n\n\n\n27. An optical pickup as set forth in claim 23, wherein\nsaid thermal expansion adjustment member is formed with an opening and \nsaid optical lens is placed so that said convex part protrudes to said opening. \n\n\n\n28. An optical pickup as set forth in claim 23, wherein a mask layer is formed on a surface of said outer circumference part and said mask layer of said outer circumference part is fixed to said thermal expansion adjustment member.\n\n\n29. An optical pickup as set forth in claim 23, further having a magnet,\nthe center axis of said convex part coincides or substantially coincides with the center axis of the center hole of said bobbin, \na groove is formed around said convex part, \nthe material of said bobbin is plastic, \nthe material of said optical lens is glass, and \nsaid magnet and said coil configure an actuator for moving said bobbin. \n\n\n\n30. An optical pickup having:\nan optical head functioning as an object lens part when mounted in a recording and/or reproducing apparatus of an optical storage medium and \na photodetector for receiving a reflected light beam for use in recording and/or reproduction to and from the optical storage medium, \nsaid optical head having \na bobbin formed with a center hole and \nan optical lens, \nsaid optical lens having a substrate formed by an optical material different from said bobbin in coefficient of thermal expansion, \nsaid substrate having: \na convex part functioning as a convex lens; \na flat part positioned around said convex part; and \nan outer circumference part positioned around said flat part, \nsaid outer circumference part is fixed to said bobbin, and \nsaid optical lens is placed so that a center axis of said convex part or an extension thereof passes through the center hole of said bobbin, further having a magnet, \nthe center axis of said convex part coincides or substantially coincides with the center axis of the center hole of said bobbin, \na groove is formed around said convex part, \nthe material of said bobbin is plastic, \nthe material of said optical lens is glass, and \nsaid magnet and said coil configure an actuator for moving said bobbin. \n\n\n\n\n31. An optical pickup as set forth in claim 30, wherein a mask layer is formed on a surface of said outer circumference part and said mask layer of said outer circumference part is fixed to said bobbin. |  | 31 | Optical head and optical pickup having improved thermal coefficient matching for thermal expansion adjustment | US06839315 | ['B2', 'B1', 'B2', 'A1']
A | 1. An optically-readable medium comprising:\na reflective layer; \nat least one substrate coupled to said reflective layer, said substrate layer comprises one or more substrate layers through which laser light from an optically readable medium reading device passes before impinging on the reflective layer; \na first reactive agent disposed in the optical path of said laser light, said first reactive agent inhibits the ability of the laser light to read the reflective layer after a first predetermined time; \na second reactive agent, said second reactive agent degrades the integrity of the reflective layer after a second predetermined time; and \nwherein said first reactive agent inhibits the ability of the laser light to read the reflective layer by changing from a first optical state that is substantially transparent to the laser light to a second optical state that is substantially opaque to the laser light in response to a predetermined stimulus within said first predetermined time. \n\n\n\n2. The optically-readable medium according to claim 1, wherein said predetermined stimulus is selected from at least one of oxygen, air, water, and light.\n\n\n3. The optically-readable medium according to claim 1, further comprising a material that prevents said first reactive agent from changing from said first optical state that is substantially transparent to the laser light to said second optical state that is substantially opaque to the laser light in response to a predetermined stimulus.\n\n\n4. The optically-readable medium according to claim 1, further comprising a material that controls the rate at which said first reactive agent changes from said first optical state that is substantially transparent to the laser light to second optical state that is substantially opaque to the laser light in response to a predetermined stimulus.\n\n\n5. The optically-readable medium according to claim 3, wherein said material is a package enclosing said optically-readable medium, said package maintains a substantially constant atmospheric pressure and atmospheric composition.\n\n\n6. The optically-readable medium according to claim 5, wherein opening said package changes at least one of atmospheric pressure or atmospheric composition. |  | 6 | Pseudo-reflective read inhibitor for optical storage media | US06839316 | ['B2', 'B1', 'A1']
N | 1. A recording disc for recording information data on a recording surface, said disc comprising:\na first area including a plurality of recording tracks arranged at a track pitch smaller than a beam radius of a reading light beam, said reading light beam being irradiated onto a recording surface to read recording information data, and \na second area including a plurality of recording tracks arranged at a track pitch larger than said beam radius, wherein said first area and said second area are concentrically alternatively located. \n\n\n\n2. A disc according to claim 1, wherein only said first area includes a data pit indicating information data.\n\n\n3. A disc according to claim 2, wherein a boundary track adjacent to said second area includes none of said data pit, said boundary track being one of said plurality of the recording tracks in said first area.\n\n\n4. A disc according to claim 3, further comprising a plurality of pit having substantially equal pit lengths on said boundary tracks, said pits being arranged at a predetermined interval.\n\n\n5. A disc according to claim 1, further comprising a plurality of pits having substantially equal pit lengths, said pits being arranged at a predetermined interval on said plurality of recording tracks in said second area. |  | 5 | Recording information reproducing apparatus | US06839317 | ['B2', 'A1']
A | 1. An optical information recording medium comprising: an optical information recording layer, an ultraviolet-curing resin layer, an adhesive layer and a light-transmissible layer formed on a substrate,\nwherein laser beams are incident from said light-transmissible layer to record and/or reproduce information, and \nwherein the total thickness of said ultraviolet-curing resin layer, said adhesive layer and said light-transmissible layer is set at a value in the range from 20 &#x3bc;m to 150 &#x3bc;m. \n\n\n\n2. An optical information recording medium comprising: an optical information recording layer, an ultraviolet-curing resin layer, an adhesive layer and a light-transmissible layer formed on a substrate,\nwherein laser beams are incident from said light-transmissible layer to record and/or reproduce information, and \nwherein the light transmittance of said ultraviolet-curing resin layer at a wavelength of 380 nm to 430 nm is equal to 70% or more. \n\n\n\n3. An optical information recording medium comprising: an optical information recording layer, an ultraviolet-curing resin layer, an adhesive layer and a light-transmissible layer formed on a substrate,\nwherein laser beams are incident from said light-transmissible layer to record and/or reproduce information, and \nwherein the extinction coefficient of said ultraviolet-curing resin layer at a wavelength of 380 nm to 430 nm is equal to 0.005 or less. \n\n\n\n4. An optical information, recording medium comprising: an optical information recording layer, an ultraviolet-curing resin layer, an adhesive layer and a light-transmissible layer formed on a substrate,\nwherein laser beams are incident from said light-transmissible layer to record and/or reproduce information, and \nwherein the coefficient of contraction of said ultraviolet-curing resin before and after irradiation of ultraviolet rays is equal to 12% or less. \n |  | 4 | Optical information recording medium having ultraviolet-curing resin and adhesive layers and method of manufacturing same | US06839318 | ['B2', 'B1', 'B1', 'B1', 'B1', 'B2', 'A1']
N | 1. A method of recognizing offices of a ring network having first and second network connecting offices for connecting ring networks together and for dropping a signal from a terminal office, comprising the steps of:\nrecognizing at each node of the ring network, based upon channel setting information, which office the node is; \nexecuting a procedure, which is for creating squelch tables of working and protection channels based upon the channel setting information, between a first node, which has been recognized as being the first network connecting office or the terminal office, and other nodes; \nidentifying a second node, which is the second network connecting office, at the first node by the procedure for creating a squelch table of the protection channel; \nsending office identification information, upon embedding this information in the squelch table of the protection channel, from the first node to the second node; and \nrecognizing, at the second node, that this node is the second network connecting office based upon the office identification information. \n\n\n\n2. The method according to claim 1, further comprising a step of constructing a ring topology;\nwherein said second node determines whether it is a second network connecting office of an arrangement in which the terminal office exists outside first and second network connecting offices, or a second network connecting office of an arrangement in which a terminal office exists intermediate first and second network connecting offices, this determination depending upon whether two offices consisting of a source office and a destination office that have been entered in a source-office name field and a destination-office name field, respectively, of the squelch table are arrayed in a sequence that agrees with an array sequence of the offices in the ring topology. \n\n\n\n3. The method according to claim 1, wherein in an arrangement in which the terminal office exists outside the first and second network connecting offices, a node recognized as being the first network connecting office is said first node.\n\n\n4. The method according to claim 1, wherein in an arrangement in which the terminal office exists intermediate the first and second network connecting offices, a node recognized as being the terminal office is said first node.\n\n\n5. The method according to claim 1, wherein in a network arrangement in which first and second ring networks are connected via an intermediate ring network in which a channel is unterminated, said method of recognizing offices is applied to office recognition of first and second network connecting offices of the intermediate ring network for connection to the first ring network and to office recognition of third and fourth network connecting offices of the intermediate ring network for connection to the second ring network; and\noffice recognition of the entire intermediate ring network is performed by sending and receiving squelch tables, in which office identification information has been embedded, between a network connecting office on the side of the first ring network and a network connecting office on the side of the second ring network. \n\n\n\n6. A method of recognizing offices of a ring network having first and second network connecting offices for connecting ring networks together and for dropping a signals from a terminal office, comprising the steps of:\nrecognizing at each node of the ring network, based upon channel setting information, whether the node is the first network connecting office of an arrangement in which the terminal office exists outside the first and second network connecting offices; \nexecuting a procedure, which is for creating squelch tables of working and protection channels based upon the channel setting information, between a first node, which has been recognized as being the first network connecting office, and other nodes; \nidentifying a second node, which is the second network connecting office, at the first node by the procedure for creating a squelch table of the protection channel; \nsending office identification information, upon embedding this information in the squelch table of the protection channel, from the first node to the second node; and \nrecognizing, at the second node, that this node is the second network connecting office based upon the office identification information. \n\n\n\n7. The method according to claim 6, wherein the office identification information is information specifying a range of the working channel obtained when a squelch table of the working channel is created; and\non the basis of this information, said second node recognizes that it is the second network connecting office and recognizes which node is the first network connecting office and which node is the terminal office. \n\n\n\n8. The method according to claim 7, wherein the information specifying the range of the working channel is office identification information of the first network connecting office and of the terminal office;\nthe first node enters this information in a source-office name field and a destination-office name field of the squelch table of the protection channel and sends the squelch table to the second node; and \nthe second node, by ascertaining that this office identification information is different from its own office identification information, recognizes that it is the second network connecting office and recognizes the first network connecting office and the terminal office. \n\n\n\n9. The method according to claim 8, further comprising a step of constructing a ring topology;\nwherein if an array sequence of two offices consisting of a source office and a destination office that have been entered in a source-office name field and a destination-office name field, respectively, of the squelch table differs from an array sequence of the offices in the ring topology, said second node determines that it is a second network connecting office of an arrangement in which the terminal office exists outside first and second network connecting offices. \n\n\n\n10. A method of recognizing offices of a ring network having first and second network connecting offices for connecting ring networks together and for dropping a signals from a terminal office, comprising the steps of:\nrecognizing at each node of the ring network, based upon channel setting information, whether the node is the terminal office of an arrangement in which the terminal office exists intermediate the first and second network connecting offices; \nexecuting a procedure, which is for creating squelch tables of working and protection channels based upon the channel setting information, between a first node, which has been recognized as being the terminal office, and other nodes; \nidentifying a second node, which is the second network connecting office, at the first node by the procedure for creating a squelch table of the protection channel; \nsending office identification information, upon embedding this information in the squelch table of the protection channel, from the first node to the second node; and \nrecognizing, at the second node, that this node is the second network connecting office based upon the office identification information. \n\n\n\n11. The method according to claim 10, wherein the office identification information is information specifying a range of the working channel obtained when squelch tables of the working channel are created; and\non the basis of this information, said second node recognizes that it is the second network connecting office and recognizes which node is the first network connecting office and which node is the terminal office. \n\n\n\n12. The method according to claim 11, wherein the information specifying the range of the working channel is office identification information of the first network connecting office and of the terminal office;\nthe first node enters this information in a source-office name field and a destination-office name field of the squelch table of the protection channel and sends the squelch table to the second node; and \nthe second node, by ascertaining that this office identification information is different from its own office identification information, recognizes that it is the second network connecting office and recognizes the first network connecting office and the terminal office. \n\n\n\n13. The method according to claim 12, further comprising a step of constructing a ring topology;\nwherein if an array sequence of two offices consisting of a source office and a destination office that have been entered in a source-office name field and a destination-office name field, respectively, of the squelch table differs from an array sequence of the offices in the ring topology, said second node determines that it is a second network connecting office of an arrangement in which the terminal office exists intermediate first and second network connecting offices. \n |  | 13 | Office recognition method in ring network | US06839319 | ['B2', 'B1', 'B1', 'A1']
A | 1. Method to perform end-to-end authentication between a customer premises network termination (CPNT1) of a user and a network access server (NAS1) of a service provider at set-up of a label switched connection in a label switched data packet system,\nCHARACTERIZED IN THAT end-to-end authentication information is transported over label distribution signaling channels. \n\n\n\n2. Method according to claim 1,\nCHARACTERIZED IN THAT said label switched data packet system is a Multi Protocol Label Switching (MPLS) based broadband access network, and said authentication information is transported via Label Distribution Protocol (LDP) channels. \n\n\n\n3. Method according to claim 1 or claim 2,\nCHARACTERIZED IN THAT said authentication information comprises a challenge request message (CHAL_REQ) encapsulating a request to set-up a label switched path between said customer premises network termination (CPNT1) and said network access server (NAS1), a challenge response message (CHAL_RESP) encapsulating a challenge code determined by said network access server (NAS1), an encrypted challenge request message (ENCR_REQ) encapsulating an encrypted version of said challenge code, and an authentication success/failure message (AUTH_S/F) encapsulating an indication that end-to-end authentication between said customer premises network termination (CPNT1) and said network access server (NAS1) is performed successfully or has failed. \n\n\n\n4. Method according to claim 1, CHARACTERISED IN THAT said authentication information comprises a request message encapsulating a user identity and a digital signature consisting of a secure hash value encrypted using a private key known by said user only, signed by a trusted authority and connected to a public key, and an authentication success/failure message (AUTH_S/F) encapsulating an indication that end-to-end authentication between said customer premises network termination (CPNT1) and said network access server (NAS1) is performed successfully or has failed.\n\n\n5. Method according to claim 1,\nCHARACTERISED IN THAT said authentication information comprises an authentication request (AUTH_REQ) encapsulating a unique value such as a time stamp (n) and a message authentication code (MAC) based on said unique value (n) and a secret (s) shared between said user and said service provider, and an authentication success/failure message (AUTH_S/F) encapsulating an indication that end-to-end authentication between said customer premises network termination (CPNT1) and said network access server (NAS1) is performed successfully or has failed. \n\n\n\n6. Customer premises network termination (CPNT1) for a label switched data packet system,\nCHARACTERISED IN THAT said customer premises network termination (CPNT1) is adapted to perform end-to-end authentication with a network access server (NAS1) via label distribution signaling channels. \n\n\n\n7. Customer premises network termination (CPNT1) according to claim 6,\nCHARACTERISED IN THAT said customer premises network termination (CPNT1) comprises: \na. means for generating and sending a challenge request message (CHAL_REQ) encapsulating a request to set-up a label switched path between said customer premises network termination (CPNT1) and said network access server (NAS1); \nb. means for receiving and interpreting a challenge response message (CHAL_RESP) encapsulating a challenge code determined by said network access server (NAS1); \nc. means for encrypting said challenge code to thereby generate an encrypted version of said challenge code; \nd. means for generating and sending an encrypted challenge request message (ENCR_REQ) encapsulating said encrypted version of said challenge code; and \ne. means for receiving and interpreting an authentication success/failure message (AUTH_S/F) encapsulating an indication that end-to-end authentication between said customer premises network termination (CPNT1) and said network access server (NAS1) is performed successfully or has failed. \n\n\n\n8. Customer premises network termination (CPNT1) according to claim 6,\nCHARACTERISED IN THAT said customer premises network termination (CPNT1) comprises: \na. means for generating and sending a request message encapsulating a user identity and a digital signature consisting of a secure hash value encrypted using a private key known by said user only, signed by a trusted authority and connected to a public key; and \nb. means for receiving and interpreting an authentication success/failure message (AUTH_S/F) encapsulating an indication that end-to-end authentication between said customer premises network termination (CPNT1) and said network access server (NAS1) is performed successfully or has failed. \n\n\n\n9. Customer premises network termination (CPNT1) according to claim 6,\nCHARACTERISED IN THAT said customer premises network termination (CPNT1) comprises: \na. means for generating and sending an authentication request (AUTH_REQ) encapsulating a unique value such as a time stamp (n), and a message authentication code (MAC) based on said unique value (n) and a secret (s) shared between a user of said customer premises network termination (CPNT1) and a service provider operating said network access server (NAS1), said message authentication code (MAC) to be compared in said network access server (NAS1) with a locally generated message authentication code based on said unique value (n) in said authentication request (AUTH_REQ) and said secret (s); and \nb. means for receiving and interpreting an authentication success/failure message (AUTH_S/F) encapsulating an indication that end-to-end authentication between said customer premises network termination (CPNT1) and said network access server (NAS1) is performed successfully or has failed. \n\n\n\n10. Network access server (NAS1) for a label switched data packet system,\nCHARACTERISED IN THAT said network access server (NAS1) is adapted to perform end-to-end authentication with a customer premises network termination (CPNT1) via label distribution signaling channels. \n\n\n\n11. Network access server (NAS1) according to claim 10,\nCHARACTERISED IN THAT said network access server (NAS1) comprises: \na. means for receiving and interpreting a challenge request message (CHAL_REQ) encapsulating a request to set-up a label switched path between said customer premises network termination (CPNT1) and said network access server (NAS1); \nb. means for generating and sending a challenge response message (CHAL_RESP) encapsulating a challenge code determined by said network access server (NAS1); \nc. means for receiving and interpreting an encrypted challenge request message (ENCR_REQ) encapsulating an encrypted version of said challenge code; \nd. means for comparing said challenge code with said encrypted version of said challenge code; and \ne. means for generating and sending an authentication success/failure message (AUTH_S/F) encapsulating an indication that end-to-end authentication between said customer premises network termination (CPNT1) and said network access server (NAS1) is performed successfully or has failed. \n\n\n\n12. Network access server (NAS1) according to claim 10,\nCHARACTERISED IN THAT said network access server (NAS1) comprises: \na. means for receiving and interpreting a request message encapsulating a user identity and a digital signature consisting of a secure hash value encrypted using a private key known by said user only, signed by a trusted authority and connected to a public key; \nb. means for decrypting said digital signature using said public key; and \nc. means for generating and sending an authentication success/failure message (AUTH_S/F) encapsulating an indication that end-to-end authentication between said customer premises network termination (CPNT1) and said network access server (NAS1) is performed successfully or has failed. \n\n\n\n13. Network access server (NAS1) according to claim 10,\nCHARACTERISED IN THAT said network access server (NAS1) comprises: \na. means for receiving and interpreting an authentication request (AUTH_REQ) encapsulating a unique value such as a time stamp (n), and a message authentication code (MAC) based on said unique value (n) and a secret (s) shared between a user of said customer premises network termination (CPNT1) and a service provider operating said network access server (NAS1 ); \nb. means for comparing said message authentication code (MAC) with a locally generated message authentication code based on said unique value (n) in said authentication request (AUTH_REQ) and said secret (s); and \nc. means for generating and sending an authentication success/failure message (AUTH_S/F) encapsulating an indication that end-to-end authentication between said customer premises network termination (CPNT1) and said network access server (NAS1) is performed successfully or has failed.\n |  | 13 | Performing authentication over label distribution protocol (LDP) signaling channels | US06839320 | ['B2', 'A1', 'A1', 'A1', 'A1', 'A2', 'A1']
N | 1. A method of detecting congestion, comprising:\nsetting a minimum threshold, a maximum threshold and a feedback threshold for buffer occupancy; \nmarking outgoing packets when said average queue size is between said minimum threshold and said feedback threshold; \ndropping incoming packets and marking said outgoing packets when said average queue size is between said feedback threshold and said maximum threshold; and \ndropping, all of said incoming packets when an average queue size exceeds said maximum threshold. \n\n\n\n2. The method according to claim 1, wherein said average queue size is a size of a bucket of a token bucket filter.\n\n\n3. The method according to claim 1, wherein said packets are marked deterministically in said step of marking outgoing packets when said average queue size is between said minimum threshold and said feedback threshold.\n\n\n4. The method according to claim 1, wherein said packets are dropped probabilistically in said step of dropping incoming packets when said average queue size is between said feedback threshold and said maximum threshold.\n\n\n5. The method according to claim 1, wherein said step of marking outgoing packets when said average queue size is between said minimum threshold and said feedback threshold comprises setting at least one bit in at least one of said packets, and said step of marking said outgoing packets when said average queue size is between said feedback threshold and said maximum threshold comprises setting at least one bit in at leas one of said packets.\n\n\n6. The method according to claim 1, further comprising the step of calculating said average queue size based on a moving average.\n\n\n7. The method of according to claim 1, further comprising the steps of:\nvarying a number of tokens consumed by a data packet; and \ntransmitting said packet if the number of tokens consumed by said packet is less and or equal to available tokens. \n\n\n\n8. The method according to claim 5, wherein said bit is part of a type of services byte.\n\n\n9. The method according to claim 5, wherein a core node performs said step of setting said bit.\n\n\n10. The method according to claim 5, wherein said bit is a local congestion notification an bit.\n\n\n11. The method according to claim 6, wherein said moving average is an exponential moving average.\n\n\n12. The method according to claim 7, wherein said step of varying the number of tokens consumed by a data packet comprises varying the number of tokens consumed by data of unit size.\n\n\n13. The method according to claim 7, wherein said step of varying said number of tokens comprises the step of decreasing data of unit size monotonically if demand increases monotonically during a congestion free period.\n\n\n14. The method according to claim 7, wherein said step of said number of tokens comprises the step of increasing data of unit size upon receipt of a message.\n\n\n15. The method according to claim 8, wherein said type of services byte is a differentiated services code point byte.\n\n\n16. The method according to claim 11, wherein said packets are masked deterministically in said step of marking outgoing packets when said average queue size is between said minimum thershold and said feedback threshold, wherein said packets arm dropped probabilistically in said step of dropping incoming packets when said average queue size is between said feedback threshold and said maximum threshold, and wherein said step of marking outgoing packets when said average queue size is between said minimum threshold and said feedback threshold comprises a core node setting at least one bit in at least one of said packets and said step of marking outgoing packets when said average queue size is between said feedback threshold and said maximum threshold comprises setting at least one bit in at least one of said packets, wherein said bit is part of a type of services byte.\n\n\n17. The method according to claim 14, wherein said step of varying said number of tokens comprises further decreasing said data of unit size if an average queue size is greater than a demand threshold.\n\n\n18. A method of regulating traffic flow between nodes, comprising:\ndetecting congestion; \nsending a message to at least one node; \nregulating at least one traffic rate of said at least one node by varying a number of tokens consumed by a data packet by varying the number of tokens consumed by data of unit size, comprising the steps of: \ndecreasing said data of unit size monotonically if demand increases monotonically during a congestion free period; \nfurther decreasing said data of unit size if an average queue size is greater than a demand threshold; \nincreasing said data of unit receipt of a message; and \ntransmitting said packet if a number of tokens consumed by said packet is less than available tokens, wherein said at least one packet is marked deterministically; and \n\ndetecting when congestion is clear. \n\n\n\n19. The method according to claim 18, further comprising the step of incrementing said at least one traffic rate at random times when said congestion is clear.\n\n\n20. The method according to claim 18, wherein a core node detects said congestion, and\nan output node sends said message to at least one input node. \n\n\n\n21. The method of according to claim 18, wherein said stop of regulating at least one traffic rate of said at least one node, comprises:\nreducing said at least one traffic rate of said at least one node proportional to the amount of traffic that said at least one node is injecting when said congestion is detected. \n\n\n\n22. The method according to claim 18, wherein said step of sending a message to at least one node comprises marking at last one packet.\n\n\n23. A method of regulating traffic flow between nodes, comprising:\ndetecting congestion; \nsending a message to at least one node; \nregulating at least one traffic rate of said at least one node, wherein said step of regulating at least one traffic rate of said at least one node, comprises: \nvarying a number of tokens consumed by a data packet by decreasing data of unit size monotonically if demand increases monotonically during a congestion free period; and \ntransmitting said packet if a number of tokens consumed by said packet is less than or equal to available tokens; and \n\ndetecting when congestion is clear. \n\n\n\n24. A method of regulating traffic flow between nodes, comprising:\ndetecting congestion; \nsending a message to at least one node; \nregulating at least one traffic rate of said at least one node, wherein said step of regulating at least one traffic rate of said at least one node, comprises: \nvarying a number of tokens consumed by a data packet by increasing data of unit size upon receipt of a message; and \ntransmitting said packet if a number of tokens consumed by said packet is less than or equal to available tokens; and \n\ndetecting when congestion is clear. \n\n\n\n25. A method of regulating traffic flow between nodes, comprising:\ndetecting congestion; \nsending a message to at least one node by marking at one packet, wherein said packet is marked deterministically; \nregulating at least one traffic rate of said at least one node; and \ndetecting when congestion is clear. \n\n\n\n26. A method of regulating traffic flow between nodes comprising:\ndetecting congestion; \nsending a message to at least one node by at least one packet wherein said step of marking packets comprises setting at least one bit in at least one of said packets; \nregulating at least one traffic rate of said at least one node; and \ndetecting when congestion is clear. \n\n\n\n27. The method according to claim 23, wherein said step of varying said number of tokens comprises further decreasing said data of unit size if an average queue size is greater than a demand threshold.\n\n\n28. The method according to claim 26, wherein said bit is part of a type of services byte.\n\n\n29. A method of controlling traffic flow in a differentiated services domain, comprising:\ndetermining available bandwidth by calculating an average queue size at token bucket filter; \ndetermining if said average queue size is greater than a demand threshold; \nvarying a number of tokens consumed by a data packet; and \ntransmitting said data packet if a number of tokens consumed by said data packet is less than or equal to available tokens. \n\n\n\n30. The method according to claim 29, wherein said step of varying the number of tokens consumed by a data packet comprises varying the number of tokens consumed by data of unit size.\n\n\n31. The method according to claim 29, wherein said number of tokens consumed by a data packet is varied based on state and demand.\n\n\n32. A method of controlling traffic flow in a differentiated services domain, comprising:\nvarying a number of tokens consumed by a data packet, wherein said step of varying said number of tokens consumed by a data packet comprises a step of decreasing data of unit size monotonically if demand increases monotonically during a congestion free period; and \ntransmitting said data packet if a number of tokens consumed by said data packet is less than available tokens. \n\n\n\n33. A method of controlling traffic flow in a differentiated services domain, comprising:\nvarying a number of tokens consumed by a data packet, wherein said step of varying said number of tokens comprises a step of increasing data of unit size upon receipt of a message; and \ntransmitting said data packet if a number of tokens consumed by said data packet is less than available tokens. \n\n\n\n34. The method according to claim 30, wherein said step of varying the number of tokens consumed by data of unit size comprises varying the number of tokens consumed by a byte of data.\n\n\n35. The method according to claim 30, wherein said step of varying the number of tokens consumed by data of unit size, comprises varying the number of tokens consumed by a bit of data.\n\n\n36. A method of controlling traffic flow in a differentiated services domain, comprising:\nvarying a number of tokens consumed by a data packet by varying the number of tokens consumed by data of unit size, wherein a minimum number of tokens consumed by said data of unit size equals a depth of a token bucket filter divided by a min-max fair share of the buffer; and \ntransmitting said data packet if a number of tokens consumed by said data packet is less than or equal to available tokens. \n\n\n\n37. A method of controlling traffic flow in a differentiated services domain, comprising:\nvarying a number of tokens consumed by a data packet by varying the number of tokens consumed by data of unit size, wherein a minimum number of tokens consumed by said data of unit size equals a depth of a token generation rate divided by a min-max fair share of the bandwidth; and \ntransmitting said data packet if a number of tokens consumed by said data packet is less than or equal to available tokens. \n\n\n\n38. A method of controlling traffic flow in a differentiated services domain, comprising:\nvarying number of tokens consumed by a data packet by varying the number of tokens consumed by data of unit size, wherein a maximum number of tokens consumed by said data of unit size equals a depth of a token bucket filter divided by a maximum transmission unit; and \ntransmitting said data packet if a number of tokens consumed by said data packet is less than or equal to available tokens. \n\n\n\n39. A method of controlling traffic flow in a differentiated services domain, comprising:\nvarying a number of tokens consumed by a data packet by varying the number of tokens consumed by data of unit size wherein a maximum member of tokens consumed by said data of unit size equals a token generation rate divided by a minimum data buffer drain rate; and \ntransmitting said data packet if a number of tokens consumed by said data packet is less than or equal to available tokens. \n\n\n\n40. A method of controlling traffic flow in a differentiated services domain, comprising:\nvarying a number of tokens consumed by a data packet by varying the number of tokens consumed by data of unit size, wherein said step of varying the number of tokens consumed by data of unit size, comprise the steps of: \ndecreasing said data of unit size monotonically if demand increases monotonically during a congestion free period; \nfurther decreasing said data of unit size if an average queue size is greater than a demand threshold; and \nincreasing said data of unit size upon receipt of a message, wherein said number of tokens consumed by a data packet is varied based on state and demand; and \n\ntransmitting said data packet if a number of tokens consumed by said data packet is less than or equal to available tokens. \n\n\n\n41. The method according to claim 31, wherein said state is a congestion state.\n\n\n42. The method according to claim 32, wherein said step of varying said number of tokens comprises further decreasing said data of unit size if an average queue size is greater than a demand threshold. |  | 42 | Domain based congestion management | US06839321 | ['B1', 'B1', 'B1', 'B1', 'B1', 'B1', 'B1', 'B1', 'B1', 'B1', 'B1', 'B1', 'B1', 'B1', 'B1', 'B1', 'B1', 'B1', 'A1', 'A2']
A | 1. A method of routing variable-length packet data across a communications network having a plurality of data communications channels, the method comprising the steps of:\na) inverse-multiplexing a data packet into a frame comprising: \ni) a label block containing label information of the frame, and \nii) two or more respective payload blocks having a predetermined length; \n\nwherein the step of inverse-multiplexing a data packet comprises the step of dividing the data packet into N packet segments of substantially equal size; and \nb) transmitting the label block aver a label channel of the communications network; \nc) transmitting each payload block over respective separate data channels of the communications network; and \nd) when the size of each packet segment is greater than a capacity of each payload block, further comprising the steps of: \ni) subdividing each packet segment into two or more portions, each portion having a size equal to or less than the capacity of a payload block; and \nii) transmitting each portion within respective payload blocks of respective successive frames. \n\n\n\n\n2. A method of routing variable-length packet data across a communications network having a plurality of data communications channels, the method comprising the steps of:\na) inverse-multiplexing a data packet into a frame comprising: \ni) a label block containing label information of the frame, wherein the label block comprises encoded information concerning at least a start time and routing across the network of the frame; and \nii) two or more respective payload blocks having a predetermined length; \n\nb) transmitting the label block over a label channel of the comminations network; \nc) transmitting each payload block over respective separate data channels of the communications network; \nd) receiving the label block of a frame through a first port of a network node; \ne) decoding the label block to obtain the routing information; \nf) selecting a second port of the network node based on the routing information of the frame; and \ng) establishing a transparent optical path between the first and second ports, such that the payload blocks of the frame are guided through the network node via the first and second ports. \n\n\n\n3. A method as claimed in claim 2, wherein the start time is indicative of a delay period between an arrival time of a first bit of the label block and an arrival time of a first bit of the payload blocks of a frame.\n\n\n4. A method as claimed in claim 3, wherein the start time is selected such that the step of establishing the transparent optical path is completed prior to arrival of the payload blocks of the frame at the first port of the network node.\n\n\n5. A method as claimed in claim 4, further comprising the steps of regenerating the label block of the frame, and transmitting the regenerated label block over the label channel through the selected second port.\n\n\n6. A method an claimed in claim 5, further comprising a step of delaying the payload blocks of the frame for a predetermined period of time during passage of the payload blocks through the network node between the first and second ports, the predetermined period being selected to preserve the start time encoded in the label block as the frame passes through the network node.\n\n\n7. A method of routing variable-length packet data across a communications network having a plurality of data communications channels, the method comprising the steps of:\na) inverse-multiplexing a data packet into a frame comprising: \ni) a label block containing label information of the frame; and \nii) two or more respective payload blocks having a predetermined length; \n\nwherein the step of inverse-multiplexing a data packet comprises the step of dividing the data packet into N packet segments of substantially equal size; and \nb) transmitting the label block over a label channel of the communications network; \nc) transmitting each payload block over respective separate data channels of the communications network; \nd) receiving a frame; and \ne) de-multiplexing the payload blocks of the frame to reconstruct the data packet. \n\n\n\n8. A method as claimed in claim 7, wherein the label block comprises encoded information concerning and end time indicative of a location of a last bit of the data packet within the frame.\n\n\n9. A method as claimed in claim 8, wherein the end time is a number of bits of the data packet.\n\n\n10. A method as claimed in claim 8, wherein the step of receiving a frame comprises the steps of:\na) receiving the label block of the frame; \nb) decoding the label block to extract the end time information; and \nc) receiving each payload block of the frame. \n\n\n\n11. A method as claimed in claim 8, wherein the step of de-multiplexing the payload blocks of the frame comprises the steps of:\na) buffering the bits of each payload block; \nb) selecting bits of the payload blocks received prior to the end time to extract each data segment of the data packet from its respective payload block; and \nc) assembling the data segments to reconstruct the data packet. \n\n\n\n12. A method as claimed in claim 11, further comprising a step of discarding bits of the frame received after the end time.\n\n\n13. A communications network adapted for communication of variable size data packets, the communications network comprising:\na) an interface for inverse-multiplexing a data packet into a frame comprising: \ni) a label block containing label information of the frame; and \nii) two or more respective payload blocks having a predetermined length; \n\nb) a first optical couplet for transmitting the label block over a label channel of the communications network; and \nc) a respective second optical coupler for transmitting each payload block over a respective separate data channel of the communications network. \n\n\n\n14. A communications network as claimed in claim 13, wherein the first optical coupler is adapted to transmit the label block at a same bit rate an that of each respective second optical coupler.\n\n\n15. A communications network as claimed in claim 13, wherein the first optical coupler is adapted to transmit the label block at a lower bit rate than that of each respective second optical coupler.\n\n\n16. A communications network as claimed in claim 13, wherein the communications network is a wave division multiplex (WDM) optical network.\n\n\n17. A communications network as claimed in claim 16, wherein the communications network is adapted for multi-protocol label switched (MPLS) routing of packet data traffic.\n\n\n18. A communications network as claimed in claim 17, wherein the packet data traffic comprises any one or more of internet protocol (IP) packets and asynchronous transfer mode (ATM) frames.\n\n\n19. A communications network as claimed in claim 18, wherein a number N of payload blocks and the predetermined length of each payload block of each frame are selected based on an expected mean size of the data packets.\n\n\n20. A communications network as claimed in claim 19, wherein the interface is adapted to divide the data packet into N packet segments of substantially equal size.\n\n\n21. A communications network as claimed in claim 20, wherein, when the size of each packet segment is leas than or equal to a capacity of each payload block, the interface is adapted to transmit each packet segment within a respective payload block of a single frame.\n\n\n22. A communications network as claimed in claim 20, wherein, when the size of each packet segment is greater than the capacity of each payload block, the interface is adapted to:\na) subdivide each packet segment into two or more portions, each portion having a size equal to or less than the capacity of a payload block; and \nb) transmit each portion within respective payload blocks of respective successive frames. \n\n\n\n23. A communications network as claimed in claim 17, wherein the interface further comprises a label generator adapted to generate the label block including encoded information concerning at least a start time and routing of the frame across the network.\n\n\n24. A communications network as claimed in claim 23, wherein the start time is indicative of a delay period between transmission of a first bit of the label block by the first optical coupler and transmission of a first bit of the payload blocks by the respective second optical couplers.\n\n\n25. A communications network as claimed in claim 24, further comprising a network node adapted to route frames between a first and a second link of the communications network, the network node comprising:\na) a label decoder adapted to decode a label block of a frame received aver the label channel through an input port connected to the first link; \nb) a controller responsive to the label decoder to generate a routing control signal; \nc) a switch responsive to the routing control signal to set up a transparent optical path between the input port and a selected output port connected to the second link; and \nd) a label regenerator adapted to regenerate a label block of the frame for transmission over the label channel through the selected output port. \n\n\n\n26. A communications network as claimed in claim 25, wherein the start time is selected such that the switch has sufficient time to set up the transparent optical path prior to arrival of the payload blocks of the frame at the first port of the network node.\n\n\n27. A communications network as claimed in claim 25, wherein the network node further comprises a third optical coupler adapted to transmit the regenerated label block over the label channel through the selected output port.\n\n\n28. A communications network as claimed in claim 25, further comprising delay means adapted for delaying the payload blocks of the frame for a predetermined period of time during passage of the payload blocks through the network node between the input and output ports, the predetermined period being selected to preserve the start time encoded in the label block of the frame as it passed through the network node.\n\n\n29. A router for routing packet data traffic between a first and a second link of a communications network adapted for communication of data packets having a variable length, the data packets being transported within frames comprising a label block and two or more payload blocks having a predetermined length, the label block being carried on a label channel of the communications network, and the payload blocks being carried substantially in parallel on respective data channels of the communications network, the node comprising:\na) at least one input port connected to the first link for receiving sequential frames; \nb) at least one output port connected to the second link for launching sequential frames into the second link; \nc) a label decoder adapted to decode a label block received over the label channel through an input port; \nd) a controller responsive to the label decoder to generate a routing control signal indicative of a selected output port; \ne) a switch responsive to the routing control signal to set up a transparent optical path between the input port and the selected output pore; and \nf) a label regenerator adapted to regenerate the label block for sending over the label channel through the selected output port. \n\n\n\n30. A router as claimed in claim 29, wherein the communications network in a wave division multiplex (WDM) optical network.\n\n\n31. A router as claimed in claim 30, wherein the router is adapted for multi-protocol label switched (MPLS) routing of packet data traffic.\n\n\n32. A router as claimed in claim 31, wherein the packet data traffic comprises any one or more of internet protocol (IP) packets and asynchronous transfer mode (ATM) frames.\n\n\n33. A router as claimed in claim 31, wherein the label block includes encoded information concerning at least a start time and routing of the frame across the network.\n\n\n34. A router as claimed in claim 33, wherein the start time is indicative of a minimum delay period between arrival of a first bit of the label block and arrival of a first bit of the payload blocks at the input port.\n\n\n35. A router as claimed in claim 34, wherein the start time is selected such that the switch has sufficient time to set up the transparent optical path prior to arrival of the payload blocks of the frame at the input port.\n\n\n36. A router is claimed in claim 35, further comprising an optical coupler adapted to transmit the regenerated label block over the label channel through the selected output port.\n\n\n37. A router as claimed in claim 35, further comprising delay means adapted for delaying the payload blocks of the frame for a predetermined period of time during passage of the payload blocks through the network node between the input and output ports, the predetermined period being selected to preserve the start time encoded in the label block of the frame as it passes through the network node. |  | 37 | Method and system for optical routing of variable-length packet data | US06839322 | ['B1', 'B1', 'B1', 'B1', 'B1']
N | 1. A method of monitoring a call with an Internet Protocol (IP) client in an IP-based network having a Gatekeeper that controls the network, a plurality of access routers that provide access to the network, and a Monitoring Station having monitoring facilities and a database of IP clients to be monitored, said method comprising:\nreceiving an access request from the IP client at the Gatekeeper; \nsending a query from the Gatekeeper to the Monitoring Station asking whether the IP client is to be monitored; \nreceiving a reply sent from the Monitoring Station at the Gatekeeper indicating that the IP client is to be monitored and providing an IP address where monitored packets are to be sent; and \nsending a monitoring request from the Gatekeeper to an access router associated with the IP client, said request identifying the IP client to be monitored, instructing the access router to monitor the IP client, and providing the IP address where monitored packets are to be sent; \nreceiving an acknowledgment message from the access router at the Gatekeeper; and \nsending an admission confirm message from the Gatekeeper to the IP client when the acknowledgment message has been received from the access router. \n\n\n\n2. The method of monitoring a call with an IP client in an IP-based network of claim 1 further comprising, before the step of sending a query from the Gatekeeper to the Monitoring Station asking whether the IP client is to be monitored, the step of performing bandwidth allocation functions by the Gatekeeper to determine whether network access can be granted to the IP client.\n\n\n3. The method of monitoring a call with an IP client in, an IP-based network of claim 2 further comprising, after the step of receiving a reply from the Monitoring Station at the Gatekeeper indicating that the IP client is to be monitored, the step of setting a flag in the Gatekeeper identifying the IP client as a monitored, IP client.\n\n\n4. The method of monitoring a call with an IP client in an IP-based network of claim 1, the method further comprising the steps of:\ndetecting by the access router, a packet associated with the IP client; and \nrouting by the access router, all packets associated with the IP client to the Monitoring Station. \n\n\n\n5. The method of monitoring a call with an IP client in an IP-based network of claim 4 wherein the step of detecting a packet associated with the IP client includes detecting a packet that has an address of the IP client as one address selected from the group of addresses consisting of a source address of the IP client and its a destination address of the IP client.\n\n\n6. The method of monitoring a call with an IP client in an IP-based network of claim 3 further comprising the steps of:\nsending a de-admission request from the IP client to the Gatekeeper; \nclearing the flag in the Gatekeeper that identifies the IP client as a monitored IP client; \nsending a message from the Gatekeeper to the Monitoring Station to stop the monitoring of the call; and \nsending a message from the Gatekeeper to the access router to stop the routing of packets to the Monitoring Station. \n\n\n\n7. The method of monitoring a call with an IP client in an IP-based network of claim 1 wherein the IP client is a mobile terminal (MT), and the method further comprises the steps of:\nhanding off the MT from a first base station to a second base station, each of said base stations being controlled by a single radio network controller (RNC); \nsending a monitoring request from the RNC to the second base station, said request identifying the MT to be monitored, instructing the second base station to monitor the MT, and providing a unique call identification (Call ID) and the IP address where monitored packets are to be sent; and \nsending a notification from the RNC to the Gatekeeper that the MT is being served by the second base station, said notification including the unique Call ID and a new transport address for the MT. \n\n\n\n8. The method of monitoring a call with an IP client in an IP-based network of claim 7 further comprising sending the Call ID and the new transport address from the Gatekeeper to the Monitoring Station.\n\n\n9. The method of monitoring a call with an IP client in an IP-based network of claim 1 wherein the IP client is a mobile terminal (MI), and the method further comprises the steps of:\nhanding off the MT from a first base station to a second base station, the first base station being controlled by a first radio network controller (RNC), and the second base station being controlled by a second RNC, and both RNCs being in a single Gatekeeper domain; \nsending identifying information regarding the MT being monitored from the first RNC to the second RNC, said information including a unique call identification (Call ID); \nsending a monitoring request from the second RNC to the second base station, said request identifying the MT to be monitored, instructing the second base station to monitor the MT, and providing the unique Call ID and the IP address where monitored packets are to be sent; \nsending a notification from the second RNC to the Gatekeeper that the MT is being served by the second base station, said notification including the unique Call ID and a new transport address for the MT; and \nsending the Call ID and the new transport address from the Gatekeeper to the Monitoring Station. \n\n\n\n10. The method of monitoring a call with an IP client in an IP-based network of claim 4 wherein the step of detecting a packet associated with the IP client includes detecting a media having the IP client address as either a source address or destination address.\n\n\n11. The method of monitoring a call with an IP client of claim 10 wherein the step of routing all packets associated with the IP client to the Monitoring Station includes encapsulating each packet associated with the IP client with a new header that includes the router\'s address as a source address, and the Monitoring Station\'s address as a destination address.\n\n\n12. A method of handing off a monitored mobile terminal (MT) in an Internet Protocol (IP)-based network, said method comprising:\nhanding off the MT from a first base station to a second base station, the first base station being controlled by a first radio network controller (RNC) in a first Gatekeeper domain, and the second base station being controlled by a second RNC in a second Gatekeeper domain, \nsending a notification from the first RNC to the second RNC that the MT is being monitored, said notification including a unique call identification (Call ID) and an IP address of a Monitoring Station where monitored packets are to be sent; \nsending a monitoring request from the second RNC to the second base station, said request identifying the MT to be monitored, instructing the base station to monitor the MT, and providing the Call ID and the IP address of the Monitoring Station; \nsending by the second base station, media packets having the MT address as a source address or destination address to the Monitoring Station; \nsending the unique Call ID and a new transport address for the MT from the second RNC to the second Gatekeeper; \nsending the unique Call ID and the new transport address for the MT from the second Gatekeeper to the Monitoring Station; \nsending an access request from the MT to the second Gatekeeper; and \nallocating bandwidth to the MT by the Gatekeeper. \n\n\n\n13. The method of handing off a monitored MT in an IP-based network of claim 12 further comprising, after the step of sending a unique Call ID and a new transport address for the MT from the second RNC to the second Gatekeeper and to the Monitoring Station, the steps of:\nsetting a flag in the second Gatekeeper indicating that a monitored MT is in the second Gatekeeper\'s area, and that the MT will soon register with the second Gatekeeper; and \nstarting a registration timer in the second Gatekeeper. \n\n\n\n14. The method of handing off a monitored MT in an IP-based network of claim 13 further comprising the steps of:\nsending a de-admission request from the monitored MT to the second Gatekeeper, clearing the flag in the second Gatekeeper that identifies the MT as a monitored MT; \nsending a message from the second Gatekeeper to the Monitoring Station to stop the monitoring of the call; and \nsending a message from the second Gatekeeper to the second base station to stop the routing of packets to the Monitoring Station. \n\n\n\n15. The method of handing off a monitored MT in an IP-based network of claim 12 further comprising, after the step of sending an access request from the MT to the second Gatekeeper, the step of stopping the registration timer.\n\n\n16. The method of handing off a monitored MT in an IP-based network of claim 12 wherein the step of sending media packets having the MT address as a source address or destination address to the Monitoring Station includes encapsulating each packet associated with the MT with a new header that includes the second base station\'s address as a source address, and the Monitoring Station\'s address as a destination address.\n\n\n17. A method of monitoring a call with a mobile terminal (MT) and routing the monitored call to a Monitoring Station having monitoring facilities and a database of MTs to be monitored, said method being performed within a Gatekeeper in an Internet Protocol (IP)-based network, and comprising the steps of:\nreceiving in the Gatekeeper, a network access request from the MT; \nsending a query from the Gatekeeper to the Monitoring Station asking whether the MT is to be monitored; \nreceiving in the Gatekeeper, a reply from the Monitoring Station indicating that the MT is to be monitored and providing an IP address where monitored packets are to be sent; and \nsending a monitoring request from the Gatekeeper to an access router providing the MT with access to the network, said request identifying the MT to be monitored, instructing the access router to send any packets associated with the MT to the Monitoring Station, and providing a unique call identification (Call ID) and the IP address where monitored packets are to be sent. \n\n\n\n18. A Gatekeeper acting to send a query to a Monitoring Station asking whether an IP client is to be monitored in response to a receipt of an access request from the IP client, wherein the Gatekeeper receives a reply from the Monitoring Station indicating that the IP client is to be monitored and providing an Up address where monitored packets are to be sent, the Gatekeeper further acting to send a monitoring request to an access router associated with the IP client, said request identifying the IP client to be monitored, instructing the access router to monitor the IP client, and providing the IP address where monitored packets are to be sent, the Gatekeeper further receives an acknowledgment message from the access router, sends an admission confirm message to the IP client when the acknowledgment message has been received from the access router.\n\n\n19. The Gatekeeper of claim 18, wherein the Gatekeeper further performs bandwidth allocation functions to determine whether network access can be granted to the IP client.\n\n\n20. The Gatekeeper of claim 19, wherein the Gatekeeper further sets a flag for identifying the IP client as a monitored IP client.\n\n\n21. The Gatekeeper of claim 18, wherein the Gatekeeper further detects a packet that has the IP client as its source address.\n\n\n22. The Gatekeeper of claim 18, wherein the Gatekeeper further detects a packet that has the IP client as its destination address.\n\n\n23. The Gatekeeper of claim of claim 20, wherein the Gatekeeper further receives a de-admission request from the IP client, clears the flag that identifies the IP client as a monitored IP client, sends a message to the Monitoring Station to stop the monitoring of the call and sends a message to the access router to stop the routing of packets to the Monitoring Station.\n\n\n24. The Gatekeeper of claim 18, wherein the Gatekeeper further sends a unique call identification (Call ID) and a new transport address to the Monitoring Station. |  | 24 | Method of monitoring calls in an internet protocol (IP)-based network | US06839323 | ['B1', 'B1', 'B1', 'B1']
A | 1. An edge network access server providing scalable dial-out routing of a network packet which comprises:\na system processor; \na system memory containing: \na router module for routing the network packet to alternate edge network access servers, the alternate edge network access servers providing physical port assignment of the network packet the router module including: \na detector for detecting the arrival of the network packet; \nan information access module for obtaining dial-out information from an authentication/authorization/accounting server for the remote host system addressed by the network packet, the dial-out information including a phone number for connecting to the remote host system; and \n\na list of alternate edge network access servers; \n\nlocal communication ports for interfacing to a local host system; and \na system bus connecting the system processor, the system memory and the local communication ports. \n\n\n\n2. The edge network access server of claim 1 further comprising:\ndial communication ports for creating dial connections to the remote host system, the dial communication ports being connected to the system bus. \n\n\n\n3. The edge network access server of claim 2 wherein the router module includes:\nan evaluator for determining if the edge network access server has capacity to dial-out to the addressed remote host system; \na dial-out module for dialing-out to the addressed remote host system, the router module sending the network packet to the addressed remote host system, if capacity exists; and \na buffer module to buffer the network packet, a selector for selecting an alternate edge network access server, the router module sending the network packet to the addressed remote host system, if capacity does not exist. \n\n\n\n4. The edge network access server of claim 3 wherein the information access module further includes:\nan interface to the authentication/authorization/accounting server. \n\n\n\n5. The edge network access server of claim 3 wherein the information access module further includes:\nan interface to a network directory server. \n\n\n\n6. The edge network access server of claim 3 wherein:\nthe capacity further includes over-subscription capacity, defined as the edge network access server having no available dial-out ports, and congestion capacity, defined as the edge network access server having no available resources for dial-out; and \nthe selector further includes a terminator for terminating a current route to the edge network access server. \n\n\n\n7. The edge network access server of claim 6 where:\nthe dial communication ports receive an incoming call; \nthe evaluator determines capacity to handle the incoming call based upon: over-subscription of the dial communication ports, congestion of the edge network access server, the service level of the dial communication ports available, and the cost of using the dial communication ports available; and \nthe dial communication ports place a dial-out call back to the source of the incoming call. \n\n\n\n8. The edge network access server of claim 3 wherein:\nthe capacity further includes band-width capacity, defined as the edge network access server needing more dial-out capacity to satisfy a predetermined level or dial-out service; and \nthe distributor for distributing new routing information for a secondary edge network access server setting a weight for the route to the secondary edge network access server equal to the weight for the route to the edge network access server. \n\n\n\n9. The edge network access server of claim 8 wherein the distributor instructs edge network access servers to use load balancing to advertise their routes.\n\n\n10. The edge network access server of claim 8 wherein the distributor instructs edge network access servers to use multi-link PPP and layer 2 forwarding mechanisms to present appearance of a multi-link PPP bundle to advertise their routes.\n\n\n11. An edge network access server providing scalable dial-on-demand routing of a network packet which comprises:\na system processor; \na system memory containing: \na router module for routing the network packet to alternate edge network access servers; and \na list of alternate edge network access servers; \n\nlocal communication ports for interfacing to a local host system; \na system bus connecting the system processor, the system memory and the local communication ports; and \ndial communication ports for creating dial connections to a remote host system, the dial communication ports being connected to the system bus; wherein the router module includes: \na detector for detecting the arrival of the network packet; \n\nan information access module for obtaining dial-out information for the remote host system addressed by the network packet; \nan evaluator for determining if the edge network access server has capacity to dial-out to the addressed remote host system; \na dial-out module for dialing-out to the addressed remote host system, the router module sending the network packet to the addressed remote host system, if capacity exists; and \na buffer module to buffer the network packet, a selector for selecting an alternate edge network access server, the router module sending the network packet to the addressed remote host system, if capacity does not exist; wherein the selector further includes: \na broadcaster for broadcasting a stack group bidding protocol message to all edge network access servers on the list of alternate edge network access servers; \na receiver for receiving the stack group bidding protocol message from one of alternate edge network access servers on the list of alternate edge network access servers, the stack group bidding protocol message indicating whether the alternate edge network access server has dial-out capacity, a weight associated with the dial-out capacity and an indication that the alternate edge network access server has reserved resources for the dial-out capacity; \na weigh-based selector for selecting the alternate edge network access server associated with the stack group bidding protocol message having the highest weight as a secondary edge network access server; \na distributor for distributing new routing information for the secondary edge network access server to network access servers; and \na releaser for releasing the resources reserved for the dial-out capacity. \n\n\n\n12. A method of providing scalable dial-out routing of a network packet to a remote system comprising the steps of:\n(a) receiving a network packet on an edge network access server, from a local host system; \n(b) obtaining dial-out information for the remote host system addressed by the network packet by communicating with an authentication/authorization/accounting server, the dial-out information including a phone number for connecting to the remote host system; \n(c) determining if the edge network access server has capacity to dial-out to the addressed remote host system; \n(d) providing a physical port assignment of the network packet, dialing-out to the addressed remote host system and routing the network packet to the addressed remote host system, if capacity exists; and \n(e) buffering the network packet, selecting an alternate edge network access server, and routing the buffered network packet to the selected alternate edge network access server using a list of alternate edge network access servers, if capacity does not exist. \n\n\n\n13. The method of claim 12 wherein determining if the edge network access server has capacity further includes the steps of:\n(a) identifying over-subscription capacity, defined as the edge network access server having no available dial-out ports, and congestion capacity, defined as the edge network access server having no available resources for dial-out; and \n(b) terminating a current route to the edge network access server. \n\n\n\n14. The method of claim 13 further including the steps of:\n(a) receiving an incoming call; \n(b) determining the capacity to handle the incoming call based upon: over-subscription of the dial communication ports, congestion of the edge network access server, service level of the dial communication ports available, and cost of using the dial communication ports available; and \n(c) placing a dial-out call back to the source of the incoming call. \n\n\n\n15. The method of claim 12 wherein the step of determining if the edge network access server has capacity further includes:\n(a) determining band-width capacity, defined as an edge network access server needing more dial-out capacity to satisfy a predetermined level of dial-out service; and \n(b) distributing new routing information for a secondary edge network access server setting a weight for the route to the secondary edge network access server equal to the weight for the route to the edge network access server. \n\n\n\n16. An article of manufacture comprising a computer usable medium having computer readable program code means embodied therein for:\n(a) receiving a network packet on an edge network access server, from a local host system; \n(b) obtaining dial-out information for a remote host system addressed by the network packet by communicating with an authentication/authorization/accounting server, the dial-out information including a phone number for connecting to the remote host system; \n(c) determining if the edge network access server has capacity to dial-out to the remote host system; \n(d) providing a physical port assignment of the network packet, dialing-out to the remote host system and routing the network packet to the remote host system, if capacity exists; and \n(e) buffering the network packet, selecting an alternate edge network access server, and routing the buffered network packet to the selected alternate edge network access server using a list of alternate edge network access servers, if capacity does not exist. \n\n\n\n17. A computer data signal embodied in a carrier wave comprising a code segment for:\n(a) receiving a network packet on an edge network access server, from a local host system; \n(b) obtaining dial-out information for a remote host system addressed by the network packet by communicating with an authentication/authorization/accounting server, the dial-out information including a phone number for connecting to the remote host system; \n(c) determining if the edge network access server has capacity to dial-out to the remote host system; \n(d) providing a physical port assignment of the network packet, dialing-out to the remote host system and routing the network packet to the remote host system, if capacity exists; and \n(e) buffering the network packet, selecting an alternate edge network access server, and routing the buffered network packet to the selected alternate edge network access server using a list of alternate edge network access servers, if capacity does not exist.\n |  | 17 | Method and apparatus providing dial on demand scaling | US06839324 | ['B1', 'B1', 'B1', 'B1', 'B1', 'B1', 'B1', 'B1', 'B1', 'B1']
N | 1. A method of performing wireless packet communications between wireless packet communication transceivers, comprising:\na first wireless packet communication transceiver transmitting via a wireless communication link to a second wireless packet communication transceiver a superpacket including a plurality of packets; and \nin response to transmission of the superpacket, the second transceiver transmitting to the first transceiver via the wireless communication link an acknowledgement packet having a payload that includes a plurality of bits which respectively correspond to the packets of said superpacket and whose bit values indicate whether retransmission of the respectively corresponding packets is required. \n\n\n\n2. The method of claim 1, including the first transceiver determining from the payload of the acknowledgement packet whether any packets of the superpacket are to be retransmitted, and the first transceiver retransmitting in another superpacket any packets that are determined from the acknowledgement packet to require retransmission.\n\n\n3. The method of claim 2, including, in response to transmission of said another superpacket, the second transceiver transmitting to the first transceiver via the wireless communication link another acknowledgement packet having a payload that includes a plurality of bits which respectively correspond to the packets of said another superpacket and whose bit values indicate whether retransmission of the respectively corresponding packets is required.\n\n\n4. The method of claim 1, including the second transceiver using an error detection procedure for detecting whether retransmission of any packets of the superpacket is required.\n\n\n5. The method of claim 4, wherein said using step includes using a cyclic redundancy code for determining whether retransmission of any packets of the superpacket is required.\n\n\n6. The method of claim 1, including the first transceiver transmitting to the second transceiver via the wireless communication link a packet requesting transmission of the acknowledgment packet by the second transceiver if the first transceiver determines that the acknowledgment packet has not been received correctly and that a time period for receiving the acknowledgment packet has not expired.\n\n\n7. The method of claim 6, including the first transceiver repeating said step of transmitting the packet requesting transmission of the acknowledgment packet until an occurrence of one of a correct receipt of the acknowledgement packet and an expiration of the time period.\n\n\n8. The method of claim 1, wherein said packets of said superpacket include one of audio information, video information and computer graphics information.\n\n\n9. The method of claim 1, wherein said payload bits are repetition coded in said acknowledgement packet.\n\n\n10. A wireless packet communication apparatus, comprising:\nan input for receiving from another wireless packet communication apparatus via a wireless communication link a superpacket including a plurality of packets; \nan acknowledgment generator coupled to said input and responsive to said superpacket for producing an acknowledgment packet having a payload that includes a plurality of bits which respectively correspond to the packets of said superpacket and whose bit values indicate whether retransmission of the respectively corresponding packets is required; and \nan output coupled to said acknowledgment generator for outputting said acknowledgment packet for transmission to said another wireless packet communication apparatus via the wireless communication link. \n\n\n\n11. The apparatus of claim 10, including an error detector coupled to said input for determining whether any of the packets of said superpacket have been received incorrectly, said error detector coupled to said acknowledgment generator for providing thereto information indicative of any packets of said superpacket that have been received incorrectly.\n\n\n12. The apparatus of claim 11, including a register coupled between said error detector and said acknowledgment generator for receiving said information from said error detector and providing said information to said acknowledgment generator.\n\n\n13. The apparatus of claim 12, wherein said acknowledgment generator is operable for inserting said information received from said register into said payload of said acknowledgment packet.\n\n\n14. The apparatus of claim 10, wherein said packets of said superpacket include one of audio information, video information and computer graphics information.\n\n\n15. The apparatus of claim 10, wherein said payload bits are repetition coded in said acknowledgement packet.\n\n\n16. A wireless packet communication apparatus, comprising:\nan output for providing for transmission to another wireless packet communication apparatus via a wireless communication link a superpacket including a plurality of packets; \nan input for receiving from said another apparatus via the wireless communication link an acknowledgment packet having a payload that includes a plurality of bits which respectively correspond to the packets of said superpacket and whose bit values indicate whether retransmission of the respectively corresponding packets is required; and \nan acknowledgment receiver coupled to said input and responsive to the payload of said acknowledgment packet for selecting from said previously transmitted superpacket any packets which the payload of said acknowledgment packet indicates are to be retransmitted. \n\n\n\n17. The apparatus of claim 16, wherein said packets of said superpacket include one of audio information, video information and computer graphics information.\n\n\n18. The apparatus of claim 16, wherein said payload bits are repetition coded in said acknowledgement packet. |  | 18 | Wireless communication system which uses ARQ packets to ACK a plurality of packets from an 802.15 superpacket | US06839325 | ['B2', 'B1', 'A1']
A | 1. In an antenna diversity system, a method for enabling a user equipment (UE) to perform a channel estimate for a channel received from a base station (BS), comprising steps of:\ncomputing an estimated phase difference between a common pilot channel and a dedicated pilot channel received from one antenna of the antenna diversity system; and \ndetermining the channel estimate by rotating a common pilot channel estimate according to the estimated phase difference, wherein the phase difference is computed as a complex coefficient between the common pilot channel and the dedicated pilot channel. \n\n\n\n2. A method as in claim 1, wherein the system is a wideband CDMA system wherein the BS transmits to the UE using two antennas.\n\n\n3. In a wideband CDMA telecommunications system wherein a base station (BS) utilizes transmit antenna diversity, a method for enabling a user equipment (UE) to perform a channel estimate for channels received from two antennas of the base station (BS), comprising steps of:\ncomputing an estimated phase difference between a common pilot channel and a dedicated pilot channel received from one antenna of the two antennas; and \ndetermining the channel estimate by rotating a common pilot channel estimate according to the estimated phase difference, wherein the phase difference is computed as a complex coefficient between the common pilot channel and the dedicated pilot channel. \n\n\n\n4. In a transmit antenna diversity system, a method for enabling a user equipment (UE) to verify an antenna phase shift previously signaled by the UE to a base station (BS), comprising steps of:\nexploiting prior knowledge of BS rotation angle by considering a vector x that includes all hypotheses for complex rotation coefficients of the BS with respect to all possible rotation angles, in accordance with a decision rule for an estimation of a complex rotation coefficient of the form &#xe2;=x({circumflex over (m)}j), and \nevaluating a cost function of a hypothesis m by considering the prior knowledge. \n\n\n\n5. A method as in claim 4, wherein the step of evaluating the cost function of the hypothesis m is performed in accordance with feedback information as follows: \n\n\n\n \n &#x3a9;\n &#x2061;\n \n (\n \n m\n j\n \n )\n \n \n =\n \n {\n \n \n \n \n f\n &#x2061;\n \n (\n \n \n x\n &#x2061;\n \n (\n \n m\n j\n \n )\n \n \n ,\n \n w\n ^\n \n ,\n a\n \n )\n \n \n \n \n \n \n if\n &#x2062;\n \n &#x2003;\n \n &#x2062;\n \n m\n j\n \n \n =\n \n u\n j\n \n \n \n \n \n \n \n f\n &#x2061;\n \n (\n \n \n x\n &#x2061;\n \n (\n \n m\n j\n \n )\n \n \n ,\n \n w\n ^\n \n \n )\n \n \n \n \n \n \n if\n &#x2062;\n \n &#x2003;\n \n &#x2062;\n \n m\n j\n \n \n &#x2260;\n \n u\n j\n \n \n \n \n \n \n\n\n\n\nwhere f(x(mj) is the function of the complex rotation hypothesis x(mj) and estimated phase difference w^, uj is the index of the complex rotation hypothesis of vector x and is calculated from feedback bits transmitted by the UE, wherein the feedback bits information transmitted by the UE is taken into account by performing the decision variable &#x3a9;(mj), respecting the hypothesis that mj=uj for the function of the estimated phase difference, complex rotation hypothesis and constant a, otherwise (mj&#x2260;uj) and the decision variable is performed as a function of the phase difference and the complex rotation hypothesis.\n\n\n6. A method as in claim 4, wherein the step of evaluating the cost function of the hypothesis m is performed in accordance with prior knowledge of BS phase adjustment, as follows: \n\n\n\n \n &#x3a9;\n &#x2061;\n \n (\n \n m\n j\n \n )\n \n \n =\n \n {\n \n \n \n \n f\n &#x2061;\n \n (\n \n \n x\n &#x2061;\n \n (\n \n m\n j\n \n )\n \n \n ,\n \n w\n ^\n \n ,\n b\n \n )\n \n \n \n \n \n \n if\n &#x2062;\n \n &#x2003;\n \n &#x2062;\n \n x\n &#x2061;\n \n (\n \n m\n j\n \n )\n \n \n \n =\n \n -\n \n x\n &#x2061;\n \n (\n \n m\n \n j\n -\n 1\n \n ^\n \n )\n \n \n \n \n \n \n \n \n \n f\n &#x2061;\n \n (\n \n \n x\n &#x2061;\n \n (\n \n m\n j\n \n )\n \n \n ,\n \n w\n ^\n \n \n )\n \n \n \n \n \n \n if\n &#x2062;\n \n &#x2003;\n \n &#x2062;\n \n x\n &#x2061;\n \n (\n \n m\n j\n \n )\n \n \n \n &#x2260;\n \n -\n \n x\n &#x2061;\n \n (\n \n m\n \n j\n -\n 1\n \n ^\n \n )\n \n \n \n \n \n \n \n \n\n\n\n\nwhere f(x(mj) is the function of the complex rotation hypothesis x(mj) and estimated phase difference w^, and x(m^j-l) is a previously estimated rotation coefficient wherein a statistic of BS phase adjustment is taken into account by performing the decision variable &#x3a9;(mj), respecting the hypothesis that x(mj)=&#x2212;x(m^j&#x2212;1) for the function of the estimated phase difference, complex rotation hypothesis and constant b, otherwise x(mj)&#x2260;&#x2212;x(m^j&#x2212;1) and the decision variable is performed as a function of the phase difference and the complex rotation hypothesis.\n\n\n7. A method as in claim 4, wherein the step of evaluating the cost function of the hypothesis m is performed in accordance with both feedback information and BS phase adjustment statistics, as follows: \n\n\n\n \n &#x3a9;\n &#x2061;\n \n (\n \n m\n j\n \n )\n \n \n =\n \n {\n \n \n \n \n f\n &#x2061;\n \n (\n \n \n x\n &#x2061;\n \n (\n \n m\n j\n \n )\n \n \n ,\n \n w\n ^\n \n ,\n a\n \n )\n \n \n \n \n \n \n if\n &#x2062;\n \n &#x2003;\n \n &#x2062;\n \n m\n j\n \n \n =\n \n u\n j\n \n \n \n \n \n \n \n f\n &#x2061;\n \n (\n \n \n \n x\n &#x2061;\n \n (\n \n m\n j\n \n )\n \n \n .\n \n w\n ^\n \n \n ,\n b\n \n )\n \n \n \n \n \n \n if\n &#x2062;\n \n &#x2003;\n \n &#x2062;\n \n x\n &#x2061;\n \n (\n \n m\n j\n \n )\n \n \n \n =\n \n -\n \n x\n &#x2061;\n \n (\n \n m\n \n j\n -\n 1\n \n ^\n \n )\n \n \n \n \n \n \n \n \n \n f\n &#x2061;\n \n (\n \n \n x\n &#x2061;\n \n (\n \n m\n j\n \n )\n \n \n ,\n \n w\n ^\n \n \n )\n \n \n \n \n \n \n if\n &#x2062;\n \n &#x2003;\n \n &#x2062;\n \n m\n j\n \n \n &#x2260;\n \n \n u\n j\n \n &#x2062;\n \n &#x2003;\n \n &#x2062;\n or\n &#x2062;\n \n &#x2003;\n \n &#x2062;\n \n x\n &#x2061;\n \n (\n \n m\n j\n \n )\n \n \n \n &#x2260;\n \n -\n \n x\n &#x2061;\n \n (\n \n m\n \n j\n -\n 1\n \n ^\n \n )\n \n \n \n \n \n \n \n \n\n\n\n\nwhere f(x(mj) is the function of the complex rotation hypothesis x(mj) and estimated phase difference w^, uj is the index of the complex rotation hypothesis of vector x and is calculated from the feedback bits transmitted by the UE, wherein the statistic of the BS phase adjustment is taken into account by performing the decision variable &#x3a9;(mj), respecting the hypothesis that x(mj)=&#x2212;x(m^j&#x2212;1) for the function of the estimated phase difference, complex rotation hypothesis and constant b, where the feedback bits information transmitted by the UE is taken into account by performing the decision variable &#x3a9;(mj), respecting the hypothesis that mj=uj for the function of the estimated phase difference, the complex rotation hypothesis and using a constant a, otherwise the decision variable is performed as a function of the phase difference and the complex rotation hypothesis.\n\n\n8. A method as in claim 4, wherein the step of evaluating the cost function of the hypothesis m is performed in accordance with: \n\n\n\n \n \n \n \n for\n &#x2062;\n \n &#x2003;\n \n &#x2062;\n \n m\n j\n \n \n =\n \n &#x2062;\n \n 1\n &#x2062;\n \n &#x2003;\n \n &#x2062;\n to\n &#x2062;\n \n &#x2003;\n \n &#x2062;\n 4\n \n \n \n \n \n \n \n \n &#x2062;\n \n \n &#x3a9;\n &#x2061;\n \n (\n \n m\n j\n \n )\n \n \n =\n \n \n &#xf603;\n \n \n x\n &#x2061;\n \n (\n \n m\n j\n \n )\n \n \n -\n \n w\n ^\n \n \n &#xf604;\n \n 2\n \n \n \n \n \n \n \n \n \n &#x2062;\n \n \n if\n &#x2062;\n \n &#x2003;\n \n &#x2062;\n \n x\n &#x2061;\n \n (\n \n m\n j\n \n )\n \n \n \n =\n \n -\n \n x\n &#x2061;\n \n (\n \n m\n \n j\n -\n 1\n \n ^\n \n )\n \n \n \n \n \n \n \n \n \n \n &#xa0;&#xa0;&#xa0;&#xa0;&#xa0;&#xa0;&#xa0;&#xa0;&#xa0;&#xa0;&#xa0;&#xa0;&#xa0;&#xa0;&#xa0;&#xa0;&#xa0;&#xa0;&#xa0;\n &#x2062;\n \n \n &#x3a9;\n (\n \n m\n j\n \n )\n \n &#x2062;\n \n &#x2003;\n \n =\n \n &#x2003;\n \n &#x2062;\n \n b\n &#x2062;\n \n &#x2003;\n \n &#x2062;\n \n &#x3a9;\n (\n \n m\n j\n \n )\n \n \n \n \n \n \n \n \n \n \n \n &#x2062;\n \n \n &#x2062;\n \n \n if\n &#x2062;\n \n &#x2003;\n \n &#x2062;\n \n m\n j\n \n \n =\n \n u\n j\n \n \n \n \n \n \n \n \n &#xa0;&#xa0;&#xa0;&#xa0;&#xa0;&#xa0;&#xa0;&#xa0;&#xa0;&#xa0;&#xa0;&#xa0;&#xa0;&#xa0;&#xa0;&#xa0;&#xa0;&#xa0;&#xa0;\n &#x2062;\n \n \n &#x3a9;\n &#x2061;\n \n (\n \n m\n j\n \n )\n \n \n =\n \n a\n &#x2062;\n \n &#x2003;\n \n &#x2062;\n \n &#x3a9;\n &#x2061;\n \n (\n \n m\n j\n \n )\n \n \n \n \n \n \n \n \n \n \n end\n &#x2062;\n &#xa0;&#xa0;&#xa0;&#xa0;&#xa0;&#xa0;&#xa0;&#xa0;&#xa0;&#xa0;&#xa0;&#xa0;&#xa0;&#xa0;\n \n \n \n\n\n\n\nwhere uj is an index of the complex rotation hypothesis of vector x and is calculated from feedback bits transmitted by the UE, wherein the feedback bits information transmitted by the UE is taken into account by multiplying by a decision variable &#x3a9;(mj), respecting the hypothesis that mj=uj for constant a (a&#x3c;1), and accounting for a statistic of BS phase adjustment by multiplying it by the decision variable &#x3a9;(mj), respecting the phase of the previously estimated rotation coefficient &#x2212;x(m^j&#x2212;1) for constant b (b&#x3e;1).\n\n\n9. A method as in claim 4, wherein the system is a wideband CDMA system wherein the BS transmits to the UE using two antennas.\n\n\n10. In a transmit antenna diversity system, a method for enabling a user equipment (UE) to verify an antenna phase shift previously signaled by the UE to a base station (BS), comprising steps of:\ncomputing an estimated phase difference between a common pilot channel and a dedicated pilot channel received from one antenna of a plurality of transmit antennas; \nquantizing the estimated phase difference according to prior knowledge of BS rotation angles; and \ndetermining the channel estimate by rotating a common pilot channel estimate according to the quantized phase difference. \n\n\n\n11. A method as in claim 10, wherein the prior knowledge of the BS rotation angles is determined by minimizing the decision rule: \n\n\n\n \n \n \n m\n ^\n \n j\n \n =\n \n arg\n &#x2062;\n \n &#x2003;\n \n &#x2062;\n \n \n min\n &#x2062;\n \n &#x2003;\n \n \n \n m\n &#x2208;\n \n {\n \n 1\n ,\n \n 2\n &#x2062;\n &#x2026;\n \n &#x2062;\n \n &#x2003;\n \n ,\n q\n \n }\n \n \n \n &#x2062;\n \n &#x3a9;\n &#x2061;\n \n (\n \n m\n j\n \n )\n \n \n \n \n ,\n\n\n\n\nwhere q is the number of possible weight values, and where the decision rule for the cost function &#x3a9;(mj) is\n\n\n&#x3a9;(mj)=¦x(mj)&#x2212;w^¦\n\n\nwhere x(mj) is the complex rotation hypothesis and w^ is the estimated phase difference.\n\n\n12. A method as in claim 10, wherein the system is a wideband CDMA system wherein the BS transmits to the UE using two antennas. |  | 12 | Antenna phase estimation algorithm for WCDMA closed loop transmitter antenna diversity system | US06839326 | ['B1', 'B1', 'B2', 'B2', 'B2']
N | 1. A method for maintaining consistent per-hop packet forwarding behavior among a plurality of network devices in a network within a Differentiated Services (DS) domain, comprising the computer-implemented steps of:\ncreating and storing a network-wide per-hop forwarding behavior (PHB) definition that associates a PHB with a DS code point (DSCP) value, and with a set of parameters that define the bandwidth and buffer resources allocated to the PHBs on all interfaces of network devices within the DS domain; \ndetermining a mapping of each of the PHBs in the network-wide PHB definition to one or more queues of the network devices; \ndetermining a drain size and a queue size for each of the queues to which PHBs are mapped; \ndetermining a mapping of each of the PHBs to a threshold value associated with the queues; \ndetermining parameters of fragmentation and interleave mechanisms for the device interfaces; \nsending network device configuration parameter values based on the mappings, the drain size, the queue size, and the parameters to each of the network devices within the DS domain. \n\n\n\n2. A method as recited in claim 1, wherein the network-wide service definition further associates a service with a buffer value that identifies a percentage of buffer space that the associated service is assured to receive in any of the network devices.\n\n\n3. A method as recited in claim 1, wherein the network-wide service definition further associates a service with an excess action value that identifies a default treatment that the network devices enforce on traffic of the associated service that exceeds an associated rate value.\n\n\n4. A method as recited in claim 1, wherein creating and storing a network-wide service definition comprises the steps of:\ncreating and storing a network-wide service definition that associates a first service and a second service in a forwarding class each with a DS code point (DSCP) value, with a minimum bandwidth value, and with an excess action value that identifies a default treatment that the network devices enforce on traffic of the associated service that exceeds an associated rate value, \nwherein the excess action value of the second service specifies that the network devices shall re-mark packets of the first service to indicate the second service. \n\n\n\n5. A method as recited in claim 4, wherein a single minimum band width value is specified in the network-wide service definition for both the first service and the second service.\n\n\n6. A method as recited in claim 5, wherein the buffer value for the first service is less than the buffer value for the second service.\n\n\n7. A method as recited in claim 1, wherein the step of determining a mapping of each of the services in the network-wide service definition to one or more queues of the network devices comprises the steps of mapping all services within the same forwarding class to the same queue, such that a maximum number of queues is equal to a number of the forwarding classes.\n\n\n8. A method as recited in claim 1, wherein the step of determining a drain size and a queue size for each of the queues to which services are mapped comprises the steps of:\nreceiving a packet size value representing a typical packet size in bytes; \nreceiving a total queue size value representing a total queue length in packets on all interfaces; \ndetermining the queue size value in proportion to a sum of buffer values of all services that are mapped to the associated queue as compared to the total queue size value; \ndetermining the drain size value, wherein a queue having a smallest associated transmit value is assigned a drain size value equal to the packet size and all other queues are assigned a drain size value in proportion to a sum of all transmit values of all services that are mapped to the associated queue. \n\n\n\n9. A method as recited in claim 1, wherein mapping services to thresholds comprises the steps of mapping each service among a plurality of services within a forwarding class to different thresholds; and mapping services that require that packets are not discarded even if delayed to a higher threshold when there are not enough queues to separate among flows of services.\n\n\n10. A method as recited in claim 1, wherein determining threshold position values comprises the steps of:\nfor any forwarding class having more than one service, determining the threshold positions based on the buffer values of one service in the forwarding class that has an excess action value indicating remarking. \n\n\n\n11. A method as recited in claim 1, wherein determining threshold position values comprises the steps of determining a first threshold position value for a first service of a forwarding class and determining a second threshold position value for a second service of the forwarding class based on a ratio of the buffer values of the first service and the second service.\n\n\n12. A computer-readable medium comprising one or more sequences of instructions for maintaining consistent per-hop packet forwarding behavior (PHB) among a plurality of network devices in a network within a Differentiated Services (DS) domain, which instructions, when executed by one or more processors, cause the one or more processors to carry out the steps of:\ncreating and storing a network-wide PHB definition that associates a PHB with a DS code point (DSCP) value, and with a set of parameters that define the bandwidth and buffer resources allocated to the PHBs on all interfaces of network devices within the DS domain; \ndetermining a mapping of each of the PHBs in the network-wide service definition to one or more queues of the network devices; \ndetermining a drain size and a queue size for each of the queues to which PHBs are mapped; \ndetermining a mapping of each of the PHBs to a threshold value associated with the queues; \ndetermining parameters for fragmentation and interleave mechanisms for the device interfaces; \nsending network device configuration parameter values based on the mappings, the drain size, the queue size, and the parameters to each of the network devices within the DS domain. \n\n\n\n13. An apparatus for maintaining consistent per-hop packet forwarding behavior (PHB) among a plurality of network devices in a network within a Differentiated Services (DS) domain, comprising:\nmeans for creating and storing a network-wide PHB definition that associates a PHB with a DS code point (DSCP) value, and with a set of parameters that define the bandwidth and buffer resources allocated to the PHBs on all interfaces of network devices within the DS domain; \nmeans for determining a mapping of each of the PHBs in the network-wide PHB definition to one or more queues of the network devices; \nmeans for determining a drain size and a queue size for each of the queues to which PHBs are mapped; \nmeans for determining a mapping of each of the PHBs to a threshold value associated with the queues; \nmeans for determining parameters of fragmentation and interleave mechanisms for the device interfaces; \nmeans for sending network device configuration parameter values based on the mappings, the drain size, the queue size, and the parameters to each of the network devices within the DS domain. \n\n\n\n14. An apparatus for maintaining consistent per-hop packet forwarding behavior (PHB) among a plurality of network devices in a network within a Differentiated Services (DS) domain, comprising:\na processor; \na network interface coupled to the processor for communicating data packets among the network devices and the processor; \na memory having one or more stored sequences of instructions which, when executed by the processor, cause the processor to carry out the steps of: \ncreating and storing a network-wide PHB definition that associates a PHB with a DS code point (DSCP) value, and with a set of parameters that define the bandwidth and buffer resources allocated to the PHBs on all interfaces of network devices within the DS domain; \ndetermining a mapping of each of the PHBs in the network-wide PHB definition to one or more queues of the network devices; \ndetermining a drain size and a queue size for each of the queues to which PHBs are mapped; \ndetermining a mapping of each of the PHBs to a threshold value associated with the queues; \ndetermining parameters of fragmentation and interleave mechanism for the device interfaces; \nsending network device configuration parameter values based on the mappings, the drain size, and the queue size, and the parameters to each of the network devices within the DS domain. \n\n\n\n\n15. A method for maintaining consistent per-hop packet forwarding behavior (PHB) among a plurality of network devices in a network within a Differentiated Services (DS) domain, comprising the computer-implemented steps of:\ncreating and storing a network-wide PHB definition that associates a PHB with a DS code point (DSCP) value, and with a set of parameters that define the bandwidth and buffer resources allocated to the PHBs on all interfaces of network devices within the DS domain; \nmapping of each of the PHBs in the network-wide PHB definition to one or more queues of the network devices; \ncreating and storing one or more network device configuration parameter values based on the mapping; \nsending the configuration parameter values to each of the network devices within the DS domain.\n |  | 15 | Method and apparatus for maintaining consistent per-hop forwarding behavior in a network using network-wide per-hop behavior definitions | US06839327 | ['B1', 'B1', 'B1', 'B1', 'B1', 'B1', 'B2', 'B1', 'B1', 'B1', 'B1']
A | 1. A method for measuring data loss rate in a network having an ingress network element and an egress network element comprising the steps of:\ninputting counter data measuring the data count into the network at the ingress network element; \ninputting counter data measuring the data count out of the network at the egress network element; \ncalculating the difference between the data count into the network and the data count out of the network for each of a plurality of predetermined intervals to generate a data difference signal; \napplying a low pass filter to the data difference signal to generate a filtered data difference signal; \ncalculating the standard deviation of the filtered data difference signal using data immediately prior to a predetermined window; \ncalculating the data loss rate based on the filtered data difference signal in the predetermined window; and, \nreporting the data loss rate if the data loss rate exceeds a predetermined detectability threshold based on the computed standard deviation of the filtered difference signal. \n\n\n\n2. The method of claim 1 further comprising the step of integrating the filtered data signal prior to calculating the standard deviation of the filtered signal.\n\n\n3. The method of claim 1 further comprising the recreation of missing data counts through interpolation prior to calculating the difference between the data count into the network and the data count out of the network.\n\n\n4. The method of claim 1 further comprising, prior to applying the filter, the step of correcting the data count due to routing header size differences at the ingress network element and the egress network element due to the use of byte count data.\n\n\n5. The method of claim 1 further comprising, prior to applying the filter, the step of removing variations in the data counts due to larger than usual sampling times at the ingress or egress network elements.\n\n\n6. The method of claim 1 further comprising, prior to the applying the filter, the step of adjusting the data counts if the network elements failed to properly update its internal counters.\n\n\n7. The method of claim 1 wherein the predetermined detectability threshold is approximately six times the computed standard deviation of the filtered difference data signal.\n\n\n8. The method of claim 2 wherein the predetermined detect ability threshold is approximately three times the computed standard deviation of the filtered and integrated difference data signal.\n\n\n9. The method of claim 1 further comprising the steps of:\nreporting that the data loss is less than the predetermined detectability threshold; \ncalculating a new computed standard deviation for the filtered data difference signal based on the moving average of the last two computed standard deviations; \nshifting the predetermined window forward in time by one interval; and, \nrepeating the above steps until the predetermined detectability threshold is exceeded. \n\n\n\n10. The method of claim 1 further comprising applying an additional plurality of low pass filters having different tap sizes and performing each of the subsequent steps on the respective filtered difference signals in parallel.\n\n\n11. The method of claim 1 wherein the size of the predetermined window is based on the desired target loss rate and the computed standard deviation of the filtered data difference signal.\n\n\n12. A method for measuring data loss in a virtual private network having a plurality of edge network elements comprising the steps of:\ninputting counter data from each edge network element; \ncomputing the amount of data into the network at each edge network element and the amount of data out of the network at each edge network element from the counter data for a plurality of predetermined intervals; \ncalculating the difference between the total amount of data into the network and the total amount of data count out of the network for each of the predetermined intervals to generate a data difference signal; \napplying a low pass filter to the data difference signal to generate a filtered data difference signal; \ncalculating the standard deviation of the filtered data difference signal using data immediately prior to a predetermined window; \ncalculating the data loss rate based on the filtered data difference signal in the predetermined window; and, \nreporting the data loss rate if the data loss rate exceeds a predetermined detectability threshold based on the computed standard deviation of the filtered difference signal. \n\n\n\n13. The method of claim 12 further comprising the step of integrating the filtered data signal prior to calculating the computed standard deviation of the filtered data signal.\n\n\n14. The method of claim 12 further comprising the recreation of missing data counts through interpolation prior to calculating the difference between the total amount of data into the network and the total amount of data out of the network.\n\n\n15. The method of claim 12 further comprising, prior to applying the filter, the step of removing variations in the data counts due to larger than usual sampling times at one or more edge network elements.\n\n\n16. The method of claim 12 further comprising, prior to the applying the filter, the step of adjusting the data counts if one or more edge network elements failed to properly update an internal counters.\n\n\n17. The method of claim 12 wherein the predetermined detectability threshold is approximately six times the computed standard deviation of the filtered data difference signal.\n\n\n18. The method of claim 13 wherein the predetermined detectability threshold is approximately three times the computed standard deviation of the filtered and integrated data difference signal.\n\n\n19. The method of claim 12 further comprising the steps of:\nreporting that the data loss is less than the predetermined threshold; \ncalculating a new computed standard deviation for the filtered data difference signal based on and average of the last two computed standard deviations; \nshifting the predetermined window forward in time by one interval; and, \nrepeating the above steps until the predetermined detectability threshold is exceeded. \n\n\n\n20. The method of claim 12 further comprising applying an additional plurality of low pass filters having different tap sizes and performing each of the subsequent steps on the respective filtered difference signals in parallel.\n\n\n21. A system for measuring the data loss rate in a network having an ingress network element and an egress network element comprising:\nmeans for inputting counter data measuring the data count into the network at the ingress network element and the data count out of the network at the egress network element; \nmeans for calculating the difference between the data count into the network and the data count out of the network for each of a plurality of predetermined intervals to generate a data difference signal; \nmeans for applying a low pass filter to the data difference signal to generate a filtered data difference signal; \nmeans for calculating the standard deviation of the filtered data difference signal over a set of data point immediately prior to a predetermined window; \nmeans for calculating the data loss rate based on the data difference signal in the predetermined window; and, \nmeans for reporting the data loss rate if the data loss exceeds a predetermined detectability threshold based on the computed standard deviation of the filtered difference signal. \n\n\n\n22. The system of claim 21 further comprising means for integrating the filtered data signal prior to calculating the standard deviation of the data difference signal.\n\n\n23. The system of claim 21 further comprising means for the recreation of missing data counts through interpolation prior to calculating the difference between the data count into the network and the data count out of the network.\n\n\n24. The system of claim 21 further comprising means for correcting the data count due to routing header size differences at the ingress network element and the egress network element due to the use of byte count data.\n\n\n25. The system of claim 21 further comprising means for removing variations in the data counts due to larger than usual sampling times at the ingress or egress network elements.\n\n\n26. The system of claim 21 further comprising means for adjusting the data counts if the network elements failed to properly update its internal counters.\n\n\n27. The system of claim 21 wherein the predetermined detectability threshold is approximately six times the computed standard deviation of the filtered data difference signal.\n\n\n28. The system of claim 22 wherein the predetermined detectability threshold is approximately three times the computed standard deviation of the filtered and integrated data difference signal.\n\n\n29. The system of claim 21 further comprising:\nmeans for reporting that the data loss is less than the predetermined threshold; \nmeans for computing a new standard deviation for the filtered data difference signal based on the moving average of the last two computed standard deviations; and, \nmeans for shifting the predetermined window forward in time by one interval.\n |  | 29 | Measurement of packet loss ratio in a network using end-point data | US06839328 | ['B2', 'B1', 'B1', 'B1', 'A1']
N | 1. A cell flow synchronization establishing system of an ATM access system in a wireless ATM access system which includes an ATM switching station for carrying out a switching processing with an ATM network, a plurality of base stations connected to the switching station and a mobile terminal connected to the base stations via a wireless interface for carrying out an ATM communication between the ATM network and the mobile terminal by forming a cell stream of an ATM cell by using a predetermined communication connection between the ATM switching station and the mobile terminal via the base stations, said cell flow synchronization establishing system comprising;\na first cell store buffer provided in the ATM switching station for temporarily storing and transmitting the ATM cell transmitted and received between the ATM network and the ATM switching station; and \na first buffer control unit provided in the ATM switching station for reproducing the cell stream of the respective communication connection and establishing synchronization of a cell flow by controlling the first cell store buffer; \na second cell store buffer provided in the mobile terminal for temporarily storing and transmitting the ATM cell transmitted and received between the base stations and the mobile terminal station; and \na second buffer control unit provided in the mobile communication connection and establishing synchronization of the cell flow by controlling the first cell store buffer, \nwherein the first buffer control unit transmits a first synchronization establishment request to the second buffer control unit accordance with a cell flow synchronization establishment instruction from a high layer in respect of the predetermined communication connection connecting the ATM switching station and the mobile terminal, closes the cell stream of the mobile terminal, starts storing a reception cell to the first cell store buffer, executes a buffer clear processing of various buffers used in reproducing the cell stream of the corresponding communication connection in accordance with a first synchronization establishment instruction from the second buffer control unit, transmits a second synchronization establishment request in respect of a new one of the communication connection after a handoff to the second buffer control unit in accordance with occurrence of the handoff of the mobile terminal establishing synchronization of the cell flow to the second buffer control unit, executes the buffer clear processing of the various buffers used in reproducing the cell stream of the new communication connection after the handoff in accordance with a second synchronization establishment instruction from the second buffer control unit, transmits a synchronization establishment completion notification to the second buffer control unit in accordance with completion of the buffer clear processing restarts transmitting the cell stored in the first cell store buffer by opening the closed cell stream in accordance with a synchronization establishment completion confirmation notification from the second buffer control unit and transmits a synchronization establishment completion notification to the high layer. \n\n\n\n2. A cell flow synchronization establishing system of an ATM access system in a wireless ATM access system which includes an ATM switching station for carrying out a switching processing with an ATM network, a plurality of base stations connected to the switching station and a mobile terminal connected to the base stations via a wireless interface for carrying out an ATM communication between the ATM network and the mobile terminal by forming a cell stream of an ATM cell by using a predetermined communication connection between the ATM switching station and the mobile terminal via the base stations, said cell flow synchronization establishing system comprising;\na first cell store buffer provided in the ATM switching station for temporarily storing and transmitting the ATM cell transmitted and received between the ATM network and the ATM switching station; and \na first buffer control unit provided in the ATM switching station for reproducing the cell stream of the respective communication connection and establishing synchronization of a cell flow by controlling the first cell store buffer; \na second cell store buffer provided in the mobile terminal for temporarily storing and transmitting the ATM cell transmitted and received between the base stations and the mobile terminal station; and \na second buffer control unit provided in the mobile communication connection and establishing synchronization of the cell flow by controlling the first cell store buffer, \nwherein the second buffer control unit transmits a first synchronization establishment instruction to the first buffer control unit in accordance with a first synchronization establishment request from the first buffer control unit, closes a cell stream of the mobile terminal, starts storing a reception cell to the second cell store buffer, executes a buffer clear processing of the various buffers used in reproducing the cell stream of the corresponding communication connection, transmits a second synchronization establishment instruction to a new communication connection after the handoff in accordance with the second synchronization establishment request from the first buffer control unit after a handoff, opens the closed cell stream and restarts transmitting the cell stored in the second cell store buffer in accordance with a synchronization establishment completion notification from the first buffer control unit and transmits a synchronization establishment completion confirmation notification to the first buffer control unit. \n\n\n\n3. A cell flow synchronization establishing system of an ATM access system in a wireless ATM access system which includes an ATM switching station for carrying out a switching processing with an ATM network, a plurality of base stations connected to the switching station and a mobile terminal connected to the base stations via a wireless interface for carrying out an ATM communication between the ATM network and the mobile terminal by forming a cell stream of an ATM cell by using a predetermined communication connection between the ATM switching station and the mobile terminal via the base stations, said cell flow synchronization establishing system comprising;\na first cell store buffer provided in the ATM switching station for temporarily storing and transmitting the ATM cell transmitted and received between the ATM network and the ATM switching station; and \na first buffer control unit provided in the ATM switching station for reproducing the cell stream of the respective communication connection and establishing synchronization of a cell flow by controlling the first cell store buffer; \na second cell store buffer provided in the mobile terminal for temporarily storing and transmitting the ATM cell transmitted and received between the base stations and the mobile terminal station; and \na second buffer control unit provided in the mobile communication connection and establishing synchronization of the cell flow by controlling the first cell store buffer, \nwherein the first and the second buffer control units each further comprising; \na high interface unit for executing communication with the high layer; \na cell stream control buffer having a CDV control butter for controlling a transmission and reception order of the cell for reproducing the cell stream on a side of a reception station of the respective communication connection; \nan ARQ information control unit having a sequence number control buffer for controlling a cell sequence number for controlling to retransmit the cell based on ARQ; and \na synchronization control unit having a transmission and reception pointer control buffer for controlling a cell writing/reading position of the corresponding cell store buffer, closing/opening the cell stream in the cell store buffer and clearing the various buffers used in reproducing the cell stream by controlling the cell stream control buffer and the ARQ information control unit when synchronization of the cell flow is established. \n\n\n\n4. The cell flow synchronization establishing system of an ATM access system according to claim 3, wherein the synchronization control unit clears the buffers by setting a transmission and reception pointer value on a side of a reception station of the corresponding communication connection to a transmission and reception pointer value on a side of a transmission.\n\n\n5. The cell flow synchronization establishing system of an ATM access system according to claim 1, wherein the respective buffer control units notify the respective synchronization establishment requests, the respective synchronization establishment instructions, the synchronization establishment completion notification and the synchronization establishment completion confirmation notification by predetermined pulse signals via a communication connection separate from the communication connection constituting an object of the synchronization establishment processing.\n\n\n6. The cell flow synchronization establishing system of an ATM access system according to claim 2, wherein the respective buffer control units notify the respective synchronization establishment requests, the respective synchronization establishment instructions, the synchronization establishment completion notification and the synchronization establishment completion confirmation notification by predetermined pulse signals via a communication connection separate from the communication connection constituting an object of the synchronization establishment processing. |  | 6 | Cell flow synchronization establishing system of wireless ATM access system | US06839329 | ['B1', 'B1']
A | 1. A method for encoding ATM cells for transmission over a wireless link comprising the steps of:\nreceiving an ATM cell stream comprised of a plurality of ATM cells; \ndetecting idle/unassigned cells within said cell stream; assembling a header frame made up of headers of a number of said plurality of ATM cells; \nassembling a payload frame made up of payloads of said number of said plurality of ATM cells; and \nplacing some of the detected idle/unassigned cells in a selected portion of the payload frame. \n\n\n\n2. A method according to claim 1 wherein said header frame arranged in an i row&#xd7; n column matrix.\n\n\n3. A method according to claim 1 wherein said payload frame is arranged in an j row&#xd7; m column matrix.\n\n\n4. A method according to claim 1, wherein said step of assembling said header frame further comprises:\npartitioning said header frame comprised of headers of an n number of ATM cells into a first section and a second section; \nsaid first section comprised of n&#x2212;x number of headers of said n number of ATM cells and an added cell made up of control bytes; and \nsaid second section comprised of x number of headers of said n number of ATM cells. \n\n\n\n5. A method according to claim 1, wherein said step of assembling said header frame further comprises:\nadding a predetermined number of bytes of Header Error Correction Code (HECC) to said header frame. \n\n\n\n6. A method according to claim 5, wherein said Header Error Correction Code is generated using a Reed-Solomon coding scheme.\n\n\n7. A method according to claim 1, wherein said step of placing idle/unassigned cells further comprises:\nadding extra Payload Error correction code in any idle/unassigned cells which are placed in said selected portion of said payload frame. \n\n\n\n8. A method according to claim 1, wherein said step of assembling said payload frame further comprises:\nadding a predetermined number of bytes of Payload Error Correction Code (PECC) to said payload frame. \n\n\n\n9. A method according to claim 8, wherein said Payload Error Correction Code is generated by a Reed-Solomon coding scheme.\n\n\n10. A method for transmitting ATM cells received from a wireline interface over a wireless link comprising:\nreceiving an ATM cell stream comprised of a plurality of ATM cells from said wireline interface; \nencoding said plurality of ATM cells, wherein said encoding step includes the steps of: \ndetecting idle/unassigned cells within said cell stream, \nassembling a header frame made up of headers of a first predetermined number of said plurality of ATM cells arranged in a first matrix, \nassembling a payload frame made up of payloads of said first predetermined number of said plurality of ATM cells arranged in a second matrix, and \nplacing up to a second predetermined number of the detected idle/unassigned cells to an end of the payload and header frames, starting with a last column of each of said frames; and \ntransmitting said predetermined number of said plurality of ATM cells over said wireless link by interleaving said header frame and said payload frame. \n\n\n\n11. A method according to claim 10, said step of transmitting further comprising:\ninterleaving by transmitting a third predetermined number of bytes from said payload frame for every byte transmitted from said header frame. \n\n\n\n12. A method according to claim 10, said step of transmitting further comprising:\nadding a two byte synchronizing pattern to said header and payload frames. \n\n\n\n13. A method for storing information to be used by a receiving end of a wireless link relating to dynamic real time changes in encoding between an ATM frame to be transmitted over said wireless link and a subsequent ATM frame to be transmitted over said wireless link comprising:\nencoding a plurality of ATM cells within an ATM cell stream, wherein said encoding step includes the steps of: \ndetecting idle/unassigned cells within said cell stream, \nassembling an ATM frame having a header frame made up of headers of a first predetermined number of said plurality of ATM cells and a payload frame made up of payloads of said first predetermined number of said plurality of ATM cells, \nplacing up to a second predetermined number of the detected idle/unassigned cells in a selected portion of the payload frame, and \nadding Payload Error Correction Code to those idle/unassigned cells which are placed in said selected portion of said payload frame; and \nstoring an idle/unassigned cell indicator in a first control byte in said header frame to be transmitted over said wireless link which indicates whether or not idle/unassigned cells have been placed at said selected portion of said payload frame; and \nstoring a count of the number of idle/unassigned cells contained in the payload frame in a second control byte within said header frame. \n\n\n\n14. A method for recording information to be used at a receiving end of an ATM wireless link relating to original positions of moved idle/unassigned cells in an ATM frame, comprising:\nrecording original positions of idle/unassigned cells as they occur in a cell stream made up of a predetermined number of ATM cells used to assemble said ATM frame having a header frame and a payload frame; \nmoving idle/unassigned cells to new positions at a selected portion of said ATM frame; and \noverwriting header bytes of each moved idle/unassigned cell with the recorded original positions of each corresponding moved idle/unassigned cell. \n\n\n\n15. A method for preserving overhead parity bits present in each of a plurality of received ATM frames which are to be transmitted over a wireless link comprising:\nflagging a first nibble occurring in each of said plurality of ATM frames received; \nassembling header and payload frames for transmission over said wireless link consisting of a predetermined number of ATM cells derived from said plurality of ATM frames; \nrecording a position of each said first flagged nibble encountered in each said predetermined number of ATM cells in control bytes contained in said header frame; and \nstoring said overhead parity bits occurring in each of said plurality of ATM frames in control bytes contained in said header frame. \n\n\n\n16. A method for decoding interleaved and encoded data transmitted and received over a wireless link comprising:\ndeinterleaving said data and rearranging said data into a predetermined frame; \ndecoding data according to a predetermined coding scheme; \ndetecting if any cells within a Header frame within said predetermined frame are uncorrectable; and \nreplacing detected uncorrectable cells with idle/unassigned cells, \nwherein said step of rearranging said data further comprising: \nchecking control bytes contained with said Header frame to determine whether or not idle/unassigned cells were utilized for error correction in a Payload Frame within said predetermined frame; \nreading a plurality of header bytes within said Header frame and forming a table of sequence numbers based upon said read header bytes; \nreinserting idle/unassigned cells into said correct positions in said predetermined frame based upon said table of sequence numbers thereby restoring an order of cells occurring at a transmitting end of said wireless link. \n |  | 16 | Method and apparatus for improving asynchronous transfer mode operation over noisy, high speed wireless links | US06839330 | ['B1']
N | 1. A method of changing 802.11 paramenters in an 802.11 WLAN having plural STAs therein, connected through a BSS operating on a current channel, comprising:\ndetermining a performance metric for the 802.11 WLAN; \nmonitoring the performance of the 802.11 WLAN with a monitor management entity; \ngenerating a terminate and reconvene message when the performance of the WLAN drops below a performance metric threshold; \nselecting a reconvene BSS having a reconvene BSSID, changed 802.11 parameters and setting a time for the reconvene BSS to become operational; \ntransmitting the terminate and reconvene message to all STAs in the BSS; and \ninstantiating the reconvene BSS at the set time. \n\n\n\n2. The method of claim 1 wherein said instantiating includes each STA silently dissociating itself from the BSS and joining the reconvene BSS.\n\n\n3. The method of claim 1 wherein said instantiating includes each STA sending a dissociating frame to the BSS to dissociate itself from the BSS and joining the reconvene BSS.\n\n\n4. The method of claim 1 wherein said monitoring includes designation of a STA as a restart STA and wherein said generating includes generating a terminate and reconvene message by the restart STA.\n\n\n5. The method of claim 1 wherein said generating a terminate and reconvene message includes transmitting plural terminate and reconvene frames.\n\n\n6. The method of claim 1 wherein said selecting includes designating a channel other than the current channel for use by the reconvene BSS.\n\n\n7. The method of claim 1 wherein said selecting includes changing physical layer parameters.\n\n\n8. The method of claim 1 wherein said selecting includes setting the instant time for the reconvene BSS to become operational.\n\n\n9. A method of changing 802.11 paramenters in an 802.11 WLAN having plural STAs therein, connected through a BSS operating on a current channel, wherein a beacon frame is broadcast on the WLAN at a target beacon transmit time, and wherein selected beacon frames include a delivery traffic indication message, comprising:\ndetermining a performance metric for the 802.11 WLAN; \nmonitoring the performance of the 802.11 WLAN with a monitor management entity; \ngenerating a terminate and reconvene message when the performance of the WLAN drops below a performance metric threshold; \nselecting a reconvene BSS having a reconvene BSSID, changed 802.11 parameters and setting a time for the reconvene BSS to become operational; \ntransmitting the terminate and reconvene message in place of the beacon frame to all STAs in the BSS; and \ninstantiating the reconvene BSS at the set time. \n\n\n\n10. The method of claim 9 wherein said instantiating includes each STA silently dissociating itself from the BSS and joining the reconvene BSS.\n\n\n11. The method of claim 9 wherein said instantiating includes each STA sending a dissociating frame to the BSS to dissociate itself from the BSS and joining the reconvene BSS.\n\n\n12. The method of claim 9 wherein said monitoring includes designation a STA as a restart STA and wherein said generating includes generating a terminate and reconvene message by the restart STA until all STAs in the BSS have received the terminate and reconvene message.\n\n\n13. The method of claim 9 wherein said generating a terminate and reconvene message includes transmitting plural terminate and reconvene frames.\n\n\n14. The method of claim 9 wherein said selecting includes designating a channel other than the current channel for use by the reconvene BSS.\n\n\n15. The method of claim 9 wherein said selecting includes changing physical layer parameters.\n\n\n16. The method of claim 9 wherein said selecting includes setting the instant time for the reconvene BSS to become operational. |  | 16 | Method to dynamically change all MIB parameters of a wireless data network | US06839331 | ['B2', 'B1', 'B1', 'B1', 'B1', 'B1', 'B1', 'A1']
A | 1. An assembly of signals for a transmission architecture in a time division multiple access (TDMA) system for satellite or wireless communication comprising:\nat least one carrier; \na plurality of frames, said frames being transmitted on said carriers; \none or more bursts contained within said frames including \na preamble portion; \na data portion including one or more channels; and \na postamble portion, wherein \neach of said one or more channels are divided into one or more protocol data units and a number of check bits, said protocol data units being adapted to transmit circuit data, cell data, and packet data. \n\n\n\n\n2. The assembly of claim 1, wherein said frames have a fixed length.\n\n\n3. The assembly of claim 1, wherein said protocol data units are formatted to contain circuit data and each of said one or more channels only one protocol data unit.\n\n\n4. The assembly of claim 1, wherein said protocol data units are formatted to contain cell data and each of said one or more protocol data units contains one cell.\n\n\n5. The assembly of claim 1, wherein said protocol data units are formatted to contain packets and each of said packets is segmented into multiple fixed sized protocol data units.\n\n\n6. The assembly of claim 4, wherein said protocol data units include a header section and a data section, said protocol data unit header including the source of the transmission and the destination of the transmission.\n\n\n7. The assembly of claim 5, wherein said protocol data units include a header section and a data section, said protocol data unit header including the source of the transmission and the destination of the transmission.\n\n\n8. The assembly of claim 6, wherein said protocol data unit data section includes a segmentation and reassembly header.\n\n\n9. The assembly of claim 7, wherein said protocol data unit data section includes a segmentation and reassembly header.\n\n\n10. The assembly of claim 1, wherein the same architecture is used for both data traffic and network control traffic on said carriers.\n\n\n11. The assembly of claim 1, wherein parameters from the group of coding, modulation, length are independently selectable for each burst. |  | 11 | Method for transmission of circuits, packets, and cells in a satellite/wireless TDMA system | US06839332 | ['B1', 'B1']
N | 1. A TDMA radio communication system combining time and frequency division duplex, said system comprising:\na first base station having a first radio coverage area and transmitting in first down link frames on a first carrier frequency and receiving in first uplink frames, which have no time overlap with said first downlink frames, on a second, different carrier frequency; \na second base station having a second radio coverage area and transmitting in second down link frames on said first carrier frequency and receiving in second uplink frames, which have no time overlap with said second downlink frames, on said second carrier frequency, said second radio coverage area partially overlapping said first radio coverage area, and said second base station being geographically separated from said first base station in order to prevent transmissions from either base station disturbing reception on radio terminals on the other base station; \na network controller synchronizing transmission from said first and second base stations and offsetting transmission from said second base station by one downlink frame relative to transmission from said first base station, wherein mobile radio terminals monitor channel quality and offset on downlink frames from both base stations for performing mobile radio terminal controlled dynamic channel selection in connection with call setup and handover. \n\n\n\n2. The system of claim 1, wherein each downlink frame has 1 time slot associated with a connection.\n\n\n3. The system of claim 1, wherein each downlink frame has 2 time slots associated with a connection.\n\n\n4. The system of claim 1, wherein\nsaid first base station belongs to a set of base stations having a predetermined transmission timing; \nsaid second base station belongs to a second set of base stations, which is synchronized with said first set of base stations, but has a transmission timing offset of one downlink frame relative to said transmission timing of said first set of base stations; \nsaid first frequency belongs to a first frequency band used by base stations in both sets of base stations; and \nsaid second frequency belongs to a second frequency band used by base stations in both sets of base stations, said second frequency band having no frequency overlap with said first frequency band. \n\n\n\n5. The system of claim 4, wherein\nsaid first set of base stations is allocated to a first operator; and \nsaid second set of base stations is allocated to a second operator. \n\n\n\n6. The system of claim 4, wherein communication between said first and second sets of base stations on one hand and said network controller on the other hand is performed on said first and second frequency bands, said network controller having means for allowing simultaneous transmission and reception, whereas said base stations not having such means.\n\n\n7. A TDMA radio communication system combining time and frequency division duplex said system including\na first base station transmitting in first downlink frames on a first carrier frequency and receiving in first uplink frames, which have no time overlap with said first downlink frames, on a second, different carrier frequency, \na second base station transmitting in second down link frames on said second carrier frequency and receiving in second uplink frames, which have no time overlap with said second down link frames, on said first carrier frequency; and \na network controller synchronizing and time aligning transmission from said first and second base stations. \n\n\n\n8. The system of claim 7, including a symmetric mode in which downlink frames contain the same number of time slots as up link frames.\n\n\n9. The system of claim 7, including an asymmetric mode in which downlink frames contain a different number of time slots as compared to uplink frames.\n\n\n10. The system of claim 7, wherein mobile radio terminals monitor channel quality on downlink frames from both base stations for performing mobile radio terminal controlled dynamic channel selection in connection with call setup and handover.\n\n\n11. The system of claim 7, wherein\nsaid first base station belongs to a set of base stations having a predetermined transmission timing; \nsaid second base station belongs to a second set of base stations, which is synchronized and time aligned with said first set of base stations; \nsaid first frequency belongs to a first frequency band used by base stations in both sets of base stations; and \nsaid second frequency belongs to a second frequency band used by base stations in both sets of base stations, said second frequency band having no frequency overlap with said first frequency band. \n\n\n\n12. The system of claim 11, wherein\nsaid first set of base stations is allocated to a first operator; and \nsaid second set of base stations is allocated to a second operator. \n\n\n\n13. The system of claim 11, wherein communication between said first and second sets of base stations on one hand and said network controller on the other hand is performed on said first and second frequency bands, said network controller having means for allowing simultaneous transmission and reception, whereas said base stations not having such means.\n\n\n14. A mobile radio terminal in a TDMA radio communication system combining time and frequency division duplex, said system including\na first base station having a first radio coverage area and transmitting in first downlink frames on a first carrier frequency and receiving in first uplink frames, which have no time overlap with said first downlink frames, on a second, different carrier frequency: \na second base station having a second radio coverage area and transmitting in second downlink frames on said first carrier frequency and receiving in second uplink frames, which have no time overlap with said second down link frames, on said second carrier frequency, said second radio coverage area partially overlapping said first radio coverage area, and said second base station being geographically separated from said first base station in order to avoid that transmission from one base station disturbs reception from radio terminals on the other base station; and \na network controller synchronizing transmission from said first and second base stations and offsetting transmission from said second base station by one downlink frame relative to transmission from said first base station, said mobile radio terminal including \na control unit for monitoring channel quality and offset on down link frames from both base stations for performing mobile radio terminal controlled dynamic channel selection in connection with call setup and handover. \n\n\n\n15. A mobile radio terminal in a TDMA radio communication system combining time and frequency division duplex, said system including\na first base station transmitting in first down link frames on a first carrier frequency and receiving in first uplink frames, which have no time overlap with said first downlink frames, on a second, different carrier frequency: \na second base station transmitting in second down link frames on said second carrier frequency and receiving in second uplink frames, which have no time overlap with said second downlink frames, on said first carrier frequency; and \na network controller synchronizing and time aligning transmission from said first and second base stations, said mobile radio terminal including \na control unit for monitoring channel quality on downlink frames from both base stations for performing mobile radio terminal controlled dynamic channel selection in connection with call setup and handover. \n\n\n\n16. A dynamic channel selection method in a mobile radio terminal in a TDMA radio communication system combining time and frequency division duplex, said system including\na first base station transmitting in first downlink frames on a first carrier frequency and receiving in first up link frames, which have no time overlap with said first downlink frames, on a second, different carrier frequency: \na second base station transmitting in second downlink frames on said second carrier frequency and receiving in second uplink frames, which have no time overlap with said second downlink frames, on said first carrier frequency; and \na network controller synchronizing and time aligning transmission from said first and second base stations, said dynamic channel selection method including the steps \nmonitoring channel quality on down link frames from both base stations; \nselecting a channel based on said channel quality; and \nlocking said mobile radio terminal to said selected channel.\n |  | 16 | TDMA-TDD/FDD radio communication system and channel selection method and apparatus for such a system | US06839333 | ['B1', 'B1', 'B1', 'B1', 'B1', 'B1', 'B1']
A | 1. A method for use in a transmitter of a time division multiple access (TDMA) wireless system employing a frame structure which repeats, with timeslots being defined within said frame structure, the method comprising the steps of:\nplacing information not encoded in a spread spectrum format within at least one timeslot of said instantiation of said frame structure, said at least one timeslot being for use in carrying user traffic; \nplacing information encoded in a spread spectrum format within at least one reserved time slot of an instantiation of said frame structure for use as a control channel; \nwherein said spread spectrum encoded information is encoded using symbols of said at least one reserved time slot as spread spectrum chips. \n\n\n\n2. A method as claimed in claim 1 further comprising the step of generating said instantiation of said frame structure prior to performance of said placing steps.\n\n\n3. A method as claimed in claim 1 further comprising the step of performing predistortion on information in said frame structure at said transmitter to precompensate for a channel impulse response.\n\n\n4. A method as claimed in claim 1 further comprising the step of transmitting said instantiation of said frame structure, wherein said at least one time slot containing information in spread spectrum format is transmitted using a wide radio beam and said at least one timeslot containing information not in spread spectrum format is transmitted using a narrow radio beam.\n\n\n5. A method as claimed in claim 1 further comprising the step of transmitting said instantiation of said frame structure.\n\n\n6. A method as claimed in claim 1 further comprising the step of transmitting said instantiation of said frame structure, wherein said at least one time slot containing information in spread spectrum format is transmitted using a wide a radio beam and said at least one timeslot containing information not in spread spectrum format is transmitted using a narrow radio beam; and comprising the step of spread spectrum encoding information to be transmitted on said control channel using symbols of said at least one reserved time slot as spread spectrum chips.\n\n\n7. A method as claimed in claim 1 wherein said frame is a frame within a superframe structure.\n\n\n8. A method for use in a receiver of a wireless system, the method comprising the step of\nidentifying a chip position that likely corresponds to an alignment of a spreading codeword stored in said receiver and a set of symbols that are processed as if they are spread spectrum chips, wherein said wireless system has time slots that are arranged into frames, each of said frames comprising (i) at least one time slot used as a control channel that contains information that is spread spectrum encoded using symbols of said at least one control channel time slot as spread spectrum chips mad (ii) at least one time slot that is not spread spectrum encoded, said set having a length of one of said frames. \n\n\n\n9. A method as claimed in claim 8 further comprising the step of performing at least one modem function.\n\n\n10. A method as claimed in claim 9 wherein said at least one modem function is selected from the group consisting of performing frame synchronization, performing frequency offset estimation, obtaining an estimate of channel impulse response, and estimating receive signal strength.\n\n\n11. A method as claimed in claim 10 further comprising the step of adjusting a gain of said receiver as a function of said receive signal strength.\n\n\n12. A method as claimed in claim 8 wherein said identified chip position indicates a start of said frame.\n\n\n13. A method as claimed in claim 8 wherein said identifying step comprises the steps of:\ndeveloping an estimate of the energy within a single time slot period for both in-phase and quadrature components of a received signal containing a frame; \ndetermining a value indicative of a correlation between a potential received codeword and a codeword stored in said receiver for both in-phase and quadrature components of a received signal containing a frame; \nsquaring each of said correlation values and summing the resulting squared values; \nadding said squared summed value to a one of a plurality of memory locations that corresponds to a current chip position with said spread codeword; and \nidentifying as said chip position the chip position that corresponds to a one of said memory locations that has maximum value. \n\n\n\n14. A method as claimed in claim 8 wherein said identified one of said at least one time slots that contains information that is spread spectrum encoded indicates which timeslot of said frame it is.\n\n\n15. A method as claimed in claim 8 wherein said frame is a superframe.\n\n\n16. A method as claimed in claim 8 wherein said identifying step comprising the steps of:\nstoring samples from a received signal for one frame duration; \ncorrelating each of the spread spectrum codewords that could fit within a time slot duration starting at a particular chip point with the spread spectrum sequence; \nsquaring the output of each correlation performed in said correlating step; \nsumming the squared outputs; \nobtaining an energy estimate over said time slot duration; \nsearching for a maximum ratio of said squared sum and said energy estimate over said frame duration; and \nidentifying as said chip position the chip position having said maximum ratio. \n\n\n\n17. A method as claimed in 16 wherein said step of obtaining an energy estimate over said time slot duration comprises the steps of:\nsquaring the value of every sample within said time slot duration to produce squared sample values; and \nsumming said squared sample values. \n\n\n\n18. A method as claimed in 16 wherein said step of searching for the maximum ratio is performed recursively.\n\n\n19. A method as claimed in 16 wherein said searching step is performed without actually computing said ratio.\n\n\n20. A method as claimed in 16 wherein said searching step is performed without employing a division operation in said searching step.\n\n\n21. A method as claimed in claim 8 wherein said identifying step comprises the steps of:\nstoring samples from a received signal for one frame duration; \ninitializing a variable I, whose value at the mth chip position is denoted I(m) to a first chip point of said fame duration; \ncorrelating each of the spread spectrum codewords that could fit within a time slot duration starting at a particular chip point m with the spread spectrum sequence; \nsquaring the output of each correlation performed in said correlating step; \nsumming the squared outputs to develop X(k); \nobtaining an energy estimate over said time slot duration P(k); \nsetting I to the value of the next chip position m+1 when \n\n\nX(m+1)P(I(m))&#x3e;X(I(m))P(m+1); \n\n\nrepeating the correlating, squaring, summing, obtaining, and setting steps for each subsequent chip in said frame duration; and \nidentifying as said chip position the chip in position I. \n\n\n\n22. A method as claimed in claim 21 wherein a receiver input power level is adjusted using energy estimate P(I).\n\n\n23. A method as claimed in claim 8 wherein said identifying step comprises the steps of:\nidentifying said at least one of said time slots that is spread spectrum encoded, said identified at least one time slot including at least a plurality of codewords each made up of a plurality of samples which are treated as chips; \nfor each chip in said identified time slot correlating between a spreading code stored for said receiver and previous chips that number the same as the length of said spreading code; \ndownsampling said correlator outputs by a number of chips in said spreading code to produce a downsampled symbol stream; and \nperforming frequency offset estimation processing on said downsampled symbol stream at said downsampled rate. \n\n\n\n24. A method as claimed in claim 23 further comprising the step of repeating said correlating, downsampling, and performing steps.\n\n\n25. A method as claimed in claim 23 further comprising the step of repeating said identifying said at least one of said time slots, correlating, downsampling, and performing steps.\n\n\n26. A method as claimed in claim 23 wherein in said correlating step, any chip values required that precede said time slot are taken as being zero (0).\n\n\n27. A method as claimed in claim 23 wherein timing of said downsampling step is a function of frame timing for said frames.\n\n\n28. A method as claimed in claim 23 further comprising the step of extracting information from said at least one time slot that contains information that is spread spectrum encoded and said at least one lime slot that is not spread spectrum encoded. |  | 28 | Control channel for time division multiple access systems | US06839334 | ['B1', 'B1', 'A2']
N | 1. A radio communication apparatus comprising:\na plurality of antennas; \na receiver that receives a radio signal comprising a plurality of subcarrier signals through said plurality of antennas, said plurality of subcarrier signals comprising a plurality of data that are spread over a frequency axis and that are code division multiplexed and frequency division multiplexed; \na detector that, on a per subcarrier basis and on a per antenna basis, detects an amplitude level of said radio signal received through said plurality of antennas; \na selector that, on a per subcarrier basis, makes a comparison of the detected amplitude levels between said plurality of antennas and selects one of said antennas through which said radio signal gains a largest amplitude level; and \na despreader that, on a per subcarrier basis, despreads said radio signal received through the selected antenna with a predetermined spreading code and obtains said plurality of data multiplexed upon said plurality of subcarrier signals. \n\n\n\n2. The radio communication apparatus according to claim 1, further comprising:\na spreader that spreads a plurality of data over a frequency axis with different spreading codes to produce spread data; \na first multiplexer that code division multiplexes the spread data to produce code division multiplexed data; \na divider that divides the code division multiplexed data on a per chip basis to produce data divided on a per chip basis; \na second multiplexer that assigns the data divided on a per chip basis to respective transmit subcarrier signals and frequency division multiplexes said data divided on a per chip basis to produce frequency division multiplexed data; and \na transmitter that transmits a transmit radio signal through said plurality of antennas, said transmit radio signal comprising said frequency division multiplexed data, wherein: \nsaid second multiplexer assigns said data divided on a per chip basis to said transmit subcarrier signal transmitted through the antenna selected by said selector. \n\n\n\n3. The radio communication apparatus according to claim 2, further comprising:\na calculator that, on a per subcarrier basis, calculates a ratio between an amplitude level of a subcarrier signal received through said antenna selected by said selector and an average value of amplitude levels of said subcarrier signals; and \na mathematical divider that, on a per subcarrier basis, divides the data divided on a per chip basis by said ratio. \n\n\n\n4. The radio communication apparatus according to claim 3, further comprising a comparator that, in accordance with a comparison result between the ratio calculated by said calculator and a threshold level, outputs the ratio to said mathematical divider when said ratio is below or equal to said threshold level, and outputs said threshold level to said mathematical divider when said ratio is above said threshold level.\n\n\n5. A communication terminal apparatus comprising the radio communication apparatus of claim 1.\n\n\n6. A base station apparatus comprising the radio communication apparatus of claim 1.\n\n\n7. A radio communication method comprising the steps of:\nreceiving a radio signal comprising a plurality of subcarrier signals through a plurality of antennas, said plurality of subcarrier signals comprising a plurality of data that are spread over a frequency axis and that are code division multiplexed and frequency division multiplexed; \ndetecting, on a per subearrier basis, an amplitude level of said radio signal received through said plurality of antennas to produce detected amplitude levels between said plurality of antennas; \ncomparing, on a per subcarrier basis, the detected amplitude levels and selecting one of said antennas through which said radio signal gains a largest amplitude level; and \ndespreading, on a per subcarrier basis, said radio signal received through the selected antenna with a predetermined spreading code and obtaining said plurality of data multiplexed upon said plurality of subcarrier signals.\n |  | 7 | Radio communication apparatus and radio communication method | US06839335 | ['B1', 'B1', 'B1', 'B1', 'B1']
A | 1. An apparatus in a remote station for acknowledging delivery of a dedicated transmission and a broadcast transmission, comprising:\na memory element; and \na processing element configured to execute a set of instructions stored on the memory element, the set of instructions for: \ngenerating a first acknowledgment message in response to the dedicated transmission from a base station; \ngenerating a second acknowledgment message in response to the broadcast transmission from the base station; \nusing the second acknowledgment message to select a Walsh code for covering the first acknowledgment message; and \ntransmitting the first covered acknowledgment message to the base station. \n\n\n\n\n2. A method for acknowledging delivery of a dedicated transmission and a broadcast transmission, comprising:\ngenerating a first acknowledgment message in response to the dedicated transmission from a base station; \ngenerating a second acknowledgment message in response to the broadcast transmission from the base station; \nusing the second acknowledgment message to select a Walsh code for covering the first acknowledgment message; and \ntransmitting the first covered acknowledgment message to the base station. \n\n\n\n3. A method for determining whether to generate an acknowledgment message to a broadcast transmission, comprising:\ncomparing a Walsh mask contained in the broadcast transmission to a previous Walsh mask contained in a previous broadcast transmission; and \nif the Walsh mask is not the same as the previous Walsh mask, then generating the acknowledgment message if a dedicated transmission is scheduled at the same duration as the broadcast transmission. \n\n\n\n4. An apparatus for generating a combined acknowledgment message, wherein the combined acknowledgment message is for acknowledging a dedicated transmission and a broadcast transmission, comprising:\na repetition element for repeating an acknowledgment bit value to form a symbol; \na covering element for selecting a Walsh code symbol based on a second acknowledgment bit value; and \na multiplier for spreading the output of the repetition element with the output of the covering element.\n |  | 4 | Acknowledging broadcast transmissions | US06839336 | ['B2', 'B1', 'A1']
N | 1. A method for providing mobility in a data network comprising a plurality of subnetworks, the method comprising the steps of:\nmonitoring, by a binding proxy, traffic from a mobile device joined to a foreign subnetwork: \ndetecting, by the binding proxy, that a first binding message is being sent to a home agent of the mobile device; \nand; \nsending, by the binding proxy, a second binding message to a correspondent device allowing the correspondent device to send messages directly to the foreign subnetwork that the mobile device is joined to, thereby bypassing the home agent. \n\n\n\n2. The method of claim 1 wherein the second binding message includes a care-of-address for sending data directly to the mobile device while joined to the foreign subnetwork.\n\n\n3. The method of claim 2 wherein the second binding message further includes a home address of the mobile device on the home subnetwork.\n\n\n4. The method of claim 2 wherein the correspondent device is a call control entity, the method further comprising the steps of:\nreceiving, by the call control entity, a request to set up a call between the mobile device and one or more other devices within the data network; \nsending, by the call control entity, a call set up message addressed to the care-of-address of the mobile device. \n\n\n\n5. The method of claim 1 wherein the data network comprises a wireless communication network operable to provide wireless communication services for the mobile device via wireless communication resources, and wherein the correspondent device is a bandwidth manager that manages allocation of bandwidth on the wireless communication resources.\n\n\n6. In a wireless communication system comprising a plurality of base stations connected by a data network, the data network comprising a plurality of subnetworks, the base stations providing communication services to mobile devices using communication resources, a method comprising the steps of:\nreceiving, by a binding proxy, an indication from a base station that a mobile device has operably connected to the base station of the plurality of base stations; \nand \nsending, by the binding proxy, a binding message to a correspondent device allowing the correspondent device to send messages directly to the base station that the mobile device is operably connected to, thereby bypassing a home agent of the mobile device. \n\n\n\n7. The method of claim 6 wherein the correspondent device comprises a bandwidth manager operable to allocate use of the communication resources of the wireless communication system.\n\n\n8. The method of claim 6 wherein the binding message includes a care-of-address of the mobile device, the care-of-address being usable for sending messages to the mobile device while operably connected to the base station.\n\n\n9. The method of claim 8 wherein the binding message further includes a home address of the mobile device, the home address being associated with a subnetwork to which a home agent of the mobile device is operably connected.\n\n\n10. The method of claim 8 wherein the binding message further includes a base station identifier of the base station to which the mobile device is operably connected.\n\n\n11. The method of claim 6 wherein the correspondent device comprises a call control entity operable to manage the provision of calls to devices of the wireless communication system.\n\n\n12. In a wireless communication system including mobile device eligible to move between a plurality of base stations, and a binding proxy operable to detect when the mobile device operably connects to a base station of the plurality of base stations, a method comprising:\nsending, from the binding proxy to a call control entity, a first binding message including a care-of-address of the mobile device, the care-of-address being usable for sending messages to the mobile device while operably connected to the base station allowing the call control entity to send messages directly to the base station that the mobile device is operably connected to, thereby bypassing a home agent of the mobile device; \nsending, from the binding proxy to a bandwidth manager, a second binding message informing the bandwidth manager of the base station to which the mobile device is operably connected allowing the bandwidth manager to send messages directly to the base station that the mobile device is operably connected to, thereby bypassing a home agent of the mobile device. \n\n\n\n13. The method of claim 12, further comprising:\nreceiving, by the call control entity, a request to set up a call involving the mobile device; \nsending, by the call control entity to the bandwidth manager, a request to allocate a communication resource to the mobile device for the call; \ndetermining, by the bandwidth manager, an availability of resources at the base station to which the mobile device is operably connected to support the call; and \nsending, by the bandwidth manager to the call control entity, a notification of the availability of resources. \n\n\n\n14. The method of claim 13, further comprising:\nif resources are available at the base station to which the mobile device is operably connected, sending, by the call control entity, a call setup message addressed to the care-of-address of the mobile device. \n\n\n\n15. A wireless communication system comprising:\na data network comprising a plurality of subnetworks; \na correspondent device attached to the data network; \na plurality of base stations attached to the data network, the base stations being operable to provide communication service to a mobile device using communication resources; \na home agent of the mobile device, the home agent being attached to a home subnetwork of the plurality of subnetworks; and \na binding proxy operable to detect a first binding message sent from the mobile device to the home agent over the data network, and send a second binding message to the correspondent device, allowing the correspondent device to send messages directly to the subnetwork that the mobile device is connected to, thereby bypassing the home agent. \n\n\n\n16. The wireless communication system of claim 15 wherein the correspondent device is a bandwidth manager operable to manage the communication resources.\n\n\n17. The wireless communication system of claim 16 wherein the second binding message includes a base station identifier of the base station to which the mobile device is operably connected.\n\n\n18. The method of claim 1 wherein the second binding message includes a base station identifier identifying a base station to which the mobile device is operably connected. |  | 18 | Binding proxy for mobile devices in a data network | US06839337 | ['B2', 'B1', 'B1', 'B1', 'A1']
A | 1. A method to dynamically provide Internet Protocol security policy service, comprising the steps of:\nreceiving a connection request sent from a mobile node to a foreign agent, wherein the mobile node uses Mobile Internet Protocol; \nobtaining at least one policy template for the mobile node, wherein the at least one policy template includes processing information for Internet Protocol security packets sent between the foreign agent and a home agent for the mobile node; \nnegotiating Internet Protocol security parameters with the home agent; \ncreating at least one filter, wherein the at least one filter identifies data packets traveling between the home agent and the foreign agent to receive Internet Protocol security processing, and wherein the at least one filter identifies the at least one policy template to apply to the data packets receiving Internet Protocol security processing; and \nstoring the at least one filter in a list of active filters maintained by the foreign agent, wherein the list of active filters identifies data packets in a plurality of active Internet Protocol security sessions between the foreign agent and respective home agents of other mobile nodes that are registered with the foreign agent. \n\n\n\n2. The method of claim 1 further comprising a computer readable medium having stored therein instruction for causing a processor to execute all the steps of the method.\n\n\n3. The method of claim 1, further comprising the steps of:\nterminating a connection with the mobile node; and \nremoving the at least one filter from the list of active filters. \n\n\n\n4. The method of claim 1, wherein the security parameters are negotiated using Internet Key Exchange.\n\n\n5. The method of claim 1, wherein the security parameters are negotiated using Internet Security Association and Key Management Protocol.\n\n\n6. The method of claim 1, wherein the at least one policy template specifies a type of encryption.\n\n\n7. The method of claim 1, wherein the at least one policy template specifies a lifetime of a key.\n\n\n8. The method of claim 1, wherein the at least one policy template specifies at least one rule used to negotiate the type of Internet Protocol security service.\n\n\n9. The method of claim 1, wherein the at least one filter includes a first filter and a second filter; and\nwherein the first filter includes parameters to specify end points for Internet Security Association and Key Management Protocol packets, and wherein the second filter includes parameters to specify packets that need Internet Protocol security service. \n\n\n\n10. The method of claim 1, wherein the at least one policy template includes information for a Network Address Translation/Port Address Translation application.\n\n\n11. The method of claim 1, wherein the at least one policy includes information for a firewall application.\n\n\n12. The method of claim 1, wherein the at least one policy comprises a plurality of policies.\n\n\n13. The method of claim 1, wherein the at least one filter comprises a plurality of filters.\n\n\n14. A method to dynamically provide policy service to a mobile node, comprising the steps of:\nreceiving an authentication request sent from a foreign agent on a foreign network to a home agent on a home network, wherein the authentication request indicates a mobile node roaming from the home network to the foreign network, and wherein the mobile node uses Mobile Internet Protocol; \ndetermining whether the mobile node needs Internet Protocol security for packets sent between the foreign agent and the home agent; \ninforming the foreign agent that the mobile node needs Internet Protocol security for data packets sent between the home agent and the foreign agent; and \nlinking at least one security policy template for the mobile node to the home agent, wherein the security policy template specifies parameters to be used in Internet Protocol security communications between the foreign agent and the home agent; \ncreating a filter wherein the filter identifies packets traveling between the home agent and the foreign agent to receive Internet Protocol security processing, and wherein the filter identifies the policy template to apply to the packets receiving Internet Protocol security processing; and \nstoring the at least one filter in a list of active filters maintained by the home agent, wherein the list of active filters identifies data packets in a plurality of active Internet Protocol security sessions between the home agent and respective foreign agents of other mobile nodes. \n\n\n\n15. The method of claim 14 further comprising a computer readable medium having stored therein instruction for causing a processor to execute all the steps of the method.\n\n\n16. The method of claim 14, further comprising the step of:\nnegotiating Internet Protocol security parameters with the foreign agent. \n\n\n\n17. The method of claim 16, wherein the Internet Protocol security parameters are negotiated using Internet Key Exchange.\n\n\n18. The method of claim 16, wherein the Internet Protocol security parameters are negotiated using Internet Security Association Key Management Protocol.\n\n\n19. The method of claim 16, wherein the Internet Protocol security parameters are negotiated using the OAKLEY protocol.\n\n\n20. The method of claim 14, further comprising the step of:\ndetermining the mobile node has roamed off the foreign network; and \nremoving the filter from the home agent filter list. \n\n\n\n21. The method of claim 14, wherein determining whether the mobile node needs Internet Protocol security further comprises accessing an authentication, authorization and accounting server.\n\n\n22. A method for providing policy service in an Internet Protocol security application, comprising the steps of:\nreceiving a request from a mobile node roaming to a foreign network to establish a secure connection to a home network, wherein the mobile node uses Mobile Internet Protocol; \nauthenticating the mobile node with the home network; \nreceiving an indication to use Internet Protocol security for packets sent between a home agent on the home network and a foreign agent on the foreign network; \nlinking a policy for the mobile node to the foreign agent, wherein the policy identifies processing information for Internet Protocol security packets sent between the foreign agent and the home agent; \nnegotiating Internet Protocol security parameters with a home agent to create a virtual tunnel between the foreign agent and the home agent; \ncreating a filter for the mobile node, wherein the filter can be used to identify packets traveling between the foreign agent and the home agent that use Internet Protocol security; and \nstoring the at least one filter in a list of active filters maintained by the foreign agent, wherein the list of active filters identifies data packets in a plurality of active Internet Protocol security sessions between the foreign agent and respective home agents of other mobile nodes that are registered with the foreign agent. \n\n\n\n23. The method of claim 22 further comprising a computer readable medium having stored therein instruction for causing a processor to execute all the steps of the method.\n\n\n24. The method of claim 22, further comprising the steps of:\nreceiving a packet; \nsearching the filter list to determine whether to apply Internet Protocol security processing to the packet; and \nprocessing the packet based at least in part on information included in the policy. \n\n\n\n25. The method of claim 22, further comprising the step of:\ndetermining the mobile node has roamed away from the foreign network; and \nremoving the filter from the filter list. \n\n\n\n26. The method of claim 22, wherein the policy identifies a type of Internet Protocol security encryption to use in sending packets through the virtual tunnel.\n\n\n27. The method of claim 22, wherein the policy specifies a lifetime of a key used in sending packets through the virtual tunnel.\n\n\n28. The method of claim 22, wherein the policy specifies domain of interpretation rules used to negotiate a type of service used to send packets through the virtual tunnel.\n\n\n29. The method of claim 22, wherein the mobile node is a wireless computer, a personal digital assistant or a mobile phone. |  | 29 | Method to provide dynamic internet protocol security policy service | US06839338 | ['B1', 'B1', 'B1', 'B1', 'B1', 'B1', 'B1', 'B1', 'B1', 'B1', 'B1', 'B1', 'A1']
N | 1. A method for use in a packet server, the method comprising the steps of:\nnegotiating compression of a GTP/UDP/IP header of a General Packet Radio Service based Tunneling Protocol (GTP) with a GTP peer, the GTP/UDP/IP header comprising GTP, User Datagram Protocol (UDP), and Internet Protocol (IP) header information including initially transmitting the GTP/UDP/IP header to the GTP peer; and \nsubsequently compressing the GTP/UDP/IP header before transmitting the packets; \nwherein the compressed GTP/UDP/IP header comprises at least, an extension bit field, which indicates whether an extension field is present or not, a tunnel identifier present field, which indicates whether a tunnel identifier field is present or not. \n\n\n\n2. The method of claim 1 wherein the compressed GTP/UDP/IP header comprises at least a tunnel identifier field that is less than or equal to four bytes in length.\n\n\n3. The method of claim 1 further comprising the steps of:\nformatting data packets in accordance a Real Time Protocol (RTP) also having UDP and IP header information; and \ncompressing the RTP/UDP/IP header before transmitting the packets wherein one field of the compressed RTP/UDP/IP header defines whether a UDP checksum field is present or not. \n\n\n\n4. A method for use in a packet server, the method comprising the steps of:\nnegotiating compression of a GTP/UDP/IP header of a General Packet Radio Service based Tunneling Protocol (GTP) with a GTP peer, the GTP/UDP/IP header comprising GTP, User Datagram Protocol (UDP), and Internet Protocol (IP) header information; and \nnegotiating compression of an RTP/UDP/IP header of a Real Time Protocol (with an RTP peer, the RTP/UDP/IP header comprising RTP, UDP and IP header information; \nwherein the GTP and RTP header compression are negotiated independently of one another and where GTP peer and the RTP peers may be different. \n\n\n\n5. The method of claim 4 wherein the compressed GTP/UDP/IP header comprises at least a tunnel identifier field that is less than or equal to four bytes in length.\n\n\n6. The method of claim 4 herein the compressed RTP/UDP/IP header comprises at least on field which defines whether a UDP checksum field is present or not.\n\n\n7. A method for use in a packet system, the method comprising the steps of:\nreceiving a request message to compress a General Packet Radio Service based Tunneling Protocol (GTP) header from a packet server; and \nresponding to the packet server with a message acknowledging compression of the GTP header; \nsubsequent to receiving the request message transmitting a create packet data protocol (PDP) context request for compression of the GTP header to a different packet server, said request including a defined identifier; and \nreceiving a create PDP context acknowledgement from the different packet server, said acknowledgement including said identifier. \n\n\n\n8. A method for use in a packet server, the method comprising the steps of:\nnegotiating compression of a GTP/UDP/IP header of a General Packet Radio Service based Tunneling Protocol (GTP) with a GTP peer, the GTP/UDP/IP header comprising GTP, User Datagram Protocol (UDP), and Internet Protocol (IP) header information including initially transmitting the GTP/UDP/IP header to the GTP peer; and \nsubsequently to said negotiating transmitting a compressed version of the GTP/UDP/IP header to the GTP peer. \n\n\n\n9. The method of claim 8 wherein the compressed GTP/UDP/IP header comprises at least a tunnel identifier field that is less than or equal to four bytes in length.\n\n\n10. The method of claim 8 wherein the compressed GTP/UDP/IP header comprises at least, an extension bit field, which indicates whether an extension field is present or not, a tunnel identifier present field, which indicates whether a tunnel identifier field is present or not.\n\n\n11. The method of claim 8 further comprising the steps of:\nformatting data packets in accordance a Real Time Protocol (RTP) also having UDP and IP header information; and \ncompressing the RTP/UDP/IP header before transmitting the packets wherein one field of the compressed RTP/UDP/IP header defines whether a UDP checksum field is present or not. \n\n\n\n12. The method of claim 3, wherein a timeclicks field replaces an RTP timestamp field in the compressed RTP header.\n\n\n13. The method of claim 8, wherein a timeclicks field replaces an RTP timestamp field in the compressed RTP header.\n\n\n14. The method of claim 8, wherein further including transmitting a create packet data protocol (PDP) context request for compression of the GTP header to a different packet server, said request including a defined identifier; and\nreceiving a create PDP context acknowledgement from the different packet server, said acknowledgement including said identifier.\n |  | 14 | Header compression for general packet radio service tunneling protocol (GTP)-encapsulated packets | US06839339 | ['B1', 'B1', 'B1', 'B1', 'B1', 'B1', 'B1', 'B1', 'B1']
A | 1. A communication system for providing telephony communication across combined circuit switched and packet switched networks connectable to terminals for selective communication therebetween, comprising:\nan authorization and account control object associated with the packet switched network; \na gateway object for providing controlled connectivity between the circuit switched and packet switched networks; and \nan information retrieval object associated with the packet switched network and with the authorization and account control object, wherein: \nthe authorization and account control object maintains substantially real time records of user accounts comprising associated data regarding substantially real time usage, in response to reports of connections from the gateway object, and \nthe information retrieval object provides retrieval of the data from the records of user accounts in the authorization and account control object upon request from authorized terminals connected to the packet switched network, and transmits the retrieved data to the authorized requesting terminals. \n\n\n\n\n2. A system according to claim 1 wherein said authorization and account control object is a unitary logical object which is distributed.\n\n\n3. A system according to claim 2, wherein said unitary logical object is capable of recording data regarding multiple simultaneous telephony communications through said communication system and through geographically dispersed distal gateway objects, on a substantially real time basis.\n\n\n4. A system according to claim 3, wherein said information retrieval object provides substantially real time retrieval of selected information from said authorization and account control object responsive to request of one of said terminals, including information regarding communications through multiple distal gateway objects.\n\n\n5. A system according to claim 4, wherein said information retrieval object provides said selected information to said one of said terminals in a graphical format.\n\n\n6. A system according to claim 5, wherein said information retrieval object provides said selected information to said one of said terminals while said authorization and account control object performs other functions.\n\n\n7. A system according to claim 1, wherein said authorization and account control object and said information retrieval object comprise separate processors.\n\n\n8. A system according to claim 7 wherein said authorization and account control object is a unitary logical object which is distributed.\n\n\n9. A system according to claim 8, wherein said unitary logical authorization and account control object comprises multiple processors including associated storage wherein data relating to different sets of records of user accounts and associated real time usage are maintained.\n\n\n10. A system according to claim 1, wherein said information retrieval object includes system operational instructional information accessible by terminals connected to said packet switched network for graphical display thereby.\n\n\n11. A communication system for providing telephony communication across combined circuit switched and packet switched networks through gateway control objects providing controlled connectivity between said circuit switched and packet switched networks to terminals for selective communication therebetween, comprising:\nan authorization and account control object comprising a unitary logical processor system having separate and distributed processor instances, said authorization and account control object communicating through said packet switched network with the gateway control objects; and \nan information retrieval object associated with said packet switched network and with said authorization and account control object, wherein: \nsaid authorization and account control object maintains a substantially real time record of user accounts and associated usage, and \nsaid information retrieval object provides substantially real time retrieval of selected information from said authorization and account control object responsive to request of one of said terminals. \n\n\n\n\n12. A system according to claim 11 wherein said packet switched network comprises the Internet.\n\n\n13. A system according to claim 12 wherein said circuit switched network comprises a public switched telephone network.\n\n\n14. A system according to claim 13 wherein a terminal originating communication with another terminal over said communication system comprises a computer and said another terminal comprises a telephone terminal.\n\n\n15. A system according to claim 14 wherein said unitary logical processor system records data regarding multiple simultaneous telephony communications through said communication system on a substantially real time basis.\n\n\n16. A system according to claim 15 wherein said substantially real time retrieval of selected information from said authorization and account control object under control of one of said terminals includes information regarding one or more of said multiple communications.\n\n\n17. In a communication system providing telephony communication across combined circuit switched and packet switched networks connectable to terminals for selective communication therebetween, a method of account management comprising the steps of:\na) commencing and terminating a telephony communication path between said circuit switched and packet switched networks to provide communication between a pair of said terminals via a gateway object; \nb) communicating from said gateway object on a substantially real time basis to an account object connected to said packet switched network data regarding said commencement and termination; \nc) storing said data in said account object in an account record for one of said terminals connected via said communication path, the stored data including data regarding usage of said communication system during said connection and data regarding debiting of said account record for said usage; \nd) communicating from said account object to an information retrieval object connected to said packet switched network information regarding the data in said account record; and \ne) communicating information regarding the substantially real time data in said account record, from said information retrieval object to a terminal having provided authentication corresponding to said account record. \n\n\n\n18. A method according to claim 17, further comprising the step of displaying at least a portion of said information regarding data in said account record graphically at the terminal.\n\n\n19. In a communication system providing telephony communication across combined circuit switched and packet switched networks connectable via multiple selectable gateway objects and respectively connectable to originating and terminating terminals for selective communication therebetween, a method of account management comprising the steps of:\na) establishing in an authorization and account object connected to said packet switched network account records for ones of said terminals subscribing to a telephony communication service over said communication system; \nb) tracking in said authorization and account object ongoing telephony communications across said communication system using one or more of said gateway objects and chargeable against a respective one or more of said account records; \nc) maintaining in said authorization and account object account record balances for said respective one or more of said account records, as a function of the tracking of the ongoing telephony communications; \nd) communicating from said authorization and account object to an information retrieval object connected to said packet switched network information regarding the tracked communications and the balances for said respective one or more of said account records; and \ne) communicating from said information retrieval object to a requesting terminal, which provides authentication, requested information regarding one account record corresponding to said authentication. \n\n\n\n20. A method according to claim 19, wherein the communication from said authorization and account object to said information retrieval object of information regarding said one account record is on a substantially real time basis.\n\n\n21. A method according to claim 20, wherein the requested information regarding the one account record corresponding to said authentication is communicated to said requesting terminal on a substantially real time basis, whereby said requesting terminal obtains substantially real time information regarding the one account corresponding to the authentication.\n\n\n22. A method according to claim 21, wherein said substantially real time information regarding the one account corresponding to said authentication includes information regarding existing communications via one or more of said gateway objects which communications are chargeable to the account corresponding to said authorization.\n\n\n23. A method according to claim 22, wherein the tracking step comprises communication between said authorization and account object and one or more of said gateway objects, and the step of maintaining balances for the respective account records utilizes data obtained from the communication between said authorization and account object communication and one or more of said gateway objects.\n\n\n24. A method according to claim 23, further comprising the step of displaying at said requesting terminal a graphical presentation of said requested information on a substantially real time basis.\n\n\n25. A method according to claim 24 wherein said presentation includes information regarding existing communications via multiple gateway objects.\n\n\n26. A method according to claim 19 wherein said authorization and account object comprises a unitary logical database having distributed instances on said packet switched network.\n\n\n27. A method according to claim 26 wherein said account records are stored in said instances of said unitary logical database.\n\n\n28. A method according to claim 22, wherein said requested information includes the current charge for an existing communication.\n\n\n29. A method according to claim 19, wherein the information communicated to the requesting terminal relates to at least one existing communication via one or more of the gateway objects.\n\n\n30. A method according to claim 19, wherein said packet switched network comprises the Internet.\n\n\n31. A method according to claim 30 wherein said circuit switched network comprises a public switched telephone network.\n\n\n32. A system for use with a communication network comprising a circuit switched network connected to a packet switched network via a plurality of control gateway object and with a plurality of terminals connectable to said communication network for selective communication between said terminals through said network system, the system comprising:\na unitary logical authorization and account object having distributed processor instances thereof, at least certain of said processor instances of said authorization and account object being coupled for communication with at least certain of said control gateway objects; and \nan information retrieval object coupled to said authorization and account object and to said packet switched network, wherein: \nsaid authorization and account object is for maintaining in distributed storage associated with said processor instances thereof user accounts and associated authorization information, said user accounts being updated on a substantially real time basis with information provided to said authorization and account object from said control gateway objects, whereby said user accounts include substantially real time user account usage and account balance records, \nsaid information retrieval object is for retrieving from said authorization and account object upon request from one of said terminals through said packet switched network information related to one of the user accounts upon presentation of authentication data corresponding to the one user account, said information retrieval object communicating said requested information to the requesting terminal through said packet switched network, and \nthe requested information communicated to the requesting terminal comprises the substantially real time user account usage or the account balance for said one user account.\n |  | 32 | Network session management | US06839340 | ['B1']
N | 1. A device for accommodating a plurality of voice terminals for voice communication and connecting said voice terminals to a switching unit, said device comprising:\na plurality of digital extension interface circuits each accommodating a plurality of digital voice terminals of said plurality of voice terminals and controlling calls originating from and calls incoming to said plurality of digital voice terminals, said plurality of digital extension interface circuits connecting said plurality of digital voice terminals to first time division multiplexing communication highway paths; \na plurality of analog extension interface circuits each accommodating a plurality of analog voice terminals of said plurality of voice terminals and controlling calls originating from and calls incoming to said plurality of analog voice terminals, said plurality of analog extension interface circuits connecting said plurality of analog voice terminals to second time division multiplexing communication highway paths; \na plurality of storages connected to said plurality of digital extension interface circuits and said plurality of analog extension interface circuits for storing frame signals transferred via an associated one of said first or second time division multiplexing communication highway paths; \na plurality of packet processing circuits, each connected to an associated one of said plurality of storages via a respective third time division multiplexing communication highway path, for converting the frame signal to packets and for converting packets to frame signals; \na transferring circuit interfacing with said plurality of packet processing circuits and with a local area network via said switching unit for switching and transferring the packets; and \na synchronization controller for controlling synchronization between said plurality of digital and analog interface circuits and said plurality of packet processing circuits. \n\n\n\n2. A device in accordance with claim 1, wherein said switching unit is a packet switching unit that is connected to said transferring circuit, said device being capable of communicating with other voice terminals accommodated by said packet switching unit.\n\n\n3. A device in accordance with claim 1, wherein each of said plurality of digital voice terminals accommodates a digital key telephone.\n\n\n4. A device in accordance with claim 1, wherein each of said plurality of analog voice terminals accommodates an analog telephone.\n\n\n5. A device in accordance with claim 1, further comprising a trunk circuit connected to an office line. |  | 5 | Device capable of accommodating existing voice terminals | US06839341 | ['B1', 'B1', 'B1', 'B1', 'B1', 'B1']
A | 1. A system for interfacing between signaling protocols, comprising:\na gateway operable to receive signaling information in a message based signaling format from a Class 5 softswitch, the gateway operable to receive voice signals from a public switched telephone network, the gateway operable to place the voice signals into data packets for transfer to an Internet Protocol network with the signaling information to establish a call connection from a public switched telephone network user to an Internet Protocol network user and eliminate coupling of the Class 5 softswitch to the Internet protocol network. \n\n\n\n2. The system of claim 1, wherein the gateway is operable to receive signaling information in a media gateway control protocol format.\n\n\n3. The system of claim 1, wherein the data packets and the signaling information are transferred over a common physical link.\n\n\n4. The system of claim 1, wherein the data packets and the signaling information are transferred over separate logical links.\n\n\n5. The system of claim 1, wherein the gateway is operable to receive signaling information in a H.248 protocol format.\n\n\n6. The system of claim 1, wherein the gateway is operable to receive signaling information in a signaling interface protocol format.\n\n\n7. The system of claim 1, further comprising: a Class 5 softswitch operable to receive signaling information in a network signaling format, the Class 5 switch operable to convert the network signaling format to the message based signaling format.\n\n\n8. The system of claim 7, wherein the network signaling format is a SS7 signaling format.\n\n\n9. The system of claim 7, wherein the network signaling format is a C7 signaling format.\n\n\n10. The system of 7, wherein the gateway is operable to provide signaling information to the Class 5 softswitch in the message based signaling format, the Class 5 softswitch operable to convert the message based signaling format to the network signaling format.\n\n\n11. A method for interfacing signaling information and voice traffic, comprising:\nreceiving signaling information in a message based signaling format at a gateway from a Class 5 softswitch; \nreceiving voice traffic from an inter-machine trunk; \nplacing the voice traffic into data packets; \ntransferring the data packets and the signaling information to an Internet Protocol network to establish a call connection from a public switched telephone network user to an Internet Protocol network user and eliminate coupling of the Class 5 softswitch to the Internet protocol network. \n\n\n\n12. The method of claim 11, wherein the data packets and the signaling information are transferred over a common physical link.\n\n\n13. The method of claim 11, wherein the data packets and the signaling information are transferred over separate logical links.\n\n\n14. The method of claim 11, wherein the message based signaling format follows one of a media gateway control protocol, H.248 protocol, or signaling interface protocol.\n\n\n15. The method of claim 11, further comprising:\neliminating any link between the Class 5 softswitch and the Internet Protocol network. \n\n\n\n16. A method for interfacing signaling information and voice traffic, comprising:\nreceiving signaling information in a message based signaling format and data packets carrying voice traffic at a gateway from an Internet Protocol network to establish a call connection from an Internet Protocol network user to a public switched telephone network user; \nextracting the voice traffic from the data packets; \nproviding the voice traffic to an inter-machine trunk; \nproviding the signaling information to a Class 5 softswitch to establish a call connection from the Internet Protocol network user to the public switched telephone network user and eliminate coupling of the Class 5 softswitch to the Internet protocol network. \n\n\n\n17. The method of claim 16, wherein the data packets and the signaling information are received on a common physical link.\n\n\n18. The method of claim 16, wherein the data packets and the signaling information are received on separate logical links.\n\n\n19. The method of claim 16, wherein the message based signaling format follows one of a media gateway control protocol, H.248 protocol, or signaling interface protocol.\n\n\n20. The method of claim 16, wherein the Internet Protocol network has no link to the Class 5 softswitch other than through the gateway. |  | 20 | System and method for interfacing signaling information and voice traffic | US06839342 | ['B1', 'B1', 'B1', 'B1', 'B1', 'B1', 'B1', 'B1', 'B1', 'B1', 'B1', 'B1', 'B1', 'B1', 'B1', 'B1', 'B1', 'B1', 'A1', 'A1', 'A1', 'A1', 'A1', 'A2', 'A1', 'A1', 'A1', 'A1']
N | 1. A physical layer router connected between a modem pool and customer premise equipment devices, the physical layer router comprising:\na plurality of subscriber ports; \na plurality of dsp pool ports; \na switch comprising a subscriber line side, a dsp pool line side, and a switch control port, said subscriber line side connecting to said plurality of subscriber ports, and said dsp pool line side connecting to said plurality of dsp pool ports; \nisolation circuitry comprising a plurality of input ports, a plurality of output ports, and an isolation control port, said input ports in communication with said plurality of subscriber ports, and said output ports connected together at a snoop bus; \na tone detector connected to the snoop bus; and \ncontrol logic connected to said tone detector, to said isolation control port, and to said switch control port, said control logic comprising a microprocessor interface. \n\n\n\n2. The physical layer router of claim 1, wherein said tone detector is a fast line acquisition tone detector.\n\n\n3. The physical layer router of claim 1, wherein said plurality of dsp pool ports comprise 24 dsp pool ports.\n\n\n4. The physical layer router of claim 1, wherein said plurality of subscriber ports comprise 50 subscriber ports.\n\n\n5. The physical layer router of claim 1, wherein said switch is a 24:50 cross-point switch.\n\n\n6. The physical layer router of claim 1, wherein said switch comprises a plurality of multiplexers.\n\n\n7. The physical layer router of claim 6, wherein said plurality of multiplexers comprise a plurality of 1:50 multiplexers.\n\n\n8. The physical layer router of claim 1, wherein said microprocessor interface comprises a synchronous microprocessor interface.\n\n\n9. A physical layer router method for coupling a plurality of subscriber ports to a plurality of dsp pool ports connected to a modem pool, wherein at least some of the plurality of subscriber ports are connected to a plurality of customer premise equipment devices, wherein the plurality of customer premise equipment devices are operative to generate a plurality of request tones, wherein each of the plurality of request tones indicates that a customer premise equipment device of the plurality of customer premise equipment devices is requesting service from the modem pool, the method comprising the steps of:\n(a) connecting to a snoop bus every subscriber port not coupled to a dsp pool port; \n(b) detecting a tone on the snoop bus, wherein the tone comprises at least one request tone; and \n(c) isolating exactly one subscriber port, whereby exactly one customer premise equipment device generating the request tone is isolated. \n\n\n\n10. The physical layer router method of claim 9, wherein said isolating further comprises isolating according to a fast line acquisition method.\n\n\n11. The physical layer router method of claim 9, further comprising removing the subscriber port isolated in (c) from the snoop bus, and coupling a dsp pool port of the plurality of dsp pool ports to the subscriber port isolated in (c).\n\n\n12. The physical layer router method of claim 9, wherein the tone comprises an R-ACT-REQ tone.\n\n\n13. The physical layer router method of claim 9, wherein the tone comprises a 34.5 kHz tone.\n\n\n14. The physical layer router method of claim 9, wherein the tone comprises a dial tone.\n\n\n15. The physical layer router method of claim 9, wherein said isolating in (c) further comprises removing the exactly one isolated subscriber port from the snoop bus.\n\n\n16. The physical layer router method of claim 9, further comprising the steps of, if the tone is a dial tone:\n(d) detecting additional tones on the exactly one isolated subscriber port; \n(e) if the additional tones are authorized tones removing the exactly one isolated subscriber port from the snoop bus, and coupling a dsp pool port of the plurality of dsp pool ports to the subscriber port isolated in (c); and \n(f) if the additional tones are not authorized tones, returning the exactly one isolated subscriber port to the snoop bus. \n\n\n\n17. The physical layer router method of claim 16, wherein the additional tones are dual tone multi-frequency tones.\n\n\n18. A fast line acquisition method for determining which customer premise equipment device of a plurality of customer premise equipment devices is generating a request for service from a pool of modems, wherein the plurality of customer premise equipment devices are connected to the pool of modems by way of a plurality of subscriber lines, wherein the plurality of subscriber lines are connected together to form a snoop bus, the method comprising the steps of:\n(a) detecting a tone on the snoop bus; \n(b) upon detecting the tone, disconnecting half of the plurality of subscriber lines connected to the snoop bus; and \n(c) determining if the tone is present on the snoop bus; \n(c1) if the tone is present on the snoop bus, and if the number of lines connected to the snoop bus is greater than one, disconnecting half of the plurality of lines connected to the snoop bus, and repeating step (c); and \n(c2) if the tone is not present on the snoop bus, reconnecting to the snoop bus the half of the plurality of lines last disconnected from the snoop bus, disconnecting a different half of the plurality of subscriber lines connected to the snoop bus, and repeating step (c).\n\n |  | 18 | Physical layer router system and method | US06839343 | ['B2', 'B1', 'B1', 'B1', 'B1', 'B1', 'A1', 'A1', 'A1']
A | 1. A method of backhauling a Layer Three Integrated Services Digital Network (ISDN) message from a gateway to an Application Server Process (ASP) over an Internet Protocol (IP) based network, the gateway receiving the Layer Three ISDN message from an ISDN based network, the method comprising the steps of:\nestablishing a backhaul link between the gateway and the ASP in conformance with a Transmission Control Protocol; and \nmonitoring for a failure of the backhaul link by using heartbeat messages in conformance with a User Datagram Protocol (UDP). \n\n\n\n2. The method of claim 1 wherein the step of monitoring for a failure of the backhaul link comprises the steps of:\nstarting transmission at a regular interval of a first series of heartbeat messages in conformance with the UDP from the gateway to the ASP; \nstarting transmission at a regular interval of a second series of heartbeat messages in conformance with the UDP from the ASP to the gateway; \nat the ASP, monitoring for an absence of a provisioned number of consecutive heartbeat messages within the first series; \nat the gateway, monitoring for an absence of the provisioned number of consecutive heartbeat messages within the second series; \nupon detection of the absence of the provisioned number of consecutive heartbeat messages within the first series, declaring at the ASP a failure of the backhaul link; and \nupon detection of the absence of the provisioned number of consecutive heartbeat messages within the second series, declaring at the gateway a failure of the backhaul link. \n\n\n\n3. The method of claim 2 comprising the further step of, upon declaration at the gateway of a failure of the backhaul link, re-establishing the backhaul link.\n\n\n4. The method of claim 2 comprising the further steps of, upon declaration at the gateway of a failure of the backhaul link:\ntransmitting a TCP Reset segment from the gateway to the ASP; \nstopping transmission of the first series of heartbeat messages; \nat the gateway, clearing internal calls; \nat the gateway, re-establishing the backhaul link; and \nrestarting transmission of the first series of heartbeat messages. \n\n\n\n5. The method of claim 2 comprising the further steps of, upon declaration at the ASP of a failure of the backhaul link:\ntransmitting a TCP Reset segment from the ASP to the gateway; \nstopping transmission of the second series of heartbeat messages; \nat the ASP, clearing internal calls; \nat the ASP, awaiting re-establishment of the backhaul link; and \nupon re-establishment of the backhaul link, restarting transmission of the second series of heartbeat messages. \n\n\n\n6. The method of claim 2 further comprising the step of:\nat the gateway, monitoring for an arrival of a TCP Reset segment from the ASP, and upon detection of a TCP Reset segment from the ASP, the further steps of: \nstopping transmission of the first series of heartbeat messages; \nclearing internal calls; \nre-establishing the backhaul link; and \nrestarting transmission of the first series of heartbeat messages. \n\n\n\n7. The method of claim 2 further comprising the step of:\nat the ASP, monitoring for an arrival of a TCP Reset segment from the gateway, and upon detection of a TCP Reset segment from the gateway, the further steps of: \nstopping transmission of the second series of heartbeat messages; \nclearing internal calls; \nawaiting a re-establishment of the backhaul link; and \nupon re-establishment of the backhaul link, restarting transmission of the second series of heartbeat messages. \n\n\n\n8. The method of claim 2 further comprising the step of:\nat the ASP, monitoring for an arrival of a TCP Synchronization segment from the gateway, and upon detection of a TCP Synchronization segment from the gateway, the further steps of: \nclearing internal calls; \nin the event that a TCP stack within the ASP accepts a new backhaul link being established by the TCP Synchronization segment, the further step of: \ncontinuing the re-establishment of the new backhaul link; and \nin the event that the TCP stack within the ASP does not accept the new backhaul link being established by the TCP Synchronization segment, the further steps of: \ntransmitting a TCP Reset segment to the gateway; \nstopping transmission of the second series of heartbeat messages; \nawaiting re-establishment of the backhaul link; \nupon re-establishment of the backhaul link, restarting transmission of the second series of heartbeat messages. \n\n\n\n9. The method of claim 2 wherein each heartbeat message in the first series of heartbeat messages includes a payload having a value identifying the gateway, and wherein each heartbeat message in the second series of heartbeat messages includes a payload having a value identifying the ASP.\n\n\n10. The method of claim 4 wherein the step of clearing internal calls comprises the steps of:\nclearing non-active calls; \ninitiating a recovery timer; and \nupon expiry of the recovery timer, the further steps of: \ndetermining whether the backhaul link has been re-established; \nif the backhaul link has not been re-established, clearing active calls. \n\n\n\n11. The method of claim 5 wherein the step of clearing internal calls comprises the steps of:\nclearing non-active calls; \ninitiating a recovery timer; and \nupon expiry of the recovery timer, the further steps of: \ndetermining whether the backhaul link has been re-established; \nif the backhaul link has not been re-established, clearing active calls. \n\n\n\n12. The method of claim 6 wherein the step of clearing internal calls comprises the steps of:\nclearing non-active calls; \ninitiating a recovery timer; and \nupon expiry of the recovery timer, the further steps of: \ndetermining whether the backhaul link has been re-established; \nif the backhaul link has not been re-established, clearing active calls. \n\n\n\n13. The method of claim 7 wherein the step of clearing internal calls comprises the steps of:\nclearing non-active calls; \ninitiating a recovery timer; and \nupon expiry of the recovery timer, the further steps of: \ndetermining whether the backhaul link has been re-established; \nif the backhaul link has not been re-established, clearing active calls. \n\n\n\n14. The method of claim 8 wherein the step of clearing internal calls comprises the steps of:\nclearing non-active calls; \ninitiating a recovery timer; and \nupon expiry of the recovery timer, the further steps of: \ndetermining whether the backhaul link has been re-established; \nif the backhaul link has not been re-established, clearing active calls. \n\n\n\n15. A gateway capable of transmitting Layer Three Integrated Services Digital Network (ISDN) messages to an Application Server Process (ASP) through an Internet Protocol (IP) based network, the gateway comprising:\nmeans for establishing a backhaul link in conformance with a Transmission Control Protocol (TCP); and \nmeans for monitoring for a failure of the backhaul link by using heartbeat messages in conformance with a User Datagram Protocol (UDP). \n\n\n\n16. The gateway of claim 15 wherein the means for monitoring for a failure of the backhaul link comprise:\nmeans for starting transmission at a regular interval of a first series of heartbeat messages in conformance with the UDP to the ASP; \nmeans for detecting heartbeat messages in a second series of heartbeat messages in conformance with the UDP received from the ASP; \nmeans for monitoring for an absence of a provisioned number of consecutive heartbeat messages within the second series of heartbeat messages; and \nupon detection of the absence of the provisioned number of consecutive heartbeat messages within the second series, declaring a failure of the backhaul link. \n\n\n\n17. The gateway of claim 16 further comprising means for re-establishing the backhaul link in the event of a declaration of a failure of the backhaul link.\n\n\n18. The gateway of claim 16 further comprising:\nmeans for transmitting a TCP Reset segment to the ASP in the event of a declaration of a failure of the backhaul link; \nmeans for stopping transmission of the first series of heartbeat messages in the event of a declaration of a failure of the backhaul link; \nmeans for clearing internal calls in the event of a declaration of a failure of the backhaul link; \nmeans for re-establishing the backhaul link in the event of a failure of the backhaul link; and \nmeans for restarting transmission of the first series of heartbeat messages in the event of a failure of the backhaul link. \n\n\n\n19. The gateway of claim 16 further comprising:\nmeans for monitoring for an arrival of a TCP Reset segment from the ASP; \nmeans for stopping transmission of the first series of heartbeat messages in the event that a TCP Reset segment arrives from the ASP; \nmeans for clearing internal calls in the event that a TCP Reset segment arrives from the ASP; \nmeans for re-establishing the backhaul link in the event that a TCP Reset segment arrives from the ASP; and \nmeans for restarting transmission of the first series of heartbeat messages in the event that a TCP Reset segment arrives from the ASP. \n\n\n\n20. The gateway of claim 16 wherein the means for transmitting a first series of heartbeat messages comprise means for transmitting a series of heartbeat messages each of which includes a payload having a value identifying the gateway.\n\n\n21. The gateway of claim 18 wherein the means for clearing internal calls comprise:\nmeans for clearing non-active calls; \nmeans for initiating a recovery timer; \nmeans for determining whether the backhaul link has been re-established upon expiry of the recovery timer; and \nmeans for clearing active calls upon expiry of the recovery timer in the event that the backhaul link has not been re-established. \n\n\n\n22. The gateway of claim 19 wherein the means for clearing internal calls comprise:\nmeans for clearing non-active calls; \nmeans for initiating a recovery timer; \nmeans for determining whether the backhaul link has been re-established upon expiry of the recovery timer; and \nmeans for clearing active calls upon expiry of the recovery timer in the event that the backhaul link has not been re-established. \n\n\n\n23. An Application Server Process (ASP) capable of receiving Layer Three Integrated Services Digital Network (ISDN) messages from a gateway through an Internet Protocol (IP) based network, the ASP comprising:\nmeans for accepting a backhaul link connection in conformance with a Transmission Control Protocol (TCP); and \nmeans for monitoring for a failure of the backhaul link by using heartbeat messages in conformance with a User Datagram Protocol (UDP). \n\n\n\n24. The ASP of claim 23 wherein the means for monitoring for a failure of the backhaul link comprise:\nmeans for detecting heartbeat messages in a first series of heartbeat messages in conformance with the UDP received from the gateway; \nmeans for starting transmission at a regular interval of a second series of heartbeat messages in conformance with the UDP to the gateway; \nmeans for monitoring for an absence of a provisioned number of consecutive heartbeat messages within the first series of heartbeat messages; and \nupon detection of the absence of the provisioned number of consecutive heartbeat messages within the first series, declaring a failure of the backhaul link. \n\n\n\n25. The ASP of claim 24 further comprising:\nmeans for transmitting a TCP Reset segment to the gateway in the event of a declaration of a failure of the backhaul link; \nmeans stopping transmission of the second series of heartbeat messages in the event of a declaration of a failure of the backhaul link; \nmeans for clearing internal calls in the event of a declaration of a failure of the backhaul link; \nmeans for accepting a re-establishment of the backhaul link by the gateway in the event of a declaration of a failure of the backhaul link; and \nmeans for restarting transmission of the second series of heartbeat messages upon re-establishment of the backhaul link, in the event of a declaration of a failure of the backhaul link. \n\n\n\n26. The ASP of claim 24 further comprising:\nmeans for monitoring for an arrival of a TCP Reset segment from the gateway; \nmeans for stopping transmission of the second series of heartbeat messages in the event of an arrival of a TCP Reset segment from the gateway; \nmeans for clearing internal calls in the event of an arrival of a TCP Reset segment from the gateway; \nmeans for accepting a re-establishment of the backhaul link by the gateway in the event of an arrival of a TCP Reset segment from the gateway; and \nmeans for restarting transmission of the second series of heartbeat messages upon re-establishment of the backhaul link by the gateway, in the event of an arrival of a TCP Reset segment from the gateway. \n\n\n\n27. The ASP of claim 24 further comprising:\nmeans for monitoring for an arrival of TCP Synchronization segments from the gateway, each TCP Synchronization segment attempting to establish a new backhaul link; \nmeans for clearing internal calls in the event of an arrival of a TCP Synchronization segment from the gateway; \nmeans for continuing the re-establishment of the new backhaul link, in the event of an arrival of a TCP Synchronization segment from the gateway and in the event that a TCP stack within the ASP accepts the new backhaul link which the TCP Synchronization segment is attempting to establish; \nmeans for transmitting a TCP Reset segment to the gateway in the event of an arrival of a TCP Synchronization segment from the gateway and in the event that a TCP stack within the ASP does not accept the new backhaul link which the TCP Synchronization segment is attempting to establish; \nmeans for stopping transmission of the second series of heartbeat messages in the event of an arrival of a TCP Synchronization segment from the gateway and in the event that a TCP stack within the ASP does not accept the new backhaul link which the TCP Synchronization segment is attempting to establish; \nmeans for accepting a re-establishment of the backhaul link in the event of an arrival of a TCP Synchronization segment from the gateway and in the event that a TCP stack within the ASP does not accept the new backhaul link which the TCP Synchronization segment is attempting to establish; \nmeans for restarting transmission of the second series of heartbeat messages upon re-establishment of the backhaul link, in the event of an arrival of a TCP Synchronization segment from the gateway and in the event that a TCP stack within the ASP does not accept the new backhaul link which the TCP Synchronization segment is attempting to establish. \n\n\n\n28. The ASP of claim 24 wherein each heartbeat message in the second series of heartbeat messages includes a payload having a value identifying the ASP.\n\n\n29. The ASP of claim 25 wherein the means for clearing internal calls comprise:\nmeans for clearing non-active calls; \nmeans for initiating a recovery timer; \nmeans for determining whether the backhaul link has been re-established upon expiry of the recovery timer; and \nmeans for clearing active calls upon expiry of the recovery timer in the event that the backhaul link has not been re-established. \n\n\n\n30. The ASP of claim 26 wherein the means for clearing internal calls comprise:\nmeans for clearing non-active calls; \nmeans for initiating a recovery timer; \nmeans for determining whether the backhaul link has been re-established upon expiry of the recovery timer; and \nmeans for clearing active calls upon expiry of the recovery timer in the event that the backhaul link has not been re-established. \n\n\n\n31. The ASP of claim 27 wherein the means for clearing internal calls comprise:\nmeans for clearing non-active calls; \nmeans for initiating a recovery timer; \nmeans for determining whether the backhaul link has been re-established upon expiry of the recovery timer; and \nmeans for clearing active calls upon expiry of the recovery timer in the event that the backhaul link has not been re-established. \n\n\n\n32. A Media Gateway Controller including the ASP of claim 23.\n\n\n33. A communication system comprising a gateway coupled to an IP based network, comprising a Media Gateway Controller (MGC) coupled to the IP based network, and comprising:\nmeans within the gateway for establishing a backhaul link to the MGC through the IP based network in conformance with a Transmission Control Protocol; \nmeans within the gateway for transmitting a Layer Three Integrated Services Digital Network message to the MGC over the backhaul link; \nmeans within the gateway for monitoring for a failure of the backhaul link by using heartbeat messages in conformance with a User Datagram Protocol (UDP); and \nmeans within the MGC for monitoring for a failure of the backhaul link by using heartbeat messages in conformance with the UDP.\n |  | 33 | Transport mechanism for ISDN backhaul over IP | US06839344 | ['B1', 'B1', 'B1']
N | 1. A system for interfacing in an open system interconnection type network, said system comprising:\na media access control layer configured to manage data flow over said open system interconnection type network; \na physical layer configured to code data for transmission to a medium; \nan eight bit transmit data bus configured to enable data transfer from said media access control layer to said physical layer, wherein said eight bit transmit data bus is driven by said media access control layer; \nan eight bit receive data bus configured to enable data transfer from said physical layer to said media access control layer, wherein said eight bit receive data bus is driven by said physical layer; \na transmit ON signal bus configured to indicate to said physical layer that a data frame is available on said eight bit transmit data bus and to indicate a request by said media access control layer for said physical layer to apply a backoff signal; and \na receive ON signal bus configured to indicate that to said media access layer valid data is available on said eight bit receive data bus and to indicate that a backoff signal request is received. \n\n\n\n2. The system of claim 1, wherein said eight bit transmit data bus is further configured to enable direct memory access (DMA) from a digital signal processor (DSP), wherein said DSP implements a programmable digital signal processing function of said physical layer.\n\n\n3. The system of claim 1, wherein said eight bit receive data bus is further configured to enable direct memory access (DMA) to a digital signal processor (DSP), wherein said DSP implements a programmable digital signal processing function of said physical layer.\n\n\n4. The system of claim 1, wherein said media access control layer request said backoff signal upon detection of a collision condition.\n\n\n5. The system of claim 1 further comprising a transmit HPNA mode signal bus configured to indicate that a HPNA 1.0 type data frame is available for transmission on said eight bit transmit data bus.\n\n\n6. The system of claim 1 further comprising a receive HPNA mode signal bus configured to indicate that a HPNA 1.0 type data frame is available for transmission on said eight bit receive data bus.\n\n\n7. The system of claim 1, wherein said backoff signal comprises a HPNA type backoff signal.\n\n\n8. The system of claim 1 further comprising a register set configured for managing data signal exchange between said media access control layer and physical layer.\n\n\n9. The system of claim 8, wherein a first portion of said register set is implemented in said media access control layer and a second portion of said register set is implemented in said physical layer.\n\n\n10. The system of claim 1 further comprising:\na backoff signal slot ON data bus configured to indicate a start of a backoff signal slot; \na transmit enable data bus configured to indicate that a new data frame can be placed on said eight bit transmit data bus; \na reference clock sourced by said physical layer; \na carrier sense signal bus configured to indicate idle and non-idle conditions on transmit and receive mediums; \na collision detection signal bus configured to indicate a collision condition on said transmit and receive mediums; \na receive error signal data bus configured to indicate an error detection in a transmit data frame; and \na receive enable data bus configured to indicate placement of new data on said eight bit receive data bus. \n\n\n\n11. A media interface for data exchange between a media access control layer and a physical layer in an open system interconnection layered type network, said media interface comprising:\nan eight bit transmit data bus configured to enable data transfer from said media access control layer to said physical layer, wherein said eight bit transmit data bus is driven by said media access control layer; \nan eight bit receive data bus configured to enable data transfer from said physical layer to said media access control layer, wherein said eight bit receive data bus is driven by said physical layer; \na transmit ON signal bus configured to indicate to said physical layer that a data frame is available on said eight bit transmit data bus and to indicate a request by said media access control layer for said physical layer to apply a backoff signal; and \na receive ON signal bus configured to indicate to said media access control layer that valid data is available on said eight bit receive data bus and to indicate that a backoff signal request is received. \n\n\n\n12. The media interface of claim 11, wherein said eight bit transmit data bus is further configured to enable direct memory access (DMA) from a digital signal processor (DSP), wherein said DSP implements a programmable digital signal processing function of said physical layer.\n\n\n13. The media interface of claim 11, wherein said eight bit receive data bus is further configured to enable direct memory access (DMA) to a digital signal processor (DSP), wherein said DSP implements a programmable digital signal processing function of said physical layer.\n\n\n14. The media interface of claim 11, wherein said media access control layer request said backoff signal upon detection of a collision condition.\n\n\n15. The media interface of claim 11 further comprising a transmit HPNA mode signal bus configured to indicate that a HPNA 1.0 type data frame is available for transmission on said eight bit transmit data bus.\n\n\n16. The media interface of claim 11 further comprising a receive HPNA mode signal bus configured to indicate that a HPNA 1.0 type data frame is available for transmission on said eight bit receive data bus.\n\n\n17. The media interface of claim 11, wherein said backoff signal comprises a HPNA type backoff signal.\n\n\n18. The media interface of claim 11 further comprising a register set configured for managing data signal exchange between said media access control layer and physical layer.\n\n\n19. The media interface of claim 18, wherein a first portion of said register set is implemented in said media access control layer and a second portion of said register set is implemented in said physical layer.\n\n\n20. The media interface of claim 11 further comprising:\na backoff signal slot ON data bus configured to indicate a start of a backoff signal slot; \na transmit enable data bus configured to indicate that a new data frame can be placed on said eight bit transmit data bus; \na reference clock sourced by said physical layer; \na carrier sense signal bus configured to indicate idle and non-idle conditions on transmit and receive mediums; \na collision detection signal bus configured to indicate a collision condition on said transmit and receive mediums; \na receive error signal data bus configured to indicate an error detection in a transmit data frame; and \na receive enable data bus configured to indicate placement of new data on said eight bit receive data bus. \n |  | 20 | MAC/PHY interface | US06839345 | ['B2', 'B1', 'B1', 'A1']
A | 1. A packet switching apparatus comprising:\na plurality of lower layer processing units which are connected to physical output ports, and each of which carries out a process for a data link layer and a physical layer for a packet; \na table storing flow data including a routing data and a search key; and \na processing unit that searches said flow data from said table based on a routing packet search key received via one of said plurality of lower layer processing units when said flow data for said search key of said routing packet is registered on said table, and selectively transfers said routing packet to one of said plurality of lower layer processing units based on said routing data of said searched flow data wherein the transfer occurs without a microprocessor routing process. \n\n\n\n2. A packet switching apparatus according to claim 1, further comprising a packet memory, and\nwherein said processing unit stores said received packet in said packet memory, and extracts said search key from said stored packet. \n\n\n\n3. A packet switching apparatus according to claim 1, wherein said routing data includes a port number specifying a physical output port, and\nwherein said processing unit selects one of said plurality of lower layer processing units based on said port number of said routing data of said flow data for said search key of said routing packet, and transfers said routing packet to said selected lower layer processing section. \n\n\n\n4. A packet switching apparatus comprising:\na plurality of lower layer processing units which are connected to physical output ports, and each of which carries out a process for a data link layer and a physical layer for a packet; \na table storing flow data including a routing data and a search key; and \na processing unit that searches said flow data from said table based on a search key of a routing packet search key received via one of said plurality of lower layer processing units when said flow data for said search key of said routing packet is registered on said table, and selectively transfers said routing packet to one of said plurality of lower layer processing units based on said routing data of said searched flow data, further comprising a processor carrying out a routing process of said routing packet in response to a routing process request to output said routing data, and \nwherein said processing unit generates said routing process request to said processor, when said flow data for said search key of said routing packet is not registered on said table, and registers said routing data as a part of said flow data for said search key on said table such that said flow data is fully registered, when said routing data is outputted from said processor. \n\n\n\n5. A packet switching apparatus according to claim 4, wherein said processing unit stores said search key of said routing packet in said table, when said flow data for said search key of said routing packet is not registered on said table.\n\n\n6. A packet switching apparatus comprising:\na plurality of lower layer processing units which are connected to physical output ports, and each of which carries out a process for a data link layer and a physical layer for a packet; \na table storing flow data including a routing data and a search key; and \na processing unit that searches said flow data from said table based on a search key of a routing packet search key received via one of said plurality of lower layer processing units when said flow data for said search key of said routing packet is registered on said table, and selectively transfers said routing packet to one of said plurality of lower layer processing units based on said routing data of said searched flow data, wherein said routing data includes a port number specifying a physical output port, and \nwherein said packet switching apparatus further comprises a switch fabric connecting between said processing unit and said plurality of lower layer processing units, having an arbitration function and addressing said routing packet to said lower layer processing unit based on said port number. \n\n\n\n7. A packet switching apparatus comprising:\na plurality of lower layer processing units which are connected to physical output ports, and each of which carries out a process for a data link layer and a physical layer to a packet; \na security unit carrying out encrypting and decrypting processes to a first packet based on a specific security data in response to encrypt and decrypt instructions to produce a second packet, respectively; \na table storing flow data including a search key, routing data and security data; and \na processing unit which searches a flow data from said table based on a search key of a routing packet received via one of said plurality of lower layer processing units in a packet memory, when said flow data for said search key of said routing packet is registered on said table and said flow data includes said security data, said search key including a destination address, transfers said security data of said searched flow data as said specific security data, said routing packet as said first packet, and one of said encrypt and decrypt instructions to said security unit, searches another flow data from said table based on a search key of said second packet from said security unit as a routing packet, when said another flow data is registered on said table, and selectively transfers said second packet to one of said plurality of lower layer processing units based on said routing data of said searched another flow data. \n\n\n\n8. A packet switching apparatus according to claim 7, wherein said processing unit generates one of said encrypt and decrypt instructions based on said destination address, when said flow data for said search key of said routing packet is registered on said table and said flow data includes said security data.\n\n\n9. A packet switching apparatus according to claim 7, wherein when said flow data for said search key of said routing packet received via said lower layer processing unit is registered on said table and said flow data does not includes said security data, said processing unit handles said received routing packet as said second packet to search another flow data from said table based on a search key of said second packet.\n\n\n10. A packet switching apparatus according to claim 7, further comprising a processor carrying out a security process for said routing packet in response to a security process request to output said security data for said routing packet, and\nwherein said processing unit selectively generates said security process request to said processor based on said destination address, when said flow data for said search key of said routing packet is not registered on said table, and registers said security data as a part of said flow data for said search key of said routing packet on said table such that said flow data is fully registered, when said security data is outputted from said processor. \n\n\n\n11. A packet switching apparatus according to claim 10, wherein said processing unit stores said search key of said routing packet in said table, when said flow data for said search key of said routing packet is not registered on said table.\n\n\n12. A packet switching apparatus according to claim 7, further comprising a processor carrying out a routing process of said routing packet in response to a routing process request to output said routing data, and\nwherein said processing unit generates said routing process request to said processor, when said flow data for said search key of said routing packet is not registered on said table, and registers said routing data as a part of said flow data for said search key on said table such that said flow data is fully registered, when said routing data is outputted from said processor. \n\n\n\n13. A packet switching apparatus according to claim 12, wherein said processing unit stores said search key of said routing packet in said table, when said flow data for said search key of said routing packet is not registered on said table.\n\n\n14. A packet switching apparatus according to claim 7, wherein said routing data includes a port number specifying a physical output port, and\nwherein said processing unit selects one of said plurality of lower layer processing units based on said port number of said routing data of said flow data for said search key of said routing packet, and transfers said second packet said selected lower layer processing section. \n\n\n\n15. A packet switching apparatus according to claim 7, wherein said routing data includes a port number specifying a physical output port, and\nwherein said packet switching apparatus further comprises a switch fabric connecting between said processing unit, said security unit and said plurality of lower layer processing units, having an arbitration function and addressing said second packet to said lower layer processing unit based on said port number. \n\n\n\n16. A packet switching apparatus comprising:\na plurality of lower layer processing units which are connected to physical output ports, and each of which carries out a process for a data link layer and a physical layer to a packet; \na security unit carrying out encrypting and decrypting processes to a first packet based on a specific security data in response to encrypt and decrypt instructions to produce a second packet, respectively, and selectively transfers said second packet to one of said plurality of lower layer processing units based on routing data; \na table storing flow data including a search key, routing data and security data; and \na processing unit which searches a flow data from said table based on a search key of a routing packet received via one of said plurality of lower layer processing units in said packet memory, when said flow data for said search key of said routing packet is registered on said table and said flow data includes said security data, said search key including a destination address, transfers said security data of said searched flow data as said specific security data, said routing packet as said first packet, and one of said encrypt and decrypt instructions to said security unit together with said routing data. \n\n\n\n17. A packet switching apparatus according to claim 16, wherein said processing unit generates one of said encrypt and decrypt instructions based on said destination address, when said flow data for said search key of said routing packet is registered on said table and said flow data includes said security data.\n\n\n18. A packet switching apparatus according to claim 16, wherein when said flow data for said search key of said routing packet received via said lower layer processing unit is registered on said table and said flow data does not includes said security data, said processing unit selectively transfers said second packet to one of said plurality of lower layer processing units based on said routing data of said searched flow data.\n\n\n19. A packet switching apparatus according to claim 16, further comprising a processor carrying out a routing process of said routing packet in response to a process request to output said routing data, and selectively carrying out a security process for said routing packet based on said destination address of said routing packet in response to said process request to output said security data for said routing packet, and\nwherein said processing unit generates said process request to said processor, when said flow data for said search key of said routing packet is not registered on said table, and registers said routing data and said security data from said processor as a part of said flow data for said search key of said routing packet on said table such that said flow data is fully registered. \n\n\n\n20. A packet switching apparatus according to claim 19, wherein said processing unit stores said search key of said routing packet in said table, when said flow data for said search key of said routing packet is not registered on said table.\n\n\n21. A packet switching apparatus according to claim 19, wherein when said flow data for said search key of said routing packet is not registered on said table, said processing unit outputs said routing data and said security data as said specific security data from said processor, said routing packet as said first packet, and one of said encrypt and decrypt instructions to said security unit.\n\n\n22. A packet switching apparatus according to claim 16, wherein said routing data includes a port number specifying a physical output port, and\nwherein said security unit selects one of said plurality of lower layer processing units based on said port number of said routing data of said flow data for said search key of said routing packet, and transfers said transmission packet said selected lower layer processing section. \n\n\n\n23. A packet switching apparatus according to claim 16, wherein said routing data includes a port number specifying a physical output port, and\nwherein said packet switching apparatus further comprises a switch fabric connecting between said processing unit, said security unit and said plurality of lower layer processing units, having an arbitration function and addressing said second packet to said lower layer processing unit based on said port number. \n\n\n\n24. A method of switching a routing packet comprising:\nsearching a table for a flow data based on a search key of a routing packet, said flow data including a routing data and said search key; and \ntransferring said routing packet to a physical output port determined based on a destination address of said routing packet when said flow data for said search key of said routing packet is registered on said table without a microprocessor routing process. \n\n\n\n25. A method of switching a routing packet comprising:\nsearching a table for a flow data based on a search key of a routing packet, said flow data including a routing data and said search key; and \ntransferring said routing packet to a physical output port determined based on a destination address of said routing packet when said flow data for said search key of said routing packet is registered on said table, further comprising: \nregistering said search key on said table when said flow data for said search key of said routing packet is not registered on said table; \ncarrying out said routing process of said routing packet, when said flow data for said search key of said routing packet is not registered on said table; and \nregistering said routing data as a part of said flow data for said search key on said table such that said flow data is fully registered. \n\n\n\n26. A method of switching a routing packet comprising:\nsearching a table for a flow data based on a search key of a routing packet, said flow data including said search key, routing data and security data, and said search key including a destination address; \nselectively generating one of an encrypt and decrypt instruction based on said destination address; \ncarrying out one of an encrypting process or a decrypting processes to said routing packet based on said security data in response to said generated instruction, when said flow data for said search key of said routing packet is registered on said table and said flow data includes said security data, to produce another routing packet; \noutputting said another routing packet as a transmission packet to a physical output port. \n\n\n\n27. A method according to clam 26, further comprising:\noutputting said transmission packet to a physical output port based on said searched routing data. \n\n\n\n28. A method according to claim 26, further comprising:\nsearching said table for a flow data based on a search key of said transmission packet; and \ntransferring said transmission packet to a physical output port determined based on a destination address of said transmission packet when said flow data for said search key of said routing packet is registered on said table. \n\n\n\n29. A method according to claim 26, further comprising:\nwhen said flow data for said search key of said routing packet is registered on said table and said flow data does not includes said security data, selectively transferring said transmission packet to said physical output port based on said routing data of said searched flow data. \n\n\n\n30. A method according to claim 26, further comprising:\ngenerating a process request, when said flow data for said search key of said routing packet is not registered on said table; \ncarrying out a routing process of said routing packet in response to said process request to output said routing data: \nselectively carrying out a security process for said routing packet based on said destination address of said routing packet in response to said process request to output said security data for said routing packet; and \nregistering said routing data and said security data as a part of said flow data for said search key of said routing packet such that said flow data is fully registered. \n\n\n\n31. A method according to claim 30, wherein said registering includes:\nregistering said search key of said routing packet in said table, when said flow data for said search key of said routing packet is not registered on said table.\n |  | 31 | Packet switching apparatus with high speed routing function | US06839346 | ['B1', 'B1', 'B1', 'B1', 'B1', 'B1']
N | 1. A data transfer control device for transferring data among a plurality of nodes that are connected to a bus, said data transfer control device comprising:\na packet shaping circuit which shapes each packet that has been transferred from a node into a form that can be used by an upper layer; and \na packet division circuit which writes control information of the thus-shaped packet into a control information area of a randomly accessible storage memory and data of the thus-shaped packet into a data area of said storage memory; \nwherein said packet division circuit passes to said packet shaping circuit a data pointer indicating an address of data written into said data area; and \nwherein said packet shaping circuit takes said data pointer passed from said packet division circuit and appends said data pointer to control information of the thus-shaped packet. \n\n\n\n2. The data transfer control device as defined in claim 1,\nwherein said packet shaping circuit generates tag information for distinguishing between at least control information and data of a packet and also links the thus generated tag information to said packet; and \nwherein said packet division circuit writes control information of the packet to said control information area and data of the packet to said data area, based on said tag information linked to said packet. \n\n\n\n3. The data transfer control device as defined in claim 2,\nwherein said packet division circuit updates a control information pointer indicating an address of control information that is written into said control information area, when it is determined from said tag information linked to said packet that control information of the packet is to be written, or updates a data pointer indicating an address of data that is written into said data area, when it is determined from said tag information linked to said packet that data of the packet is to be written. \n\n\n\n4. The data transfer control device as defined in claim 1, further comprising:\na first bus connected to a next-stage application; \na second bus for controlling said data transfer control device; \na third bus connected electrically to a physical-layer device; \na fourth bus connected electrically to said storage memory; and \nan arbitration circuit which performs arbitration for establishing a data path between any one of said first, second, and third buses and said fourth bus. \n\n\n\n5. The data transfer control device as defined in claim 1, further comprising:\na FIFO between said packet shaping circuit and said storage memory. \n\n\n\n6. The data transfer control device as defined in claim 1,\nwherein data transfer is performed in accordance with the IEEE 1394 standard. \n\n\n\n7. Electronic equipment comprising:\na data transfer control device as defined in claim 1; \na device for performing given processing on data that has been received from another node via said data transfer control device and said bus; and \na device for outputting or storing data that has been subjected to said processing. \n\n\n\n8. Electronic equipment comprising:\na data transfer control device as defined in claim 1; \na device for performing given processing on data that is to be sent to another node through said data transfer control device and said bus; and \na device for fetching data to be subjected to said processing. \n\n\n\n9. A data transfer control device for transferring data among a plurality of nodes that are connected to a bus, said data transfer control device comprising:\na packet shaping circuit which shapes each packet that has been transferred from a node into a form that can be used by an upper layer; and \na write circuit which writes the thus-shaped packet to a storage memory; \nwherein said packet shaping circuit takes broadcast information indicating whether or not the packet has been sent to all nodes connected to said bus and appends said broadcast information to control information of the packet. \n\n\n\n10. The data transfer control device as defined in claim 9, further comprising:\na first bus connected to a next-stage application; \na second bus for controlling said data transfer control device; \na third bus connected electrically to a physical-layer device; \na fourth bus connected electrically to said storage memory; and \nan arbitration circuit which performs arbitration for establishing a data path between any one of said first, second, and third buses and said fourth bus. \n\n\n\n11. The data transfer control device as defined in claim 9, further comprising:\na FIFO between said packet shaping circuit and said storage memory. \n\n\n\n12. The data transfer control device as defined in claim 9,\nwherein data transfer is performed in accordance with the IEEE 1394 standard. \n\n\n\n13. Electronic equipment comprising:\na data transfer control device as defined in claim 9; \na device for performing given processing on data that has been received from another node via said data transfer control device and said bus; and \na device for outputting or storing data that has been subjected to said processing. \n\n\n\n14. Electronic equipment comprising:\na data transfer control device as defined in claim 9; \na device for performing given processing on data that is to be sent to another node through said data transfer control device and said bus; and \na device for fetching data to be subjected to said processing. \n\n\n\n15. A data transfer control device for transferring data among a plurality of nodes that are connected to a bus, said data transfer control device comprising:\na packet shaping circuit which shapes each packet that has been transferred from a node into a form that can be used by an upper layer; and \na write circuit which writes the thus-shaped packet to a storage memory; \nwherein said packet shaping circuit takes error status information indicating whether or not there was an error in that packet and appends said error status information to control information of the thus-shaped packet. \n\n\n\n16. The data transfer control device as defined in claim 15, further comprising:\na packet division circuit which writes control information of the thus-shaped packet into a control information area of said storage memory and data of the thus-shaped packet into a data area of said storage memory; \nwherein data of a packet that has been written to said data area is invalidated when it is determined that there is an error in said packet. \n\n\n\n17. The data transfer control device as defined in claim 16, further comprising:\na first bus connected to a next-stage application; \na second bus for controlling said data transfer control device; \na third bus connected electrically to a physical-layer device; \na fourth bus connected electrically to said storage memory; and \nan arbitration circuit which performs arbitration for establishing a data path between any one of said first, second, and third buses and said fourth bus. \n\n\n\n18. The data transfer control device as defined in claim 16, further comprising:\na FIFO between said packet shaping circuit and said storage memory. \n\n\n\n19. The data transfer control device as defined in claim 16,\nwherein data transfer is performed in accordance with the IEEE 1394 standard. \n\n\n\n20. Electronic equipment comprising:\na data transfer control device as defined in claim 16; \na device for performing given processing on data that has been received from another node via said data transfer control device and said bus; and \na device for outputting or storing data that has been subjected to said processing. \n\n\n\n21. Electronic equipment comprising:\na data transfer control device as defined in claim 16; \na device for performing given processing on data that is to be sent to another node through said data transfer control device and said bus; and \na device for fetching data to be subjected to said processing. \n\n\n\n22. A data transfer control device for transferring data among a plurality of nodes that are connected to a bus, said data transfer control device comprising:\na packet shaping circuit which shapes each packet that has been transferred from a node into a form that can be used by an upper layer; and \na write circuit which writes the thus-shaped packet to a storage memory; \nwherein said packet shaping circuit takes information indicating whether or not the packet was received during a self-identification period and appends said information to control information of the thus shaped packet. \n\n\n\n23. The data transfer control device as defined in claim 22, further comprising:\na first bus connected to a next-stage application; \na second bus for controlling said data transfer control device; \na third bus connected electrically to a physical-layer device; \na fourth bus connected electrically to said storage memory; and \nan arbitration circuit which performs arbitration for establishing a data path between any one of said first, second, and third buses and said fourth bus. \n\n\n\n24. The data transfer control device as defined in claim 22, further comprising:\na FIFO between said packet shaping circuit and said storage memory. \n\n\n\n25. The data transfer control device as defined in claim 22,\nwherein data transfer is performed in accordance with the IEEE 1394 standard. \n\n\n\n26. Electronic equipment comprising:\na data transfer control device as defined in claim 22; \na device for performing given processing on data that has been received from another node via said data transfer control device and said bus; and \na device for outputting or storing data that has been subjected to said processing. \n\n\n\n27. Electronic equipment comprising:\na data transfer control device as defined in claim 22; \na device for performing given processing on data that is to be sent to another node through said data transfer control device and said bus; and \na device for fetching data to be subjected to said processing. \n\n\n\n28. A data transfer control device for transferring data among a plurality of nodes that are connected to a bus, said data transfer control device comprising:\na packet shaping circuit which shapes each packet that has been transferred from a node into a form that can be used by an upper layer; and \na write circuit which writes the thus-shaped packet to a storage memory; \nwherein said packet shaping circuit appends given information to the rearmost end of each packet in a time series that has been transferred from each node; and \nwherein said write circuit writes said given information at the foremost end of control information of the packet in said storage memory. \n\n\n\n29. The data transfer control device as defined in claim 28,\nwherein said given information is at least one of: \nacknowledgment information that has been sent to the transfer originator of that packet; \nspeed code information for specifying the speed of data transfer; \nbroadcast information indicating whether or not the packet has been sent to all nodes connected to said bus; \ninformation indicating whether or not the packet was received during a self-identification period; and \nerror status information indicating whether or not there was an error in the packet. \n\n\n\n30. The data transfer control device as defined in claim 28, further comprising:\na first bus connected to a next-stage application; \na second bus for controlling said data transfer control device; \na third bus connected electrically to a physical-layer device; \na fourth bus connected electrically to said storage memory; and \nan arbitration circuit which performs arbitration for establishing a data path between any one of said first, second, and third buses and said fourth bus. \n\n\n\n31. The data transfer control device as defined in claim 22, further comprising:\na FIFO between said packet shaping circuit and said storage memory. \n\n\n\n32. The data transfer control device as defined in claim 28,\nwherein data transfer is performed in accordance with the IEEE 1394 standard. \n\n\n\n33. Electronic equipment comprising:\na data transfer control device as defined in claim 28; \na device for performing given processing on data that has been received from another node via said data transfer control device and said bus; and \na device for outputting or storing data that has been subjected to said processing. \n\n\n\n34. Electronic equipment comprising:\na data transfer control device as defined in claim 28; \na device for performing given processing on data that is to be sent to another node through said data transfer control device and said bus; and \na device for fetching data to be subjected to said processing.\n |  | 34 | Data transfer controller and electronic device | US06839347 | ['B1', 'B1', 'B1']
A | 1. A multicast network device (MND) having a plurality of interfaces for forwarding messages within a computer network, the computer network having at least one region that includes a plurality of virtual local area network (VLAN) domains and to which the MND is directly-coupled, the MND comprising:\na multicast controller for efficiently distributing multicast messages to subscribing entities associated with one or more of the VLAN domains, wherein the multicast controller is configured to: \nestablish a sub-regional Multicast VLAN Identifier (MVLAN-ID) that encompasses a set of the VLAN domains, and one or more color-limited MVLAN-IDs that encompass all but one of the VLAN domains within the set, \nappend the sub-regional MVLAN-ID to multicast messages received either from outside of the VLAN region or from a VLAN domain not included with the set of VLAN domains, \nappend a selected color-limited MVLAN-ID to multicast messages that are received from within the VLAN region, and are associated with a VLAN domain included within the set of VLAN domains, and \nestablish an inter-router VLAN (IRL) designation for use in communicating with one or more neighboring MNDs. \n\n\n\n2. The MND of claim 1 further comprising a VLAN assignment engine that is configured to select zero, one or more VLAN domains for inclusion within the set of VLAN domains.\n\n\n3. The MND of claim 2 further comprising a multicast VLAN control message generator that is configured to generate and transmit one or more advertisement messages for associating the sub-regional MVLAN-ID with the set of VLAN domains, and for associating the color-limited MVLAN-IDs with the respective VLAN domains.\n\n\n4. The MND of claim 3 further comprising a plurality of interfaces a number of which may be associated with the VLAN domains of the directly-connected region, wherein the multicast controller is further configured to:\nperform a reverse path forwarding (RPF) check on a received multicast message based upon the interface on which the multicast message was received; and \nprovided that the multicast message was received on an interface associated with a VLAN domain, determine whether the interface is associated with a VLAN domain included within the set so as to determine whether to append the sub-regional MVLAN-ID or a color-limited MVLAN-ID. \n\n\n\n5. The MND of claim 4 further comprising a VLAN tag source coupled to the multicast controller such that the multicast controller may obtain a corresponding VLAN designation from the tag source for use in establishing the sub-regional MVLAN-ID and the color-limited MVLAN-IDs.\n\n\n6. The MND of claim 5 further comprising a multicast routing table coupled to the multicast controller, the multicast routing table having a corresponding route entry for each multicast group address for which the MND has received a subscription request, each route entry including a list of outgoing interfaces containing the interfaces on which the respective subscription requests were received.\n\n\n7. The MND of claim 1 wherein the multicast controller is further configured, in response to receiving a Protocol Independent Multicast (PIM) Join request from a neighboring MND for a given multicast group address, to add the IRL designation to the outgoing interface list for the route entry that corresponds to the given multicast group address.\n\n\n8. The MND of claim 7 wherein the multicast controller is further configured to append the IRL designation to multicast messages that match a route entry having the IRL designation in the outgoing interface list.\n\n\n9. A computer readable medium containing executable program instructions for efficiently distributing multicast messages within a computer network having at least one region that includes a plurality of virtual local area network (VLAN) domains, the executable program instructions comprising program instructions for:\nestablishing a sub-regional Multicast VLAN Identifier (MVLAN-ID) that encompasses a set of the VLAN domains; \nestablishing one or more color-limited MVLAN-IDs that encompass all but one of the VLAN domains within the set; \nestablishing an inter-router VLAN (IRL) designation for use in communicating with one or more neighboring MNDs; \nin response to receiving a multicast message, determining whether or not the multicast message was received from a VLAN domain included within the set; \nappending the sub-regional MVLAN-ID to the multicast messages provided that it was not received from a VLAN domain included within the set; and \nappending a color-limited MVLAN-ID to the multicast message provided that it was received from a VLAN domain included within the set. \n\n\n\n10. A method for distributing multicast messages within a computer network having a plurality of virtual local area network (VLAN) domains, the method comprising the steps of:\nestablishing a sub-regional Multicast VLAN Identifier (MVLAN-ID) that encompasses a set of the VLAN domains; \nestablishing one or more color-limited MVLAN-IDs, each color-limited MVLAN-ID encompassing all but one of the VLAN domains within the set, \nestablishing an inter-router VLAN (IRL) designation for use in communicating with one or more neighboring MNDs; \nappending the sub-regional MVLAN-ID to multicast messages received either from outside of the VLAN region or from a VLAN domain not included with the set of VLAN domains, and \nappending a selected color-limited MVLAN-ID to multicast messages that are received from within the VLAN region, and are associated with a VLAN domain included within the set of VLAN domains. \n\n\n\n11. The MND of claim 1 further comprising a VLAN assignment engine that is configured to select one or more VLAN domains for inclusion within the set of VLAN domains.\n\n\n12. The MND of claim 1 further comprising a multicast routing table coupled to the multicast controller, the multicast routing table having one or more route entries for each multicast group address for which the MND has received a subscription request, each route entry specifying the outgoing interfaces on which the respective subscription requests were received.\n\n\n13. The method of claim 10 wherein the color-limited MVLAN-ID that is appended to the multicast message corresponds to the color-limited MVLAN-ID that does not encompass the VLAN domain associated with the received multicast message.\n\n\n14. The method of claim 10 wherein the received multicast message has a source address and a multicast group destination address, the method further comprising the steps of:\nproviding a multicast routing table having, for each of a plurality of source address and multicast destination address pairs, a matching outgoing interface list; \nperforming a lookup on the multicast routing table using the source address and the multicast group destination address of the received multicast message as indices to identify the matching outgoing interface list; and \nforwarding the received multicast message from each of the outgoing interfaces from the matching list other than the interface on which the multicast message was received. \n\n\n\n15. The method of claim 14 further comprising the steps of:\nin response to receiving at a first interface a Join message specifying a multicast destination address, updating the outgoing interface list corresponding to the specified multicast destination address by including the first interface. \n\n\n\n16. The method of claim 14 wherein the routing table has an entry for a wildcard source address and a first multicast group destination address pair, the method further comprising the steps of:\nin response to receiving a multicast message specifying the first multicast group destination address and a first source address, creating a new entry in the multicast routing table having the first source address and the first multicast group destination address; and \ncopying the outgoing interface list from the routing table entry for the wildcard source address into the new entry created for the first source address. \n\n\n\n17. The method of claim 10 further comprising the steps of:\nproviding a block of available VLAN designations; \nselecting from the block of available VLAN designations a first VLAN designation for association with the sub-regional MVLAN-ID; and \nselected from the block of available VLAN designations a separate VLAN designation for association with each of the color limited MVLAN-IDs. \n\n\n\n18. The method of claim 17 further comprising the step of issuing a plurality of advertisement messages, the advertisement messages configured to associate the first VLAN designation with each VLAN domain within the set of VLAN domains encompassed by the sub-regional MVLAN-ID with which the first VLAN designation is associated. |  | 18 | System and method for distributing multicasts in virtual local area networks | US06839348 | ['B2', 'B1', 'B2', 'A1', 'A1', 'A1']
N | 1. A method of mirroring data to a mirrored to port in a plurality of switches comprising the steps of:\ndetermining if data was sent to all of said plurality of switches; \ndetermining if said data was sent to a mirrored to port (MTP); and \nresending said data to all of said plurality of switches if mirroring is enabled and said data was not sent to said MTP. \n\n\n\n2. The method as recited in claim 1 wherein the step of determining if data was sent to all switches comprises the steps of:\nsetting a stack count equal to a number corresponding to the number of said plurality of switches; \nadjusting said stack count when said data is sent from one of said plurality of switches to another one of said plurality of switches; and \nsetting a mirroring logic indicator activated \nwhen said stack count reaches a certain level indicating that said data has been sent to all of said plurality of switches and when said data that is to be mirrored has not been sent to the mirrored to port, or \nwhen a source input port and a destination output port are located on a same switch of said plurality of switches and said data is to be mirrored, or \nwhen said data that is to be mirrored has been received and dropped. \n\n\n\n\n3. The method as recited in claim 1 wherein the step of determining if said data was sent to all of said plurality of switches comprises the steps of:\nsetting a stack count equal to the total number of said plurality of switches minus one; \ndecrementing said stack count when said data is sent from one of said plurality of switches to another one of said plurality of switches; and \nsetting a mirroring logic indicator activated \nwhen said stack count equals zero and when said data that is to be mirrored has not been sent to the mirrored to port, or \nwhen a source input port and a destination output are located on a same switch of said plurality of switches and said data is to be mirrored, or \nwhen said data that is to be mirrored has been received and dropped. \n\n\n\n\n4. The method as recited in claim 1 wherein the step of determining if said data was sent to a mirrored to port (MTP) comprises:\nsetting an EM indicator activated when said MTP is passed without sending data to said MTP; and \nsetting an ED indicator activated when said data is sent to MTP. \n\n\n\n5. The method as recited in claim 1 further comprising the step of introducing an interstack tag associated with said data.\n\n\n6. The method as recited in claim 1 further comprising the step of adding an interstack tag to said data.\n\n\n7. The method as recited in claim 6 further comprising the steps of:\nsetting a first field in said interstack tag for keeping track of a stack count; \nsetting a second field in said interstack tag for indicating if mirroring is enabled; \nsetting a third field in said interstack tag for indicating if a mirroring logic indicator is enabled; \nsetting a fourth field in said interstack for indicating if said MTP has been passed without sending said data to said MTP; and \nsetting a fifth field in said interstack tag for indicating if said data has been sent to said MTP. \n\n\n\n8. The method as recited in claim 6 further comprising the step of removing said interstack tag when data is sent as output to a port.\n\n\n9. A system of mirroring data to a mirrored to port in a plurality of switches comprising:\na plurality of interconnected switches; \na stack count unit setting a stack count to send data through said plurality of interconnected switches; \na mirroring indicator unit activating a mirroring indicator when a port of said plurality of interconnected switches is to be mirrored; \na mirroring logic unit activating a mirroring logic indicator when said stack count indicates that said data has been sent to every one of said plurality of interconnected switches and that said data is to be mirrored but has not yet been mirrored; \na passed mirrored to port unit activating a passed mirrored to port indicator when a mirrored to port is available but said data is not sent to said mirrored to port; and \na sent to mirrored to port unit activating a sent to mirrored to port indicator when said data is sent to said mirrored to port. \n\n\n\n10. A system of mirroring data to a mirrored to port in a plurality of switches comprising:\na plurality of interconnected switches; \ninput and output ports located in each of said plurality of interconnected switches, said input and output ports receiving and sending data; \na communications line connecting each of said plurality of interconnected switches to one another, said communications line transmitting data between each of said plurality of network switches; \na stack_cnt unit setting a stack_cnt to send data through each of said plurality of interconnected switches; \na mirroring indicator unit activating a mirroring indicator when a port of said plurality of interconnected switches is to be mirrored; \na mirroring logic unit activating a mirroring logic indicator when said stack count indicates that said data has been sent to every one of said plurality of interconnected switches and that said data is to be mirrored and has not yet been sent to a mirrored to port; \na passed mirrored to port unit activating a passed mirrored to port indicator when said mirrored to port is available but said data is not sent to said mirrored to port; \na sent to mirrored to port unit activating a sent to mirrored to port indicator when said data is sent to said mirrored to port; and \na resending unit that resends said data through said plurality of interconnected switches when said mirroring logic indicator is activated; said mirroring indicator is activated; said passed mirrored to port is activated; and said sent to mirrored to port is not activated. \n\n\n\n11. The system as claimed in claim 10 wherein said plurality of interconnected switches are stacked network switches.\n\n\n12. The system as claimed in claim 10 wherein said communications line is a stack link connected to a stack link port of each of said plurality of interconnected switches.\n\n\n13. The system as claimed in claim 10 further comprising a stack tag associated with said data, said stack tag comprising said stack count, said mirroring indicator, said mirroring logic indicator, said passed mirrored to port indicator and said sent to mirrored to port indicator.\n\n\n14. The system as claimed in claim 13 wherein said stack tag comprises a 32 bit field.\n\n\n15. The system as claimed in claim 14 wherein said 32 bit field comprises:\na five bit field designated as said stack tag; \na first one bit field designated as the mirroring indicator; \na second one bit field designated as the mirroring logic indicator; \na third one bit field designated as the passed mirrored to port indicator; and \na fourth on bit field designated as the sent to mirrored to port indicator.\n |  | 15 | Mirroring in a stacked network switch configuration | US06839349 | ['B2', 'B1', 'B1', 'B1', 'B1', 'B1', 'A2', 'A1', 'A2', 'A2', 'A2', 'A2', 'A2', 'A2', 'A2', 'A1', 'A1', 'A1', 'A1']
A | 1. A node apparatus comprising:\na first memory containing a plurality of entries each defining routing information corresponding to a packet destination address; \na second memory containing a plurality of entries each defining a header processing rule corresponding to each combination of a source address and a destination address of an IP packet; and \na controller for converting a received packet into an encapsulated outgoing packet according to a header processing rule defined in said second memory and for delivering the outgoing packet to an output port according to routing information defined in said first, \nwherein each of said entries in said second memory defines a header processing rule corresponding to a combination of source and destination addresses contained in a header of an IP packet, said header processing rule indicating a source and destination address decision rule or an address value for tunneling communication, and \nwherein, said controller refers to said second memory according to a source address and a destination address of a received IP packet or an IP packet obtained by decapsulating a packet received in an encapsulated form, and said converting of the received packet into the encapsulated outgoing packet. \n\n\n\n2. A node apparatus as claimed in claim 1, wherein one of said entries in said second memory contains an address decision rule indicating that an IP address of an output port taken out of said first memory according to a tunneling communication destination address defined in the entry is to be applied as a source address for tunneling communication.\n\n\n3. A node apparatus as claimed in claim 1, wherein one of said entries in said second memory contains an address decision rule indicating that a destination address of an IP header defined in the entry is to be applied as a destination address for tunneling communication.\n\n\n4. A node apparatus as claimed in claim 1, wherein one of said entries in said second memory contains an address decision rule indicating that destination and source addresses for tunneling communication are to be deleted.\n\n\n5. A node apparatus comprising:\na first memory containing a plurality of entries each defining routing information corresponding to a packet destination address; \na second memory containing a plurality of entries each defining a header processing rule corresponding to a combination of a source address and a destination address of an IP packet; \na third memory containing information on correspondence relationship between packet destination addresses and destination node addresses; and \na controller for converting a received packet into an encapsulated outgoing packet according to a header processing rule defined in said second memory and for delivering the outgoing packet to an output port according to routing information defined in said first memory; \nwherein each of said entries in said second memory defines a header processing rule corresponding to each combination of source and destination addresses contained in a header of a received IP packet, said header processing rule indicating a source and destination address decision rule or an address value for tunneling communication, \nwherein one of said entries in said second memory contains an address decision rule indicating that a destination node address taken out of said third memory according to an IP header destination address defined in the entry is to be applied as a destination address for tunneling communication and indicating that a source address of a packet received in an encapsulated form is to be applied as a source address for tunneling communication, and \nwherein said controller refers to said second memory according to source and destination addresses of a received IP packet or an IP packet obtained by decapsulating a packet received in an encapsulated form, and carries out said converting of the received packet into said encapsulated outgoing packet. \n\n\n\n6. A node apparatus comprising:\na plurality of interface devices each having an input port and an output port; \na packet reception descriptor table and a packet transmission descriptor table prepared for each of said interface devices; and \na routing controller coupled with each of said plurality of interface devices, \nwherein said routing controller comprises: \na buffer memory for storing packets received from each of said plurality of interface devices, \na first memory containing a plurality of entries each defining routing information corresponding to a packet destination address, \na second memory containing a plurality of entries each defining a header processing rule corresponding to a combination of a source address and destination address of an IP packet, and \na processor for converting a received packet stored in said buffer memory into an encapsulated outgoing packet according to a header processing rule defined in said second memory and for transferring said encapsulated outgoing packet to an interface device selected according to routing information defined in said first memory, \nwherein each of said interface devices informs said processor of a storing address of a received packet in said buffer memory through the use of said packet reception descriptor table, \nwherein said processor makes circular reference to said packet reception descriptor table, accesses said buffer memory according the storing address held in said packet reception descriptor table, converts the received packet into said encapsulated outgoing packet, and writes a storing address of said encapsulated outgoing packet into a packet transmission descriptor table corresponding to an interface device through which said encapsulated outgoing packet is to be sent, and \nwherein each of said interface devices reads out said encapsulated outgoing packet from said buffer memory according to the storing address of said encapsulated outgoing packet in said packet transmission descriptor table, and delivers said encapsulated outgoing packet to a corresponding output port. \n\n\n\n7. A node apparatus connected to a network including at least one home agent node engaging in management of mobile terminal location information, comprising:\nmeans for communicating in a first tunneling communication mode in which an IP packet addressed from a first terminal to a second terminal of a mobile type is encapsulated and the encapsulated packet is sent to a home agent node for managing location information of said second terminal; \nmeans for communicating in a second tunneling communication mode in which an IP packet addressed from said first terminal to said second terminal is encapsulated and the encapsulated packet is sent to a destination node located between said home agent node and said second terminal; and \nmeans for performing automatic changeover from said first tunneling communication mode to said second tunneling communication mode. \n\n\n\n8. A node apparatus connected to a network including a plurality of home agent nodes engaging in management of mobile terminal location information, comprising:\nmeans for removing when an encapsulated packet containing an IP packet addressed to a first terminal of a mobile type from a second terminal is received from a first home agent node which manages location information of said first terminal, a header from said encapsulated packet to obtain the IP packet, and for transferring the IP packet to said first terminal; \nmeans for converting an IP packet addressed to said second terminal from said first terminal into a first encapsulated packet when the IP packet is received, and for transferring the first encapsulated packet to said first home agent node; and \nmeans for converting an IP packet addressed to said second terminal from a third terminal into a second encapsulated packet when the IP packet is received, and for transferring the second encapsulated packet to a second home agent node which manages location information of said second terminal. \n\n\n\n9. A packet communication method in a network including a first node apparatus communicating with a first terminal, a home agent node apparatus engaging in management of location information of a second terminal of a mobile type, and a second node apparatus communicating with said second terminal, the packet communication method comprising the steps of:\ntransferring by said first node apparatus an IP packet, which is transmitted from said first terminal to said second terminal, after converting the IP packet into an encapsulated packet with an encapsulation header containing an IP address of said first node apparatus as a source address; \ntransferring said encapsulated packet to said second node apparatus by said home agent node apparatus after converting the received encapsulation header into an encapsulation header containing the IP address of said first node apparatus as a source address and an IP address of said second node apparatus as a destination address; \ntransmitting a control packet to said first node apparatus said second node apparatus by using, as a destination address, the IP address of said first node apparatus contained as a source address in the encapsulated packet received from said home agent node apparatus, said control packet instructing the first node apparatus to change the rout of the encapsulated packet; and \nafter receiving the control packet, converting by said first node apparatus an IP packet addressed from said first terminal to said second terminal, into an encapsulated packet with an encapsulation header containing an IP address of said second node apparatus as a destination address, thereby to transfer the encapsulated packet to said second node apparatus. \n\n\n\n10. A packet communication method as claimed in claim 9, further comprising the step of:\ntransferring by said second node apparatus an IP packet, which is transmitted from said second terminal to said first terminal, to said first node apparatus after converting the IP packet into an encapsulated packet with an encapsulation header containing an IP address of said first node apparatus as a destination address. \n\n\n\n11. A packet communication method as claimed in claim 9, wherein the header of the encapsulated packet transferred by said first node apparatus before receiving the control packet contains an IP address of said home agent node apparatus as a destination address.\n\n\n12. A packet communication method as claimed in claim 9, wherein the header of the encapsulated packet transferred by said first node apparatus before receiving the control packet contains an IP address of said second terminal as a destination address which is obtained from the IP packet received from said first terminal.\n\n\n13. A packet communication method in a network including a first node apparatus communicating with a first terminal, a home agent node apparatus engaging in management of location information of a second terminal of a mobile type, and a second node apparatus communicating with said second terminal, said packet communication method comprising the steps of:\ntransferring by said first node apparatus an IP packet, which is transmitted from said first terminal to said second terminal, after converting the IP packet into an encapsulated packet with an encapsulation header containing an IP address of said first node apparatus as a sour ce address; \ntransferring said encapsulated packet to said second node apparatus by said home agent node apparatus after converting the received encapsulation header into an encapsulation header containing the IP address of said first node apparatus as a source address and an IP address of said second node apparatus as a destination address; \ntransferring the IP packet to said second terminal by said second node apparatus after decapsulating the encapsulated packet received from said home agent node apparatus; \ntransferring by said second node apparatus an IP packet, which is transmitted from said second terminal to said first terminal, to said home agent node after converting the IP packet into an encapsulated packet; and \ntransferring said encapsulated packet to said first node apparatus by said home agent node apparatus after converting the header of the received encapsulated packet. \n\n\n\n14. A node apparatus connected to a network including a home agent apparatus and another node apparatus, comprising:\nan input unit coupled with said network to receive an encapsulated packet transferred from said home agent apparatus, said encapsulated packet containing an IP address of said another node apparatus as a source address; and \nan output unit coupled with said network to transmit a control packet to said another node apparatus by using the IP address contained in said encapsulated packet as a source address, said control packet instructing said another node apparatus to switch a transfer route of subsequent packets from a first route for said home agent to a second route for the node apparatus. \n\n\n\n15. A node apparatus connected to a network including a home agent apparatus engaging in management of location information of a first terminal of mobile type, comprising:\nan input unit coupled with said network to receive a first encapsulated packet transferred from said home agent apparatus, said encapsulated packet including an IP packet transmitted from a second terminal to said first terminal; and \nan output unit coupled with said network to transfer a second encapsulated packet to said home agent apparatus, said second encapsulated packet including an IP packet transmitted from said first terminal to said second terminal.\n |  | 15 | Node apparatus and packet communication method for communicating with a mobile terminal | US06839350 | ['B1', 'B1', 'B1', 'B1', 'B2', 'B1']
N | 1. A multiport network device, comprising:\na receive port configured to receive data frames from a network, each of the data frames having header information that includes at least a source field indicating the source of the frame and a destination field indicating an intended destination for the data frame; \ntransmit ports configured to transmit the data frames to the network; \ninternal rules checking logic coupled to a first output of the receive port, the internal rules checking logic receiving the header information relating to the data frames received by the receive port and, based on the header information, generating a port vector that identifies the transmit ports for a particular one of the data frames, the internal rules checking logic forwarding at least the port vector and priority information of the data frame to the transmit ports when it receives an end-of-frame signal corresponding to the data frame; and \na port filter coupled to a second output of the receive port, the port filter receiving the header information relating to the data frames received by the receive port and, based on the header information, determining the priority information for the data frame, the port filter transmitting the determined priority information to the internal rules checking logic and subsequently transmitting the end-of-frame signal to the internal rules checking logic. \n\n\n\n2. The multiport network device of claim 1, wherein the port filter transmits the end-of-frame signal to the internal rules checking logic after the port filter has transmitted all of the priority information associated with the frame to the internal rules checking logic.\n\n\n3. The multiport network device of claim 1, further comprising:\nan external memory; and \na bus connecting the external memory, the receive port, the internal rules checking logic, and the transmit ports, the receive port transmitting a body of the data frames to the external memory and transmitting the header information to the internal rules checking logic over the bus. \n\n\n\n4. The multiport network device of claim 3, wherein the transmit ports match the body corresponding to each of the data frames to the forwarded port vector and priority information before transmitting the data frames in the network.\n\n\n5. The multiport network device of claim 3, wherein the internal rules checking logic additionally forwards a frame pointer to the transmit ports, the frame pointer locating the body of the data frame in the external memory.\n\n\n6. The multiport switch of claim 1, wherein the port filter determines the priority information for the data frame concurrently with the internal rules checking logic generating the port vector associated with the data frame.\n\n\n7. The multiport network device of claim 1, wherein the multiport network device includes a plurality of receive ports configured to receive the data frames from the network.\n\n\n8. The multiport network device of claim 1, further including:\na port vector queue connected to receive the priority information and the port vector from the internal rules checking logic; and \noutput control queues connected to the port vector queue and the transmit ports. \n\n\n\n9. A method for forwarding a data frame in a network device, the method comprising:\nreceiving the data frame at one of a plurality of receive ports in the network device, the data frame including header information that includes at least a source field indicating a source of the data frame and a destination field indicating an intended destination for the data frame; \ndetermining, by internal rules checking logic, frame forwarding information for the data frame based on the header information, the frame forwarding information identifying transmit ports to output the data frame; \nconcurrently determining, by a port filter, priority information for the data frame based on the header information; and \noutputting, by the identified transmit ports, the data frame from the network device based on the determined priority information and the determined frame forwarding information. \n\n\n\n10. The method of claim 9, further including transmitting the determined priority information by the port filter to the internal rules checking logic and subsequently transmitting an end-of-frame signal to the internal rules checking logic that indicates that all of the priority information for the data frame has been transmitted.\n\n\n11. The method of claim 10, further comprising:\nforwarding, by the internal rule checking logic, the frame forwarding information and the priority information for the data frame to the identified transmit ports after receiving the end-of-frame signal from the port filter. \n\n\n\n12. The method of claim 10, further comprising transmitting a body of the data frame from the receive port to an external memory.\n\n\n13. The method of claim 12, further comprising:\nmatching the body of the data frame from the external memory to the frame forwarding information and the priority data for the data frame when outputting the data frame from the network device. \n\n\n\n14. A multiport network device for forwarding data frames in a network, comprising:\nmeans for receiving data frames from the network, the data frames each having header information that includes at least a source field indicating the source of the frame and a destination field indicating an intended destination for the frame; \nmeans for transmitting the received data frames to the network; \nmeans for determining, based on the header information, a port vector that identifies the means for transmitting for a particular one of the data frames; \nmeans for generating priority information for the data frames and transmitting the priority information to the means for generating, and generating an end-of-frame signal that indicates to the means for determining that the priority information for the data frane has been generated; and \nmeans for forwarding the end-of-frame signal to the means for determining after the priority information has been transmitted to the means for determining. \n\n\n\n15. The multiport network device of claim 14, wherein the means for forwarding forwards the end-of-frame signal to the means for determining after the means for generating has transmitted all of the priority information associated with the frame to the means for determining.\n\n\n16. The multiport switch of claim 14, wherein the means for generating generates the priority information for the data frame while the means for receiving determining determines the port vector associated with the data frame. |  | 16 | Parallel packet lookup in a packet-switched network | US06839351 | ['B1', 'B1', 'B1', 'B1', 'B1']
A | 1. A single-chip Synchronous Optical Network SONET) physical layer device comprising:\na single integrated circuit comprising first, second and third interface ports; \nan Asynchronous Transfer Mode (ATM) interface circuit fabricated on the single integrated circuit and coupled to the first interface port for receiving a plurality of ATM cells, which together carry a first data unit, from the first interface port; \na Point-to-Point Protocol (PPP) processing circuit fabricated on the single integrated circuit and coupled to the second interface port and the ATM interface circuit for receiving a second data unit from the second interface port or the first data unit from the ATM interface circuit, wherein the PPP processing circuit is adapted to place one of the first data unit and the second data unit into a PPP frame; \na SONET framer circuit fabricated on the single integrated circuit and coupled between the ATM interface circuit and the third interface port and between the PPP processing circuit and the third interface port, wherein the SONET framer circuit is adapted to receive the ATM cells from the ATM interface circuit or the PPP frame from the PPP processing circuit and place the ATM cells or the PPP frame into a SONET frame; \na first transmission path from the first interface port to the ATM interface circuit, through the ATM interface circuit to the SONET framer circuit, and through the SONET framer circuit to the third interface port; \na second transmission path from the first interface port to the atm interface circuit, through the ATM interface circuit to the PPP processing circuit, through the PPP processing circuit to the SONET framer circuit, and through the SONET framer circuit to the third interface port; and \na third transmission path from the second interface port to the PPP processing circuit, through the PPP processing circuit to the SONET framer circuit, and through the SONET framer circuit to the third interface port. \n\n\n\n2. The single-chip SONET physical layer device of claim 1 wherein the third interface port comprises a SONET interface port and wherein the device further comprises a SONET line interface circuit coupled between the SONET interface port and the SONET framer circuit.\n\n\n3. The single-chip SONET physical layer device of claim 1 wherein the first interface port comprises a Universal Test and Operations PHY Interface for ATM (UTOPIA) port.\n\n\n4. The single-chip SONET physical layer device of claim 1 wherein the ATM interface circuit comprises:\nmeans for sequentially receiving the plurality of ATM cells from the first interface port and passing the ATM cells to the SONET framer circuit through the first transmission path. \n\n\n\n5. The single-chip SONET physical layer device of claim 4 wherein the SONET framer circuit comprises:\nmeans for forming the SONET frame having a synchronous payload envelope (SPE); and \nmeans for receiving the plurality of ATM cells from the ATM interface circuit and for loading the plurality of ATM cells into the SPE. \n\n\n\n6. The single-chip SONET physical layer device of claim 1 the ATM interface circuit comprises;\nmeans for sequentially receiving the plurality of ATM cells from the first interface port, wherein each ATM cell has a cell header field and a cell payload field and wherein the cell payload fields of the plurality of ATM cells together form the first data unit; \nmeans for extracting the data unit from the plurality of ATM cells; and \nmeans for passing one of the cell header fields and the extracted data unit to the PPP processing circuit along the second transmission path. \n\n\n\n7. The single-chip SONET physical layer device of claim 6 wherein the PPP processing circuit comprises:\nmeans for forming the PPP frame having a PPP payload field and for placing the cell header field and the extracted data unit received from the ATM interface circuit in the PPP payload field; and \nmeans for passing the PPP frame to the SONET framer circuit along the second transmission path. \n\n\n\n8. The single-chip SONET physical layer device of claim 1 wherein the PPP processing circuit comprises:\nmeans for receiving either one of the first data unit from the ATM interface circuit, along the second transmission path, and the second data unit from the second interface port, along the third transmission path; \nmeans for forming the PPP frame having a PPP payload field and for placing the first and second data unit in the PPP payload field; and \nmeans for passing the PPP frame to the SONET framer circuit. \n\n\n\n9. The single-chip SONET physical layer device of claim 8 wherein the SONET framer circuit comprises;\nmeans for forming the SONET frame having a synchronous payload envelope (SPE); and \nmeans for receiving the PPP frame from the PPP processing circuit and for loading at least a portion of the PPP frame into the SPE. \n\n\n\n10. The single-chip SONET physical layer device of claim 1 and further comprising multiple instances of the first, second and third interface ports, the ATM interface circuit, the PPP processing circuit and the SONET framer circuit.\n\n\n11. A single-chip Synchronous Optical Network (SONET) physical layer device comprising:\na single integrated circuit comprising first, second and third interface ports; \nAsynchronous Transfer Mode (ATM) interface means fabricated on the single integrated circuit and coupled to the first interface port for sequentially receiving a plurality of ATM cells from the first interface port, wherein each ATM cell has a cell payload field and wherein the cell payload fields of the plurality of ATM cells together form a first data unit; \nPoint-to-Point Protocol (PPP) processing means fabricated on the single integrated circuit and coupled to the ATM interface means and the second interface port for receiving the first data unit from the ATM interface means in a first transmission mode and a second data unit from the second interface port in a second transmission mode, forming a PPP frame having a PPP payload field and placing the first or second data unit in the PPP payload field; and \nSONET framing means fabricated on the single integrated circuit coupled to the PPP processing means for receiving the PPP frame from the PPP processing means, forming a SONET frame having a synchronous payload envelope (SPE), loading the PPP frame into the SPE, and passing the SONET frame to the third interface port. \n\n\n\n12. The single-chip SONET physical layer device of claim 11 and further comprising line interface means coupled between the SONET framing means and the third interface port for receiving the SONET frame from the SONET framing means and for transmitting the SONET frame through the third interface port. |  | 12 | SONET physical layer device having ATM and PPP interfaces | US06839352 | ['B1', 'B1']
N | 1. A router comprising:\na switching fabric; and \na controller for maintaining an existing packet network tunnel through said switching fabric and for receiving a request to establish a proposed packet network tunnel through said switching fabric; \nwherein said controller accords a higher priority to maintaining said existing packet network tunnel than to establishing said proposed packet network tunnel when: \nsaid existing packet network tunnel is authorized by a tunnel manager, the tunnel manager being dedicated to coordinating the establishment and maintenance of packet network tunnels in the packet network, the tunnel manager being operative to analyze network resources and evaluate allocation of resources to construction of tunnels and to designate existing and proposed tunnels as authorized or unauthorized without intervention by an operator; and \nsaid proposed packet network tunnel is unauthorized by said tunnel manager. \n\n\n\n2. The router of claim 1 wherein said controller accords a higher priority to establishing said proposed packet network tunnel than to maintaining said existing packet network tunnel when:\nsaid proposed packet network tunnel is authorized by said tunnel manager; and \nsaid existing packet network tunnel is unauthorized by said tunnel manager. \n\n\n\n3. The router of claim 1 wherein said controller accords a higher priority to maintaining said existing packet network tunnel than to establishing said proposed packet network tunnel when:\nneither said existing packet network tunnel nor said proposed packet network tunnel is authorized by said tunnel manager; and \nsaid existing packet network tunnel has a higher priority than said proposed packet network tunnel. \n\n\n\n4. The router of claim 1 wherein said controller accords a higher priority to establishing said proposed packet network tunnel than to maintaining said existing packet network tunnel when:\nneither said existing packet network tunnel nor said proposed packet network tunnel is authorized by said tunnel manager; and \nsaid proposed packet network tunnel has a higher priority than said existing packet network tunnel. \n\n\n\n5. A router comprising:\na switching fabric; and \na controller for maintaining an existing packet network tunnel through said switching fabric and for receiving a request to establish a proposed packet network tunnel through said switching fabric; \nwherein said controller accords a higher priority to establishing said proposed packet network tunnel than to maintaining said existing packet network tunnel when: \nsaid proposed packet network tunnel is authorized by a tunnel manager dedicated to coordinating the establishment and maintenance of packet network tunnels in the packet network, the tunnel manager being dedicated to coordinating the establishment and maintenance of packet network tunnels in the packet network, the tunnel manager being operative to analyze network resources and evaluate allocation of resources to construction of tunnels and to designate existing and proposed tunnels as authorized or unauthorized without intervention by an operator; and \nsaid existing packet network tunnel is unauthorized by said tunnel manager. \n\n\n\n6. The router of claim 5 wherein said controller accords a higher priority to maintaining said existing packet network tunnel than to establishing said proposed packet network tunnel when:\nsaid existing packet network tunnel is authorized by a tunnel manager; and \nsaid proposed packet network tunnel is unauthorized by said tunnel manager. \n\n\n\n7. The router of claim 5 wherein said controller accords a higher priority to maintaining said existing packet network tunnel than to establishing said proposed packet network tunnel when:\nneither said existing packet network tunnel nor said proposed packet network tunnel is authorized by said tunnel manager; and \nsaid existing packet network tunnel has a higher priority than said proposed packet network tunnel. \n\n\n\n8. The router of claim 5 wherein said controller accords a higher priority to establishing said proposed packet network tunnel than to maintaining said existing packet network tunnel when:\nneither said existing packet network tunnel nor said proposed packet network tunnel is authorized by said tunnel manager; and \nsaid proposed packet network tunnel has a higher priority than said existing packet network tunnel. \n\n\n\n9. A method comprising:\nmaintaining an existing packet network tunnel through a router; \nreceiving a request to establish a proposed packet network tunnel through said router; and \nestablishing said proposed packet network tunnel through said router when said proposed packet network tunnel is authorized by a tunnel manager dedicated to coordinating the establishment and maintenance of packet network tunnels in the packet network, the tunnel manager being dedicated to coordinating the establishment and maintenance of packet network tunnels in the packet network, the tunnel manager being operative to analyze network resources and evaluate allocation of resources to construction of tunnels and to designate existing and proposed tunnels as authorized or unauthorized without intervention by an operator. \n\n\n\n10. The method of claim 9 further comprising establishing said proposed packet network tunnel through said router when:\ni. said proposed packet network tunnel is unauthorized by said tunnel manager, and \nii. the resources necessary for establishing said proposed packet network tunnel through said router are available without tearing down said existing packet network tunnel. \n\n\n\n11. The method of claim 9 further comprising establishing said proposed packet network tunnel through said router when:\ni. said proposed packet network tunnel is unauthorized by said tunnel manager, \nii. said proposed packet network tunnel has a higher priority than said existing packet network tunnel, and \niii. the resources necessary for establishing said proposed packet network tunnel through said router would be available if said existing packet network tunnel is tom down at said router. \n\n\n\n12. The method of claim 9 further comprising tearing down said existing packet network tunnel at said router when:\ni. said existing packet network tunnel is unauthorized by said tunnel manager; and \nii. said existing packet network tunnel has a lower priority than said proposed packet network tunnel; and \niii. the resources use by said existing packet network tunnel at said router are necessary for establishing said proposed packet network tunnel through said router. \n\n\n\n13. A method comprising:\nmaintaining an existing packet network tunnel through a router; \nreceiving a request to establish a proposed packet network tunnel through said router; and \ncomprising tearing down said existing packet network tunnel at said router when: \ni. said existing packet network tunnel is unauthorized by a tunnel manager dedicated to coordinating the establishment and maintenance of packet network tunnels in the packet network, the tunnel manager being dedicated to coordinating the establishment and maintenance of packet network tunnels in the packet network, the tunnel manager being operative to analyze network resources and evaluate allocation of resources to construction of tunnels and to designate existing and proposed tunnels as authorized or unauthorized without intervention by an operator; \nii. said existing packet network tunnel has a lower priority than said proposed packet network tunnel; and \niii the resources used by said existing packet network tunnel at said router are necessary for establishing said proposed packet network tunnel through said router. \n\n\n\n14. The method of claim 13 further comprising establishing said proposed packet network tunnel through said router when said proposed packet network tunnel is authorized by a tunnel manager.\n\n\n15. The method of claim 13 further comprising establishing said proposed packet network tunnel through said router when:\ni. said proposed packet network tunnel is unauthorized by said tunnel manager, and \nii. the resources necessary for establishing said proposed packet network tunnel through said router are available without tearing down said existing packet network tunnel. \n\n\n\n16. The method of claim 13 further comprising establishing said proposed packet network tunnel through said router when:\ni. said proposed packet network tunnel is unauthorized by said tunnel manager; \nii. said proposed packet network tunnel has a higher priority than said existing packet network tunnel; and \niii. the resources necessary for establishing said proposed packet network tunnel through said router would be available if said existing packet network tunnel is torn down at said router.\n |  | 16 | Method and apparatus for packet network tunnel management | US06839353 | ['B1', 'B1', 'B1', 'B1']
A | 1. A scheduling circuit comprising:\na plurality of schedulers to which a plurality of service classes and differing priorities are assigned, respectively; \nwherein said plurality of schedulers carries out port connection assignments to assign input ports and output ports to be used in switching operations, each of the plurality of schedulers making respective said port connection assignments based on a connection assignment result received directly from at least one other of said plurality of schedulers which has a relatively higher priority if a higher priority said scheduler exists, in response to a connection assignment request externally received, and wherein each of said plurality of schedulers provides another of said connection assignment results to at least one relatively lower priority said scheduler if such a lower priority said scheduler exists. \n\n\n\n2. The scheduling circuit according to claim 1, wherein each of said plurality of schedulers carries out the port connection assignment such that input ports and output ports to be used in the switching operation are not overlapped with the input ports and the output ports designated by the connection assignment result from said at least scheduler having a higher priority.\n\n\n3. The scheduling circuit according to claim 2, wherein each of said plurality of schedulers includes an assignment request mask circuit which masks said connection assignment request corresponding to the input ports and the output ports designated by the connection assignment result from said at least scheduler having the higher priority.\n\n\n4. The scheduling circuit according to claim 3, wherein each of said plurality of schedulers further includes an assignment result transmission circuit which transmits said connection assignment result obtained by said port connection assignment directly to at least one of said plurality of schedulers which has a relatively lower priority.\n\n\n5. The scheduling circuit according to claim 4, wherein said connection assignment result is composed of information representing the input ports and the output ports which are already used.\n\n\n6. The scheduling circuit according to claim 4, wherein said connection assignment result is composed of information representing the input ports and the output ports which are not yet used.\n\n\n7. The scheduling circuit according to claim 4, wherein said connection assignment result is composed of an M&#xd7;N matrix indicative of combinations of the input ports and the output ports to which the connection assignments have been performed, where, M is a natural number and represents the number of the input ports and N is a natural number and represents the number of the output ports.\n\n\n8. A scheduling method comprising:\nproviding a plurality of schedulers to which a plurality of service classes and differing priorities are assigned, respectively; and \ncarrying out a port connection assignment to assign input ports and output ports to be used in a switching operation in each of said plurality of schedulers, each of the plurality of schedulers making respective said port connection assignments based on a connection assignment result received directly from at least one other of said plurality of schedulers which has a relatively higher priority if a higher priority said scheduler exists, in response to a connection assignment request externally received, and wherein each of said plurality of schedulers provides another of said connection assignment results to at least one relatively lower priority said scheduler if such a lower priority said scheduler exists. \n\n\n\n9. The scheduling method according to claim 8, wherein said carrying out step performs such that input ports and output ports to be used in the switching operation are not overlapped with the input ports and the output ports designated by the connection assignment result from said at least scheduler having a higher priority.\n\n\n10. The scheduling method according to claim 9, wherein said carrying out step includes:\nmasking said connection assignment request corresponding to the input ports and the output ports designated by the connection assignment result from said at least scheduler having the higher priority. \n\n\n\n11. The scheduling method according to claim 10, said carrying out step includes:\ntransmitting a connection assignment result obtained by said port connection assignment directly to at least one of said plurality of schedulers which has a relatively lower priority. \n\n\n\n12. The scheduling method according to claim 11, wherein said connection assignment result is composed of information representing an input port and an output port which are at a used state.\n\n\n13. The scheduling circuit according to claim 11, wherein said connection assignment result is composed of information representing the input ports and the output ports which are not yet used.\n\n\n14. The scheduling circuit according to claim 11, wherein said connection assignment result is composed of an M&#xd7;N matrix indicative of combinations of the input ports and the output ports to which the connection assignments have been performed, where, M is a natural number and represents the number of the input ports and N is a natural number and represents the number of the output ports. |  | 14 | Scheduling circuit and scheduling method for dealing with service classes with differing priorities | US06839354 | ['B1', 'B1']
N | 1. A cable modem, comprising:\na host for receiving messages directed to the cable modem; \na first set of memory buffers for storing messages; \na media access controller (MAC) structured to receive a first message from a cable network and store the first message in a first memory buffer of the first set; \na downstream forwarding task structured to determine whether the first message is directed to the host; \na second set of memory buffers; \na second host receive task structured to copy the first message into a second memory buffer of the second set, release the first memory buffer for re-use by the MAC, and pass control of the first message to the second host for processing using the second memory buffer. \n\n\n\n2. The cable modem of claim 1, further comprising:\na CPE interface structured to receive a second message from a CPE and store the second message in an interface buffer; and \nan upstream forwarding task structured to determine whether the second message is directed to the MAC and forward the second message to the MAC, wherein the MAC is structured to forward the second message to the cable network and release the interface buffer for subsequent use by the CPE interface. \n\n\n\n3. The cable modem of claim 2 wherein the CPE interface is an Ethernet interface that receives Ethernet frames from the CPE.\n\n\n4. The cable modem of claim 2, further comprising:\na local host transmit task structured to receive a third message from the host and forward the third message to the MAC, wherein the MAC is structured to forward the third message to the cable network. \n\n\n\n5. The cable modem of claim 4, further comprising an upstream MAC queue structure to receive the second and third messages, wherein the MAC transmits the messages in sequential order from the upstream MAC queue to the cable network.\n\n\n6. The cable modem of claim 1, further comprising:\na CPE interface structured to receive a second message from a CPE and store the second message in an interface buffer; and \na local host receive task structured to determine whether the second message is directed to the host and forward the second message to the host, wherein the host is structured to process the second message and release the interface buffer for subsequent use by the CPE interface. \n\n\n\n7. A cable modem, comprising:\na host for receiving messages directed to the cable modem, the host being associated with a unique network address; \na media access controller (MAC) structured to provide an interface between a cable network and the cable modem; \na customer premises equipment (CPE) interface structured to provide an interface between one or more CPEs and the cable modem; \na bridge connected between the host, MAC, and CPE interface and structured to transmit messages from the MAC and CPE interface to the host and from the host to the MAC and CPE interface. \n\n\n\n8. The cable modem of claim 7 wherein the bridge includes:\na first set of memory buffers for storing messages, wherein the MAC is structured to receive a first message from the cable network and store the first message in a first memory buffer of the first set; and \na downstream forwarding task structured to forward the first message to either the host or the CPE interface in response to determining whether the first message is directed to the host or to the one or more CPEs. \n\n\n\n9. The cable modem of claim 8 wherein the bridge further includes a host receive task structured to copy the first message into a second memory buffer, release the first memory buffer for re-use by the MAC, and pass control of the first message to the host for processing using the second memory buffer.\n\n\n10. The cable modem of claim 7 wherein the CPE interface is structured to receive a message from the one or more CPEs and store the second message in an interface buffer; the bridge includes an upstream forwarding task structured to determine whether the message is directed to the MAC and forward the second message to the MAC; and the MAC is structured to forward the message to the cable network and release the interface buffer for subsequent use by the CPE interface.\n\n\n11. The cable modem of claim 7 wherein the CPE interface is an Ethernet interface that receives Ethernet frames from, and transmits Ethernet frames to, the one or more CPEs.\n\n\n12. The cable modem of claim 7, wherein the bridge further includes a local host transmit task structured to receive a first message from the host and forward the first message to the MAC, wherein the MAC is structured to forward the first message to the cable network.\n\n\n13. The cable modem of claim 12, wherein the CPE interface is structured to receive a second message from the one or more CPEs and store the second message in an interface buffer, wherein the bridge includes:\nan upstream MAC queue structure, wherein the local host transmit task is structured to store the first message in the upstream MAC queue structure; and \nan upstream forwarding task structured to determine whether the second message is directed to the MAC and place the second message in the upstream MAC queue structure, wherein the MAC is structured to transmit the messages in sequential order from the upstream MAC queue to the cable network and release the interface buffer for subsequent use by the CPE interface. \n\n\n\n14. The cable modem of claim 7 where the CPE interface is structured to receive a message from the one or more CPEs and store the message in an interface buffer; and the bridge further includes:\na local host receive task structured to determine whether the message is directed to the host and forward the message to the host, wherein the host is structured to process the message and release the interface buffer for subsequent use by the CPE interface. \n\n\n\n15. A method of interfacing a cable network with a customer premises equipment (CPE) using a cable modem, the method comprising:\nreceiving a first message from the cable network; \nstoring the first message in the cable modem; \ndetermining whether the first message is directed to the CPE or a host of the cable modem, the host having a unique network address; \nforwarding the first message to the host and processing the first message in the host in response to determining that the first message is directed to the host; \nforwarding the first message to the CPE in response to determining that the first message is directed to the CPE; \nreceiving a second message from the CPE; \nstoring the second message in the cable modem; \ndetermining that the second message is directed to the host of the cable modem; and \nforwarding the second message to the host and processing the second message in the host in response to determining that the second message is directed to the host. \n\n\n\n16. The method of claim 15, further comprising:\nplacing a third message from the host in an upstream queue; \nreceiving a fourth message from the CPE; \nplacing the fourth message in the upstream queue; and \ntransmitting the third and fourth messages in sequential order from the upstream queue to the cable network.\n |  | 16 | Cable modem link layer bridge | US06839355 | ['B1', 'B1', 'B1', 'A2']
A | 1. A method of operating a mobile terminal to support a Voice Over Internet Protocol (VOIP) telephony call, the method comprising:\nreceiving a voice signal from a user; \ndetermining a data rate to be employed for encoding the voice signal; \nencoding the voice signal at the data rate to create a VOIP payload; \ncreating a VOIP datagram that includes a header, control information, and the VOIP payload, wherein the control information includes a command mode request, a frame quality index, and a frame type index; and \ntransmitting the VOIP datagram on a reverse wireless link to a base station of a wireless network. \n\n\n\n2. The method of claim 1, wherein the command mode request indicates a data rate at which the base station desires to receive a VOIP payload of a VOIP datagram received from the base station across a forward wireless link.\n\n\n3. The method of claim 1, wherein the frame quality index is set to indicate that the VOIP payload is valid.\n\n\n4. The method of claim 1, wherein the frame type index indicates a data rate of the VOIP payload.\n\n\n5. The method of claim 1, wherein:\nthe VOIP payload is silent; and \nthe frame type index indicates that the VOIP payload is silent. \n\n\n\n6. The method of claim 1, wherein the control information is located in the VOIP datagram between the header and the VOIP payload.\n\n\n7. The method of claim 6, wherein the control information includes eight bits.\n\n\n8. The method of claim 7, wherein:\nthe command mode request comprises three bits; \nthe frame quality index comprises one bit; and \nthe frame type index comprises four bits. \n\n\n\n9. The method of claim 1, wherein the data rate is based upon a command received from the base station.\n\n\n10. The method of claim 1, wherein the data rate is based upon the quality of a wireless link between the mobile station and the base station.\n\n\n11. A method of operating a mobile terminal to support a Voice Over Internet Protocol (VOIP) telephony call, the method comprising:\nreceiving a VOIP datagram on a forward link from a base station on a wireless forward link, wherein the VOIP datagram includes a header, control information, and the VOIP payload, wherein the control information includes a command mode request, a frame quality index, and a frame type index; \ndetermining, from the control information, a data rate to be employed for decoding the VOIP payload; \ndetermining, from the control information, whether the VOIP payload has been corrupted in its transmission from the base station on the wireless forward link; \nwhen the VOIP payload has not been corrupted, decoding the VOIP payload at the data rate to create a voice signal and presenting the voice signal to the user; and \nwhen the VOIP payload has been corrupted, performing error recovery operations to present another voice signal to the user. \n\n\n\n12. The method of claim 11, further comprising creating a subsequent VOIP datagram at a data rate based upon the command mode request.\n\n\n13. The method of claim 11, further comprising:\ndetermining, at a lower protocol layer, that the VOIP payload has been corrupted; and \nsetting the frame quality indicator of the higher protocol layer VOIP datagram control information to indicate that the VOIP payload has been corrupted. \n\n\n\n14. The method of claim 11, wherein the frame type index indicates a data rate of the VOIP payload.\n\n\n15. The method of claim 11, wherein:\nthe VOIP payload is silent; and \nthe frame type index indicates that the VOIP payload is silent. \n\n\n\n16. The method of claim 11, wherein the control information is located in the VOIP datagram between the header and the VOIP payload.\n\n\n17. The method of claim 16, wherein the control information includes eight bits.\n\n\n18. The method of claim 17, wherein:\nthe command mode request comprises three bits; \nthe frame quality index comprises one bit; and \nthe frame type index comprises four bits. \n\n\n\n19. The method of claim 11, wherein the data rate is based upon the quality of a wireless link between the mobile station and the base station.\n\n\n20. The method of claim 11, wherein the data rate is based upon available wireless link resources of the base station.\n\n\n21. A method of operating a base station to support a Voice Over Internet Protocol (VOIP) telephony call, the method comprising:\nreceiving a VOIP datagram from a mobile station on a reverse wireless link, wherein the VOIP datagram includes a header, control information, and the VOIP payload, wherein the control information includes a command mode request, a frame quality index, and a frame type index; \nwherein the command mode request indicates a requested data rate for the VOIP payload of a subsequent VOIP datagram to be transmitted to the mobile station; \ndetermining a different data rate for the VOIP payload of a subsequent VOIP datagram to be transmitted to the mobile station; \naltering the command mode request to indicate the different data rate; and \nforwarding the VOIP datagram to a VOIP terminal. \n\n\n\n22. The method of claim 21, further comprising:\ndetermining that the VOIP payload has been corrupted on the reverse wireless link; and \nsetting the frame quality indicator to indicate the corrupted VOIP payload. \n\n\n\n23. The method of claim 21, wherein the frame type index indicates a data rate of the VOIP payload.\n\n\n24. The method of claim 21, wherein:\nthe VOIP payload is silent; and \nthe frame type index indicates that the VOIP payload is silent. \n\n\n\n25. The method of claim 21, wherein the control information is located in the VOIP datagram between the header and the VOIP payload.\n\n\n26. The method of claim 25, wherein the control information includes eight bits.\n\n\n27. The method of claim 26, wherein:\nthe command mode request comprises three bits; \nthe frame quality index comprises one bit; and \nthe frame type index comprises four bits. \n\n\n\n28. The method of claim 21, wherein the different data rate is based upon the quality of a wireless link between the mobile station and the base station.\n\n\n29. The method of claim 21, wherein the different data rate is based upon the wireless link requirements of the base station.\n\n\n30. The method of claim 21, wherein the VOIP datagram control information is altered based upon information obtained from a lower protocol layer.\n\n\n31. A method of operating a base station to support a Voice Over Internet Protocol (VOIP) telephony call, the method comprising:\nreceiving a VOIP datagram from a VOIP terminal, wherein the VOIP datagram includes a header, control information, and the VOIP payload, wherein the control information includes a command mode request, a frame quality index, and a frame type index; \nwherein the VOIP datagram is to be transmitted to a mobile terminal on a forward wireless link; \nwherein the command mode request indicates a commanded data rate for the VOIP payload of a subsequent VOIP datagram to be received from the mobile station on a reverse wireless link; \ndetermining a different data rate for the VOIP payload of the subsequent VOIP datagram; \naltering the command mode request to indicate the different data rate; and \nforwarding the VOIP datagram to the mobile station on the forward wireless link. \n\n\n\n32. The method of claim 31, wherein the frame type index indicates a data rate of the VOIP payload.\n\n\n33. The method of claim 31, wherein:\nthe VOIP payload is silent; and \nthe frame type index indicates that the VOIP payload is silent. \n\n\n\n34. The method of claim 31, wherein the control information is located in the VOIP datagram between the header and the VOIP payload.\n\n\n35. The method of claim 34, wherein the control information includes eight bits.\n\n\n36. The method of claim 35, wherein:\nthe command mode request comprises three bits; \nthe frame quality index comprises one bit; and \nthe frame type index comprises four bits. \n\n\n\n37. The method of claim 31, wherein the different data rate is based upon the quality of a wireless link between the mobile station and the base station.\n\n\n38. The method of claim 31, wherein the different data rate is based upon the wireless link requirements of the base station.\n\n\n39. A mobile station that supports Voice Over Internet Protocol (VOIP) telephony, the base station comprising:\nan antenna; \na Radio Frequency unit coupled to the antenna; and \nat least one digital processor coupled to the Radio Frequency unit that executes software instructions causing the mobile station to: \nreceive a voice signal from a user; \ndetermine a data rate to be employed for encoding the voice signal; \nencode the voice signal at the data rate to create a VOIP payload; \ncreate a VOIP datagram that includes a header, control information, and the VOIP payload, wherein the control information includes a command mode request, a frame quality index, and a frame type index; and \ntransmit the VOIP datagram on a reverse wireless link to a base station of a wireless network. \n\n\n\n40. A mobile station that supports Voice Over Internet Protocol (VOIP) telephony, the base station comprising:\nan antenna; \na Radio Frequency unit coupled to the antenna; and \nat least one digital processor coupled to the Radio Frequency unit that executes software instructions causing the mobile station to: \nreceive a VOIP datagram on a forward link from a base station on a wireless forward link, wherein the VOIP datagram includes a header, control information, and the VOIP payload, wherein the control information includes a command mode request, a frame quality index, and a frame type index; \ndetermine, from the control information, a data rate to be employed for decoding the VOIP payload; \ndetermine, from the control information, whether the VOIP payload has been corrupted in its transmission from the base station on the wireless forward link; \nwhen the VOIP payload has not been corrupted, decode the VOIP payload at the data rate to create a voice signal and present the voice signal to the user; and \nwhen the VOIP payload has been corrupted, perform error recovery operations to present another voice signal to the user. \n\n\n\n41. A base station that supports Voice Over Internet Protocol (VOIP) telephony, the base station comprising:\nan antenna; \na Radio Frequency unit coupled to the antenna; and \nat least one digital processor coupled to the Radio Frequency unit that executes software instructions causing the mobile station to: \nreceive a VOIP datagram from a VOIP terminal, wherein the VOIP datagram includes a header, control information, and the VOIP payload, wherein the control information includes a command mode request, a frame quality index, and a frame type index; \nwherein the VOIP datagram is to be transmitted to a mobile terminal on a forward wireless link; \nwherein the command mode request indicates a commanded data rate for the VOIP payload of a subsequent VOIP datagram to be received from the mobile station on a reverse wireless link; \ndetermine a different data rate for the VOIP payload of the subsequent VOIP datagram; \nalter the command mode request to indicate the different data rate; and \nforward the VOIP datagram to the mobile station on the forward wireless link. \n\n\n\n42. A base station that supports Voice Over Internet Protocol (VOIP) telephony, the base station comprising:\nan antenna; \na Radio Frequency unit coupled to the antenna; and \nat least one digital processor coupled to the Radio Frequency unit that executes software instructions causing the mobile station to: \nreceive a VOIP datagram from a VOIP terminal, wherein the VOIP datagram includes a header, control information, and the VOIP payload, wherein the control information includes a command mode request, a frame quality index, and a frame type index; \nwherein the VOIP datagram is to be transmitted to a mobile terminal on a forward wireless link; \nwherein the command mode request indicates a commanded data rate for the VOIP payload of a subsequent VOIP datagram to be received from the mobile station on a reverse wireless link; \ndetermine a different data rate for the VOIP payload of the subsequent VOIP datagram; \nalter the command mode request to indicate the different data rate; and \nforward the VOIP datagram to the mobile station on the forward wireless link. \n\n\n\n43. A plurality of software instructions stored on a media that, upon execution by a mobile station, cause the mobile station support Voice Over Internet Protocol (VOIP) telephony, the plurality of software instructions comprising:\na set of instructions executed by the mobile station that cause the mobile station to receive a VOIP datagram on a forward link from a base station on a wireless forward link, wherein the VOIP datagram includes a header, control information, and the VOIP payload, wherein the control information includes a command mode request, a frame quality index, and a frame type index; \na set of instructions executed by the mobile station that cause the mobile station to determine, from the control information, a data rate to be employed for decoding the VOIP payload; \na set of instructions executed by the mobile station that cause the mobile station to determine, from the control information, whether the VOIP payload has been corrupted in its transmission from the base station on the wireless forward link; \na set of instructions executed by the mobile station that cause the mobile station to, when the VOIP payload has not been corrupted, decode the VOIP payload at the data rate to create a voice signal and present the voice signal to the user; and \na set of instructions executed by the mobile station that cause the mobile station to, when the VOIP payload has been corrupted, perform error recovery operations to present another voice signal to the user. \n\n\n\n44. A plurality of software instructions stored on a media that, upon execution by a mobile station, cause the mobile station to support Voice Over Internet Protocol (VOIP) telephony, the plurality of software instructions comprising:\na set of instructions executed by the mobile station that cause the mobile station to receive a VOIP datagram on a forward link from a base station on a wireless forward link, wherein the VOIP datagram includes a header, control information, and the VOIP payload, wherein the control information includes a command mode request, a frame quality index, and a frame type index; \na set of instructions executed by the mobile station that cause the mobile station to determine, from the control information, a data rate to be employed for decoding the VOIP payload; \na set of instructions executed by the mobile station that cause the mobile station to determine, from the control information, whether the VOIP payload has been corrupted in its transmission from the base station on the wireless forward link; \na set of instructions executed by the mobile station that cause the mobile station to when the VOIP payload has not been corrupted, decode the VOIP payload at the data rate to create a voice signal and present the voice signal to the user; and \na set of instructions executed by the mobile station that cause the mobile station to, when the VOIP payload has been corrupted, perform error recovery operations to present another voice signal to the user. \n\n\n\n45. A plurality of software instructions stored on a media that, upon execution by a base station, cause the base station to support Voice Over Internet Protocol (VOIP) telephony, the plurality of software instructions comprising:\na set of instructions executed by the base station that cause the base station to receive a VOIP datagram from a VOIP terminal, wherein the VOIP datagram includes a header, control information, and the VOIP payload, wherein the control information includes a command mode request, a frame quality index, and a frame type index; \nwherein the VOIP datagram is to be transmitted to a mobile terminal on a forward wireless link; \nwherein the command mode request indicates a commanded data rate for the VOIP payload of a subsequent VOIP datagram to be received from the mobile station on a reverse wireless link; \na set of instructions executed by the base station that cause the base station to determine a different data rate for the VOIP payload of the subsequent VOIP datagram; \na set of instructions executed by the base station that cause the base station to alter the command mode request to indicate the different data rate; and \na set of instructions executed by the base station that cause the base station to forward the VOIP datagram to the mobile station on the forward wireless link. \n\n\n\n46. A plurality of software instructions stored on a media that, upon execution by a base station, cause the base station to support Voice Over Internet Protocol (VOIP) telephony, the plurality of software instructions comprising:\na set of instructions executed by the base station that cause the base station to receive a VOIP datagram from a VOIP terminal, wherein the VOIP datagram includes a header, control information, and the VOIP payload, wherein the control information includes a command mode request, a frame quality index, and a frame type index; \nwherein the VOIP datagram is to be transmitted to a mobile terminal on a forward wireless link; \nwherein the command mode request indicates a commanded data rate for the VOIP payload of a subsequent VOIP datagram to be received from the mobile station on a reverse wireless link; \na set of instructions executed by the base station that cause the base station to determine a different data rate for the VOIP payload of the subsequent VOIP datagram; \na set of instructions executed by the base station that cause the base station to alter the command mode request to indicate the different data rate; and \na set of instructions executed by the base station that cause the base station to forward the VOIP datagram to the mobile station on the forward wireless link.\n |  | 46 | System and method for controlling a wireless packet switched voice call | US06839356 | ['B2', 'B1', 'B1', 'A1']
N | 1. A transmission system comprising at least a transmitter and a receiver, the receiver comprising calculation modules designed for communicating with each other via an interconnection network comprising a forward path and a return path, the network serving to realize\nunidirectional local communications between mutually neighboring calculation modules in the forward path and the return path and \nunidirectional global communications between non-neighboring calculation modules; \nwherein the local and global communications are realized by means of a programmable sequence of interconnection cells, each interconnection cell connected to at least one calculation module, referred to as current module, and the interconnection cells comprise: \nmultiplexing means which are connected to neighboring cells for multiplexing data originating from different modules in the forward path and the return path; and \nmemory means for storing data traversing between two non-neighboring modules situated at least in the forward path or in the return path, the memory means connected to the respective multiplexing means upstream and downstream of the current module such that the data pass through at most two neighboring cells in one calculation cycle. \n\n\n\n\n2. A system as claimed in claim 1, wherein the multiplexing means are connected to the forward and return paths such that data pass between the forward and return paths.\n\n\n3. A system as claimed in claim 1, wherein at least one interconnection cell is connected to two calculation modules, one of the two calculation modules coupled to the forward path and the other of the two calculation modules coupled to the return path, and the two calculation modules communicate with each other through the multiplexing means.\n\n\n4. A system as claimed in claim 3, wherein the multiplexing means are connected such that data communicated between the two calculation modules pass through at most two multiplexers in one calculation cycle.\n\n\n5. A system as claimed in claim 1, wherein the receiver is a receiver for entertainment media.\n\n\n6. A system as claimed in claim 5, wherein the receiver is a TV receiver.\n\n\n7. A system as claimed in claim 1, wherein the calculation modules are filtering units.\n\n\n8. A receiver comprising calculation modules designed for communicating with each other via an interconnection network comprising a forward path and a return path, the network serving to realize\nunidirectional local communications between mutually neighboring calculation modules in the forward path and the return path and \nunidirectional global communications between non-neighboring calculation modules; \nwherein the local and global communications are realized by means of a programmable sequence of interconnection cells, each interconnection cell connected to at least one calculation module, referred to as current module, and the interconnection cells comprise: \nmultiplexing means which are connected to neighboring cells for multiplexing data originating from different modules in the forward path and the return path; and \nmemory means for storing data traversing between two non-neighboring modules situated at least in the forward path or in the return path, the memory means connected to the respective multiplexing means upstream and downstream of the current module such that the data pass through at most two neighboring cells in one calculation cycle. \n\n\n\n\n9. A receiver as claimed in claim 8, wherein the multiplexing means are connected to the forward and return paths such that data pass between the forward and return paths.\n\n\n10. A receiver as claimed in claim 8, wherein at least one interconnection cell is connected to two calculation modules, one of the two calculation modules coupled to the forward path and the other of the two calculation modules coupled to the return path, and the two calculation modules communicate with each other through the multiplexing means.\n\n\n11. A receiver as claimed in claim 10, wherein the multiplexing means are connected such that data communicated between the two calculation modules pass through at most two multiplexers in one calculation cycle.\n\n\n12. A receiver as claimed in claim 8, wherein the receiver is a receiver for entertainment media.\n\n\n13. A receiver as claimed in claim 12, wherein the receiver is a TV receiver.\n\n\n14. A receiver as claimed in claim 8, herein the calculation modules are filtering units.\n\n\n15. An interconnection network for interconnecting calculation modules in a data communication system which comprises a forward path and a return path, the network serving to realize\nunidirectional local communications between mutually neighboring calculation modules in the forward path and the return path and \nunidirectional global communications between non-neighboring calculation modules; \nwherein the local and global communications are realized by means of a programmable sequence of interconnection cells, each interconnection cell connected to at least one calculation module, referred to as current module, and the interconnection cells comprise: \nmultiplexing means which are connected to neighboring cells for multiplexing data originating from different modules in the forward path and the return path; and \nmemory means for storing data traversing between two non-neighboring modules situated at least in the forward path or in the return path, the memory means connected to the respective multiplexing means upstream and downstream of the current module such that the data pass through at most two neighboring cells in one calculation cycle. \n\n\n\n\n16. A network as claimed in claim 15, wherein the multiplexing means are connected to the forward and return paths such that data pass between said forward and return paths.\n\n\n17. A network as claimed in claim 15, wherein at least one interconnection cell is connected to two calculation modules, one of the two calculation modules coupled to the forward path and the other of the two calculation modules coupled to the return path, the two calculation modules communicating with each other through the multiplexing means.\n\n\n18. A network as claimed in claim 17, wherein the multiplexing means are connected such that data communicated between the two calculation modules pass through at most two multiplexers in one calculation cycle.\n\n\n19. A network as claimed in claim 15, wherein the calculation modules are filtering units. |  | 19 | Transmission system, receiver, and interconnection network | US06839357 | ['B1', 'B1']
A | 1. A relaying apparatus comprising:\ninput side accommodating portions including input side queues, \na plurality of output side accommodating portions respectively including output side queues, and \na switch fabric for mutually connecting the input side queues and the output side queues in a mesh form, \neach of the input side accommodating portions including; \noutput side-addressed queue managers provided corresponding to each output side accommodating portion as a destination which select, upon a selection of a bandwidth guaranteed packet or a bandwidth non-guaranteed packet, the bandwidth guaranteed packet so as to guarantee a bandwidth, and which output a priority/non-priority signal for indicating which of the bandwidth guaranteed packet and the bandwidth non-guaranteed packet has been selected, and an output demand signal for demanding an output of the selected packet, and \nan inter-output link manager which, in a time slot of a fixed period, selects any of the output side-addressed queue managers in which a corresponding output side accommodating portion as a destination has an empty area in its priority queue when the output demand signal is outputted and the priority/non-priority signal indicates priority, or selects any of the output side-addressed queue managers in which a corresponding output side accommodating portion as a destination has an empty area in its non-priority queue when the output demand signal is outputted and the priority/non-priority signal indicates non-priority, for outputting a packet selected by the output side-addressed queue manager. \n\n\n\n2. The relaying apparatus as claimed in claim 1 wherein the time slot is preliminarily allocated to each output side-addressed queue manager, and the inter-output link manager selects the output side-addressed queue manager in a predetermined allocation order when the output demand signal is outputted in each time slot and the priority/non-priority queue corresponding to the priority/non-priority signal has the empty area, and dynamically selects either of the output side-addressed queue managers in a time slot in which no output demand signal is outputted or both of the priority and non-priority queues are full.\n\n\n3. The relaying apparatus as claimed in claim 2 wherein in empty time slots generated within the fixed period, the inter-output link manager selects any of the output side-addressed queue managers in which a corresponding output side accommodating portion as a destination has an empty area in its non-priority queue from among all of the output side-addressed queue managers which output the output demand signals and in which priority/non-priority signals indicate the non-priority.\n\n\n4. The relaying apparatus as claimed in claim 1 wherein in each time slot the inter-output link manager preferentially selects any of the output side-addressed queue managers in which a corresponding output side accommodating portion as a destination has an empty area in its priority queue from among the output side-addressed queue managers which output the output demand signals and in which priority/non-priority signals indicate the priority.\n\n\n5. The relaying apparatus as claimed in claim 4 wherein the inter-output link manager selects a same output side-addressed queue manager a plurality of times within the fixed period.\n\n\n6. The relaying apparatus as claimed in claim 1 wherein the input side accommodating portion assigns an identifier indicating the priority or non-priority respectively to the bandwidth guaranteed packet or bandwidth non-guaranteed packet, so that the output side accommodating portion recognizes a received packet as either of the bandwidth guaranteed packet or bandwidth non-guaranteed packet based on the identifier.\n\n\n7. The relaying apparatus as claimed in claim 1 wherein the input side accommodating portions and the output side accommodating portions further manage the bandwidth guaranteed packet divided into a plurality of queues with a priority order.\n\n\n8. The relaying apparatus as claimed in claim 1 wherein the input side accommodating portions and the output side accommodating portions manage the bandwidth non-guaranteed packet divided into a plurality of queues.\n\n\n9. The relaying apparatus as claimed in claim 1 wherein the packet comprises an arbitrary length packet, and the output side-addressed queue managers insert one or more arbitrary length packets into the time slot.\n\n\n10. The relaying apparatus as claimed in claim 9 wherein the time slot is divided into a plurality of sub-time slots, which are inserted with the packets.\n\n\n11. The relaying apparatus as claimed in claim 1 wherein the priority and non-priority queues can simultaneously store the packets which simultaneously arrive within a same time slot from the input side accommodating portions.\n\n\n12. The relaying apparatus as claimed in claim 3 wherein in the empty time slots generated within the fixed period, the selection is performed by a round-robin method unrestrained by the fixed period. |  | 12 | Relaying apparatus | US06839358 | ['B2', 'B1', 'B1', 'B1', 'B1', 'A1']
N | 1. In a data packet router, a line card for interfacing to a standard data link having a first transmission capacity, comprising:\na first portion interfacing to the router and having a plurality of ports or packet processing engines each with a transmission capacity less than that of the standard data link; and \na second portion having a framer compatible with the standard data link coupled to the standard data link, an ingress and an egress data path between the framer and the slower ports or engines, each with separate ingress buffers and egress buffers for each slower port, and an interface control circuit controlling data packet transfers between the slower ports and the framer in both directions by extracting a key from incoming packets from the standard data link, processing the extracted key for each packet, and using selected bits of the result to map the packet to an individual one of the slower ports. \n\n\n\n2. The line card of claim 1 wherein the standard data link is one of OC-192c-compatible or 10 Gigabit Ethernet compatible, and the slower ports are OC-48c ports.\n\n\n3. The line card of claim 1 wherein the processing is by a hashing function.\n\n\n4. The line card of claim 1 wherein the key for an incoming Internet Protocol (IP) packet is the source address, destination address (SA/DA) pair, producing a unique result, such that all packets having a common SA/DA pair are routed by the same slower port, using a selected pair of bits from the result.\n\n\n5. The line card of claim 1 wherein labels of multi-protocol label-switching (MPLS) packets are processed to map MPLS packets to the slower ports.\n\n\n6. The line card of claim 1 wherein packets other than Internet Protocol (IP) and multi-protocol label-switching (MPLS) packets are processed by point-to-point protocol (PPP) code.\n\n\n7. In a data packet router, a line card for interfacing to a standard data link having a first transmission capacity, comprising:\na first portion interfacing to the router and having a plurality of ports or packet processing engines each with a transmission capacity less than that of the standard data link; and \na second portion having a framer compatible with the standard data link coupled to the standard data link, an ingress and an egress data path between the framer and the slower ports or engines, each with separate ingress buffers and egress buffers for each slower port, and an interface control circuit controlling data packet transfers between the slower ports and the framer in both directions; \nwherein the egress buffers are provided in a capacity to hold at least two maximum-size packets, and the control circuit pulls a packet from a buffer for the framer only if the buffer contains a complete packet. \n\n\n\n8. A method for enabling a data packet router line card having a plurality of ports or packet-processing engines to receive on a data link having a capacity greater than the capacity of any one of the ports, comprising the steps of:\n(a) adding a framer to the card for coupling to the data link; \n(b) coupling the framer to slower ports through an interface control circuit and buffers dedicated one-to-one to each port; \n(c) extracting a key from each incoming data packet; and \n(d) using the key with a hashing function to map each packet to an individual ingress buffer, and hence to an individual port, the hashing function producing a unique bit map for each extracted key, specific bits of the bitmap selected and used to map the packet. \n\n\n\n9. The method of claim 8 wherein the plurality of ports are each SONET OC-48c compatible, and the data link is OC-192c compatible or 10 Gigabit Ethernet compatible.\n\n\n10. The method of claim 9 wherein the hash key for an incoming Internet Protocol (IP) packet is the source address, destination address (SA/DA) pair, producing a unique hash result, such that all packets having a common SA/DA pair are routed by the same port, using selected bits from the hash result.\n\n\n11. The method of claim 9 wherein labels of multi-protocol label-switching (MPLS) packets are hashed to map MPLS packets to the ports.\n\n\n12. The method of claim 9 wherein packets other than Internet Protocol (IP) and multi-protocol label-switching (MPLS) packets are hashed by point-to-point protocol (PPP) code.\n\n\n13. A method for enabling a data packet router line card having a plurality of ports or packet-processing engines to receive on a data link having a capacity greater than the capacity of any one of the ports, comprising the steps of:\n(a) adding a framer to the card for coupling to the data link; \n(b) coupling the framer to slower ports through an interface control circuit and buffers dedicated one-to-one to each port; \n(c) extracting a key from each incoming data packet; and \n(d) using the key with a mapping function to map each packet to an individual ingress buffer, and hence to an individual port; \nwherein the framer is also coupled to the ports through individual egress buffers each having a capacity to hold at least two maximum-size packets, and wherein the control circuit pulls a packet from an egress buffer for the framer only if the buffer contains a complete packet.\n |  | 13 | Method and apparatus for mapping data packets between lines of differing capacity at a router interface | US06839359 | ['B2', 'B1', 'B1', 'B1', 'B1', 'B1', 'B1', 'B1', 'B1', 'B1', 'B1', 'A1']
A | 1. A method of operating a FIFO memory to store and retrieve data packets, comprising the steps of\nproviding a head pointer indicating progressively where entries are to be written to the FIFO memory. \nproviding a tail pointer indicating progressively where entries are to be read from the FIFO memory, \nfor each packet stored in the memory, writing a status word including status data and a sync pattern, \nfor each packet to be read from the memory, \nreading the respective status word, \ndetermining whether the sync pattern matches a predetermined sync pattern; and \n(i) forwarding the packet when said status word meets predetermined criteria including match between the sync pattern and said predetermined sync pattern, \n(ii) preventing forwarding of said packet when said status word fails to meet said predetermined criteria. \n\n\n\n2. A method according to claim 1 including writing, for each packet, a corresponding bit mask and wherein said predetermined criteria include a match between a predetermined port and a port indicated by the bit mask. |  | 2 | FIFO storage including pointer misalignment detection | US06839360 | ['B2', 'A1']
N | 1. A method for sending communication signals to remotely located subscriber equipment, comprising:\nreceiving video signals from a video source and telephony signals from a telephony source multiplexed onto a single transmission stream, the telephony signals including voice signals; \nextracting the video signals from the transmission stream; \nplacing the video signals into an asymmetric data stream; \nextracting the telephony signals from the transmission stream; \nplacing the telephony signals into an asymmetric data stream; \nmodulating the telephony and video signals onto an intermediate transmission frequency; \nconverting the intermediate transmission frequency to a radio transmission frequency in order to transmit the telephony and video signals. \n\n\n\n2. The method of claim 1, wherein the intermediate transmission frequency provides isolation between telephony and video signal processing and transmission.\n\n\n3. The method of claim 1, further comprising:\nproviding a single frequency reference to process the telephony and video signals. \n\n\n\n4. The method of claim 1, wherein the telephony and video signals are modulated using quadrature phase shift key modulation.\n\n\n5. The method of claim 1, further comprising:\nimplementing each telephony and video signal processing functionality as a separate replaceable module with different physical structures; \ngrouping the replaceable modules together according to their respective functionalities. \n\n\n\n6. A method for receiving communication signals from remotely located subscriber equipment, comprising:\nreceiving telephony signals in an asymmetric data stream on an intermediate transmission frequency; \ndemodulating the telephony signals from the intermediate transmission frequency; \nreformatting the telephony signals into a symmetric format; \nmultiplexing the telephony signals; \ntransmitting the telephony signals to a central office; \nreceiving the telephony signals on a radio transmission frequency; \nconverting the radio transmission frequency to an intermediate transmission frequency. \n\n\n\n7. The method of claim 6, wherein the telephony signals in the asymmetric data stream are received in either a continuous or burst format.\n\n\n8. The method of claim 6, further comprising:\nproviding a single frequency reference to process the telephony signals. \n\n\n\n9. The method of claim 6, wherein the intermediate transmission frequency isolates telephony signal processing from telephony signal reception.\n\n\n10. The method of claim 6, further comprising:\nimplementing each telephony signal processing functionality as a separate replaceable module with different physical structures; \ngrouping the replaceable modules together according to their respective functionalities. \n\n\n\n11. A system for sending communication signals to remotely located subscriber equipment, comprising:\nmeans for receiving video signals from a video source and telephony signals from a telephony source multiplexed onto a single transmission stream, the telephony signals including voice signals; \nmeans for extracting the video signals from the transmission stream; \nmeans for placing the video signals into an asymmetric data stream; \nmeans for extracting the telephony signals from the transmission stream; \nmeans for placing the telephony signals into an asymmetric data stream; \nmeans for modulating the telephony and video signals onto an intermediate transmission frequency; \nmeans for converting the intermediate transmission frequency to a radio transmission frequency in order to transmit the telephony and video signals. \n\n\n\n12. The system of claim 13, wherein the intermediate transmission frequency provides isolation between telephony and video signal processing and transmission.\n\n\n13. The system of claim 11, further comprising:\nmeans for providing a single frequency reference to process the telephony and video signals. \n\n\n\n14. The system of claim 11, wherein the telephony and video signals are modulated using quadrature phase shift key modulation.\n\n\n15. The system of claim 11, further comprising:\nmeans for implementing each telephony and video signal processing functionality as a separate replaceable module with different physical structures; \nmeans for grouping the replaceable modules together according to their respective functionalities. \n\n\n\n16. A system for receiving communication signals from remotely located subscriber equipment, comprising:\nmeans for receiving telephony signals in an asymmetric data stream on an intermediate transmission frequency, the telephony signals including voice signals; \nmeans for demodulating the telephony signals from the intermediate transmission frequency; \nmeans for reformatting the telephony signals into a symmetric format; \nmeans for multiplexing the telephony signals; \nmeans for transmitting the telephony signals to a central office; \nmeans for receiving the telephony signals on a radio transmission frequency; \nmeans for converting the radio transmission frequency to an intermediate transmission frequency. \n\n\n\n17. The system of claim 16, wherein the telephony signals in the asymmetric data stream are received in either a continuous or burst format.\n\n\n18. The system of claim 16, further comprising:\nmeans for providing a single frequency reference to process the telephony signals. \n\n\n\n19. The system of claim 16, wherein the intermediate transmission frequency isolates telephony signal processing from telephony signal reception.\n\n\n20. The system of claim 16, further comprising:\nmeans for implementing each telephony signal processing functionality as a separate replaceable module with different physical structures; \nmeans for grouping the replaceable modules together according to their respective functionalities. \n |  | 20 | Local multipoint distribution service base station apparatus | US06839361 | ['B2', 'B1', 'B1', 'B1', 'B1', 'B1', 'B1', 'B1', 'B1', 'B1', 'B1', 'B1', 'A1']
A | 1. A laser system, comprising:\na) a laser resonator cavity defined by a flat mirror and an outcoupler mirror, said flat mirror and said outcoupler mirror oriented to form an optical resonant axis; \nb) a lasing element within the laser resonator cavity; \nc) optical pumping means proximate to said lasing element; and \nd) a saturable absorber Q-switch lying along the resonant axis, said Q-switch including a monocrystalline lattice spinel crystal structure and chemical composition Mg1-xCoxAlyOz, wherein x is greater than 0 and less than about 1, y is greater than 2 and less than about 8, and z is between about 4 and about 13, wherein the molar ratio of magnesium:cobalt:aluminum is (1&#x2212;x):x:y, wherein x is greater than 0 and less than about 1, y is greater than 2 and less than about 8, said lattice having tetrahedral and octahedral positions, and wherein most of the magnesium and cobalt occupy tetrahedral positions. \n\n\n\n2. The laser system of claim 1, wherein essentially all of the magnesium and cobalt occupy tetrahedral positions.\n\n\n3. The laser system of claim 2, wherein the saturable absorber Q-switch has an absorption band within about 4 nm of the lasing transition of the lasing element.\n\n\n4. The laser system of claim 3, wherein the saturable absorber Q-switch has an absorption band within about 2 nm of the lasing transition of the lasing element.\n\n\n5. The laser system of claim 2, wherein the lasing element is an Er:Yb:glass or Er3+:glass lasing element.\n\n\n6. The laser system of claim 5, wherein the saturable absorber Q-switch has an absorption band of about 1537 nm.\n\n\n7. The laser system of claim 5, wherein the saturable absorber Q-switch has an absorption band of about 1544 nm.\n\n\n8. The laser system of claim 2, wherein the lasing element is a Nd3+:YAlO3 lasing element.\n\n\n9. The laser system of claim 8, wherein the saturable absorber Q-switch has an absorption band of about 1360 nm.\n\n\n10. The laser system of claim 8, wherein the saturable absorber Q-switch has an absorption band of about 1365 nm.\n\n\n11. The laser system of claim 8, wherein the saturable absorber Q-switch has an absorption band of about 1337 nm.\n\n\n12. The laser system of claim 8, wherein y is about 4 and z is about 7.\n\n\n13. The laser system of claim 2, wherein the unit cell dimension of the saturable absorber Q-switch is between about 7.970 &#x212b; and about 8.083 &#x212b;.\n\n\n14. The laser system of claim 13, wherein y is about 2 and z is about 4.\n\n\n15. The laser system of claim 13, wherein y is about 6 and z is about 10.\n\n\n16. The laser system of claim 13, wherein cobalt is present in the monocrystalline lattice in an amount between about 0.020 atomic weight percent and about 0.043 atomic weight percent.\n\n\n17. The laser system of claim 2, wherein saturable absorber Q-switch has a decay time, &#x3c4;31, greater than about 30&#xd7;10&#x2212;6 seconds. |  | 17 | Cobalt-doped saturable absorber Q-switches and laser systems | US06839362 | ['B2', 'B1', 'A1', 'A1']
N | 1. A laser system, comprising:\nan actively mode-locked laser including a laser cavity, and an optical modulator in said laser cavity responsive to a modulation control signal to modulate at least one of an amplitude and a phase of light in said laser cavity at a modulation frequency to lock optical modes of said laser cavity, \na cavity length control element engaged to said laser cavity to control and adjust a cavity length of said laser cavity in response to a cavity length control signal; \na thermal control unit to control at least a temperature of a portion of said laser cavity in response to a temperature control signal; \na thermal sensor coupled to measure a temperature of said portion of said laser cavity under control of said thermal control unit to produce a temperature control signal to said thermal control unit; \nan optical detector receiving a portion of a laser output from said laser cavity to produce a detector output; \nan electrical signal mixer to mix a reference signal split from said modulation control signal with said detector output to produce a mixer output that includes an error signal indicating a frequency difference between said modulation frequency and a multiplicity of a longitudinal mode spacing of said laser cavity; \na phase delay unit coupled to a signal path of said reference signal to cause a phase delay in said reference signal in response to a phase delay control signal; \nat least one bandpass filter, having a spectral bandwidth covering at least frequencies associated with energy relaxation processes in said laser cavity, and coupled to respectively receive and filter another portion of said detector output to produce a filter output signal indicating noise in said laser output; \na digital control module to digitally process said filter output signal to extract noise information of said laser output, to digitally process said error signal to extract said frequency difference caused by said laser cavity length, to digitally process said temperature signal to determine a measured temperature of said portion of said laser cavity, wherein said digital control module is operable to produce said cavity length control signal in response to said frequency difference, said temperature control signal, and said phase delay control signal, in response to said noise information of said laser output. \n\n\n\n2. The laser system as in claim 1, wherein said optical modulator includes a bias input port to receive a bias control signal to bias said optical modulator, and wherein said digital control module is operable to generate said bias control signal to reduce noise energy in said filter output signal.\n\n\n3. The laser system as in claim 2, wherein said digital control module is operable to periodically adjust said bias control signal to reduce said noise energy.\n\n\n4. The laser system as in claim 1, wherein said digital control module is operable to set said phase delay of said phase delay element to minimize energy of said error signal.\n\n\n5. The laser system as in claim 1, wherein said digital control module is operable to control said cavity length control element to scan said cavity length to determine a selected cavity length from a noise energy pattern as a function of said cavity length to establish mode locking for a first time.\n\n\n6. The laser system as in claim 1, wherein said digital control module is operable to retrieve laser parameters including a value for said laser cavity length, a value for said phase delay, a value for said temperature for a previous mode-locked operation of said laser to initialize said laser not in a mode-locking condition to establish mode locking.\n\n\n7. The laser system as in claim 6, wherein said digital control module is operable to control said cavity length control element to scan said cavity length to determine a selected cavity length from a noise energy pattern as a function of said cavity length to establish mode locking.\n\n\n8. The laser system as in claim 1, wherein said thermal control unit includes a thermal control chamber that encloses the entirety of said laser cavity.\n\n\n9. The laser system as in claim 1, wherein said thermal control unit includes a thermal control chamber that encloses only a portion of said laser cavity.\n\n\n10. The laser system as in claim 1, wherein said laser cavity is a ring cavity.\n\n\n11. The laser system as in claim 10, wherein said ring cavity comprises a fiber ring.\n\n\n12. The laser system as in claim 11, wherein said fiber ring includes a first fiber portion and a second fiber portion that have opposite chromatic dispersions relative to each other.\n\n\n13. The laser system as in claim 1, wherein said cavity length control element includes a piezo-electric element.\n\n\n14. The laser system as in claim 1, wherein said laser cavity is formed of fiber and includes:\na first fiber part formed of a single-mode fiber that maintains a polarization of light; \na polarizing beam splitter having a first optical facet coupled to a first terminal of said first fiber part, a second optical facet coupled to a second terminal of said first fiber part, and third optical facet opposing said first optical facet, said polarizing beam splitter configured to reflect light of a first polarization received from said third optical facet to said first optical facet and into said first terminal and to transmit light of said first polarization received from said second optical facet from said first fiber part to reach said third optical facet; \na second fiber part formed of a single-mode fiber and having a first terminal coupled to said third optical facet to exchange light with said first fiber part and a second terminal; and \na Faraday rotator mirror coupled to said second terminal of said second fiber part to reflect light from said first terminal back with a rotation of 90 degrees in polarization. \n\n\n\n15. The laser system as in claim 14, wherein said thermal control unit includes a thermal control chamber that encloses only one portion of said laser cavity, said laser system further comprising a passive thermal control element coupled to a portion of said laser cavity that is not enclosed in said thermal control chamber, wherein said passive thermal control element operable to adjust said cavity length of said laser cavity to negate an effect of thermal expansion without receiving power from a power supply.\n\n\n16. The laser system as in claim 1 or claim 14, wherein said thermal control unit includes a thermal control chamber that encloses only one portion of said laser cavity, said laser system further comprising a passive thermal control element coupled to a portion of said laser cavity that is not enclosed in said thermal control chamber, wherein said passive thermal control element operable to adjust said cavity length of said laser cavity to negate an effect of thermal expansion without receiving power from a power supply.\n\n\n17. The laser system as in claim 16, wherein said passive control element includes two different materials with different thermal expansion coefficients.\n\n\n18. The laser system as in claim 1, wherein said digital control module is configured to lock the optical modes by:\ncontrolling at least one of said cavity control element and said thermal control unit to set an operating temperature of said thermal control unit; \nscanning said cavity control element through an operating adjustment range of the cavity length to find a cavity length value at which output of said at least one optical bandpass filter is at or near a minimum energy, \napplying a DC bias in said cavity control element to bias the cavity length at said value; \napplying a modulation to the cavity length to set the output of said at least one optical bandpass filter at or near the minimum energy; and \nadjusting said phase delay unit to set a value of the phase delay at which the optical modes lock. \n\n\n\n19. The laser system as in claim 1, wherein said digital control module is configured to maintain locking of the optical modes by setting mixer output from said electrical signal mixer to be at a minimum.\n\n\n20. The laser system as in claim 1, wherein said digital control module is configured to adjust a DC bias of said optical modulator while maintaining locking of the optical modes, wherein the adjustment comprises:\ncontrolling the cavity length control element to minimize an energy of the output of said at least one bandpass filter; \nadjusting the DC bias of said optical modulator at which the energy of the output of said at least one bandpass filter is minimized, \nadjusting the thermal control unit to set the temperature near a center of an operating range; and \ncontrolling the cavity length control element to minimize the mixer output of said electrical signal mixer. \n |  | 20 | Digital control of actively mode-locked lasers | US06839363 | ['B2', 'B1', 'B1', 'B1', 'B1', 'B1', 'B1', 'B1', 'B1', 'B1', 'B1', 'B2', 'A2', 'A2', 'A1']
A | 1. A method of operating a distributed Bragg reflector laser device, said method comprising the steps of:\noperating a feedback loop to adjust a characteristic of said laser device in response to a sensed wavelength of light output from said laser device; \noperating a tuning current loop to periodically adjust a tuning current applied to said laser device in response to a signal sensed from a backface monitor of said laser device; and \noperating a power control loop to control a gain current applied to said laser device in response to a sensed signal output from the laser device, wherein said feedback loop is operationally nested inside said tuning current loop and said tuning current loop is operationally nested inside said power control loop, such that during operation of said feedback loop, said tuning current loop and the power control loop can both also be operated. \n\n\n\n2. The method of claim 1, wherein the characteristic adjusted in response to said sensed wavelength during operation of said feedback loop is the temperature of said laser device.\n\n\n3. The method of claim 2, wherein said power control loop operates an amplifier associated with said laser device.\n\n\n4. The method of claim 3, wherein said power control loop is operated in response to the output power of said amplifier.\n\n\n5. The method of claim 2, further comprising the step of calculating transmission fraction data based on a reference power output and a filtered power output.\n\n\n6. The method of claim 1, wherein said power control loop is operated in response to a sensed amplitude signal output from said laser device.\n\n\n7. The claim of 1, further comprising the step of using a backface loop to compensate for aging, said backface loop being operated based on signals said from backface monitor.\n\n\n8. A method of starting-up a tunable light source, said method comprising the steps of: p1 ramping a tuning current applied to said tunable light source through a predetermined range of current levels within an operating mode;\ngenerating a data curve representing the relationship between the applied tuning current and the amplitude of a signal output from said tunable light source; \nstoring said curve data in a first memory region; \nproviding look-up data in a second memory region, said look-up data being representative of mode-hopping values for said tunable light source; \nwith reference to said look-up data and said generated curve data, calculating a value representative of an optimal tuning current for said tunable light source; and \napplying said optimal tuning current to said tunable light source. \n\n\n\n9. The method of claim 8, further comprising the step of adjusting the temperature of said tunable light source, and wherein said step of applying said tuning current occurs during said step of adjusting the temperature of said tunable light source.\n\n\n10. The method of claim 9, further comprising the step of generating and storing curve data in said first memory region corresponding to the relationship between the applied tuning current and the amplitude of a signal output from said tunable light source for a second operating mode.\n\n\n11. The method of claim 10, further comprising the step of applying a second tuning current signal to said tunable light source based on said curve data for said second operating mode.\n\n\n12. A method of operating a laser device in a plurality of wavelength channels, said method comprising the steps of:\nramping a tuning current applied to said laser device through a predetermined range of current levels for a first wavelength; \ngenerating and storing a data curve representing the relationship between the applied tuning current and the amplitude of a signal output from said tunable light source for said first wavelength; \nramping said tuning current applied to said laser device through a predetermined range of current levels for a second wavelength; \ngenerating and storing a data curve representing the relationship between the applied tuning current and the amplitude of said signal output from said tunable light source for said second wavelength; \noperating said laser device at said first wavelength; and \noperating said laser device at said second wavelength, \nwherein said second wavelength is different than said first wavelength. \n\n\n\n13. The method of claim 12, wherein\nsaid step of operating said laser device at said first wavelength comprises applying to said laser device said tuning current having a level determined based on said data curve for said first wavelength, and \nsaid step of operating said laser device at said second wavelength comprises applying to said laser device said tuning current having a level determined based on said data curve for said second wavelength. \n\n\n\n14. The method of claim 12, further comprising the step of using a thermo-electric cooler to control the temperature of said laser device, and wherein said thermo-electric cooler is operated by a digital feedback loop.\n\n\n15. The method of claim 12, further comprising the step of monitoring the amplitude developed at the backface of the laser device.\n\n\n16. A method of stabilizing a laser device, said method comprising the steps of:\nadjusting a gain current applied to said laser device in response to signals output at the backface of said laser device to keep the power at the backface of said laser device at a constant level; \nadjusting a tuning current applied to said laser device in response to output power of said laser device; and \nsimultaneously, adjusting a wavelength characteristic of said laser device in response to an optically filtered transmission fraction of said output power. \n\n\n\n17. The method of claim 16, wherein said adjusting steps are performed by a programmed microprocessor. |  | 17 | Feedback control loop operating system for tunable source | US06839364 | ['B1', 'B1', 'B1', 'B1', 'B1', 'B1', 'B1', 'B2', 'B1', 'B1']
N | 1. A light wavelength converting element comprising:\n(a) a substrate having a nonlinear optical effect; and \n(b) an optical waveguide formed on the substrate, the optical waveguide having first and second end surfaces which oppose one another, with the second end surface inclined relative to a direction substantially orthogonal to the first end surface, the second end surface emitting a converted wavelength wave when a fundamental wave enters the first end surface. \n\n\n\n2. A light wavelength converting element according to claim 1, wherein said second end surface is inclined at an angle of at least 3 degrees relative to said direction.\n\n\n3. A light wavelength converting element according to claim 1, wherein said second end surface is inclined at an angle of at least 7 degrees relative to said direction.\n\n\n4. A light wavelength converting element according to claim 1, further comprising a reflection prevention coating disposed on said second surface, the coating having a reflectance with respect to the fundamental wave entering the first end surface, of less than approximately 0.1%, wherein said second end surface is inclined at an angle of at least 3 degrees, and less than 7 degrees relative to said direction.\n\n\n5. A light wavelength converting element according to claim 1, wherein the reflection prevention coating is SiO2.\n\n\n6. A light wavelength converting element according to claim 1, wherein the light wavelength converting element is for use with an external resonator-type semiconductor laser for producing a laser beam for use as the fundamental wave, the light wavelength converting element further comprising a module adapted for direct connection to said semi-conductor laser.\n\n\n7. A light wavelength converting element according to claim 1, further comprising a device which superposes high frequency current for driving said external resonator-type semiconductor laser.\n\n\n8. A light wavelength converting system comprising:\n(a) a substrate having a nonlinear optical effect; \n(b) an optical waveguide formed on the substrate, the optical waveguide having first and second end surfaces, the second end surface emitting a converted wavelength wave when a fundamental wave enters the first end surface; and \n(c) a block of material having a refractive index substantially equal to the refractive index of said optical waveguide connected to said second end surface of said optical waveguide. \n\n\n\n9. A light wavelength converting system comprising:\n(a) a substrate having a nonlinear optical effect; \n(b) an optical waveguide formed on the substrate, the optical waveguide having first and second end surfaces, the second end surface emitting a converted wavelength wave when a fundamental wave enters the first end surface; and \n(c) a phase modulation portion for modulating a phase of said fundamental wave. \n\n\n\n10. A light wavelength converting system according to claim 9, wherein said phase modulation portion is provided between a position at which wavelength conversion occurs and said second end surface.\n\n\n11. A wavelength stabilized laser, comprising:\na semiconductor laser having a coherent length and a laser beam emitting end surface; \na device which feeds a laser beam emitted from said semiconductor laser back to said semiconductor laser along a feed back path having an optical length greater than said coherent length; and \na band-pass filter disposed between said device and said semiconductor laser, which substantially passes therethrough only light of predetermined wavelengths. \n\n\n\n12. A wavelength stabilized laser according to claim 11, wherein said device which feeds said laser beam back to said semiconductor laser is a mirror.\n\n\n13. A wavelength stabilized laser according to claim 11, wherein said device which feeds said laser beam back to said semiconductor laser is a converging element and an optical fiber, the optical fiber having both an incident end surface and a reflecting end surface, the incident end surface disposed for receiving converged laser light from the converging element.\n\n\n14. A wavelength stabilized laser according to claim 11, further comprising a mirror disposed along the feed back path between said semiconductor laser and said device which feeds said laser beam back to said semiconductor laser.\n\n\n15. A wavelength stabilized laser according to claim 11, further comprising a prism disposed in the feed back path between said semiconductor laser and said device which feeds said laser beam back to said semiconductor laser.\n\n\n16. A wavelength stabilized laser according to claim 11, further comprising an optical material whose refractive index is greater than 1 and through which said laser beam passes, disposed between said semiconductor laser and said device which feeds said laser beam back to said semiconductor laser.\n\n\n17. A wavelength stabilized laser according to claim 11, wherein high frequency current is superposed for driving said semiconductor laser.\n\n\n18. A wavelength stabilized laser according to claim 11, having a light wavelength converting element which converts a laser beam emitted from said semiconductor laser to a second harmonic.\n\n\n19. A wavelength stabilizing laser according to claim 11, wherein said semiconductor laser is directly connected to the light wavelength converting element, the wavelength converting element comprising:\n(a) a substrate having a nonlinear optical effect; and \n(b) an optical waveguide formed on the substrate, the optical waveguide having first and second end surfaces which oppose one another, with the second end surface inclined relative to a direction substantially orthogonal to the first end surface, the second end surface emitting a converted wavelength wave when a fundamental wave enters the first end surface. \n\n\n\n20. A wavelength stabilized laser, comprising:\na semiconductor laser; \na device which feeds a laser beam emitted from said semiconductor laser back to said semiconductor laser; and \na band-pass filter disposed between said device and said semiconductor laser, which substantially passes therethrough only light of predetermined wavelengths, \nwherein the optical length from a laser beam emitting end surface of the semiconductor laser to a position at which the laser beam is fed back is substantially 100 mm. \n\n\n\n21. A light wavelength converting unit, comprising:\n(a) a semiconductor laser having a reflecting member, and first and second surfaces, the laser when operated emitting a laser beam through the first end surface towards the reflecting member which forms an external resonator, and causes a laser beam to emanate as a fundamental wave from the second end surface; \n(b) a light wavelength converting element connected directly to said second end surface of said semiconductor laser to convert a wavelength of the fundamental wave when emitted from said second end surface of said semiconductor laser; \n(c) a connection unit directly connecting the laser to the converting element; and \n(d) a hermetic sealing member hermetically sealing the connection unit directly connecting said semiconductor laser and said light wavelength converting element. \n\n\n\n22. A light wavelength converting module comprising a reflecting member which forms an external resonator, and said light wavelength converting unit according to clam 21.\n\n\n23. A light wavelength converting unit according to claim 22, wherein said reflecting member has an incident side surface and an opposing surface, with a light-passing coating film disposed on the incident side surface and a high reflectance coating film provided on said opposing surface.\n\n\n24. A light wavelength converting module according to claim 22, wherein said fundamental wave has a coherent length and said external resonator has a resonator length greater than the coherent length of said fundamental wave.\n\n\n25. A light wavelength converting unit according to claim 24, wherein\nsaid light wavelength converting element comprises: \n(a) a substrate having a nonlinear optical effect; and \n(b) an optical waveguide formed on the substrate, the optical waveguide having first and second end surfaces which oppose one another, with the second end surface inclined relative to a direction substantially orthogonal to the first end surface, the second end surface emitting a converted wavelength wave when a fundamental wave enters the first end surface. \n\n\n\n26. A light wavelength converting module according to claim 22, wherein high frequency current is superposed on an electric current for driving said semiconductor laser.\n\n\n27. A light wavelength converting unit according to claim 21, wherein high frequency current is superposed on an electric current for driving said semiconductor laser.\n\n\n28. A light wavelength converting unit according to claim 21, wherein\nsaid light wavelength converting element comprises: \n(a) a substrate having a nonlinear optical effect; and \n(b) an optical waveguide formed on the substrate, the optical waveguide having first and second end surfaces which oppose one another, with the second end surface inclined relative to a direction substantially orthogonal to the first end surface, the second end surface emitting a converted wavelength wave when a fundamental wave enters the first end surface. \n\n\n\n29. A light wavelength converting unit, comprising:\n(a) a semiconductor laser having a reflecting member, and first and second surfaces, the laser when operated emitting a laser beam through the first end surface towards the reflecting member which forms an external resonator, and causes a laser beam to emanate as a fundamental wave from the second end surface; \n(b) a light wavelength converting element connected directly to said second end surface of said semiconductor laser to convert a wavelength of the fundamental wave when emitted from said second end surface of said semiconductor laser; \n(c) a lens disposed adjacent to at least one of said first end surface of said semiconductor laser and said emitting end surface of said light wavelength converting element, \n(d) a connection unit directly connecting the lens to the semiconductor laser and the light wavelength converting element; and \n(e) a hermetic sealing member hermetically sealing the connection unit directly connecting said lens to said semiconductor laser and said light wavelength converting element.\n |  | 29 | Light wavelength converting system | US06839365 | ['B1', 'B1', 'B1', 'B1', 'B2', 'A1', 'A1', 'A1']
A | 1. A method for controlling an output frequency of a laser, said method comprising:\npassing optical energy from an output of said laser to an optical component having a frequency-selective response characteristic; \nmeasuring response of said optical component having said frequency-selective response characteristic to said optical energy from said laser output using exactly one photodetector; and \ncontrolling said laser output frequency based on said measured response by generating an error signal based on a difference between a measured laser output frequency and a desired laser output frequency and generating a control signal for said laser output frequency based on a sum of said error signal and a dithering signal; and \nif said measured response indicates said laser output frequency is outside a tracking range, sweeping a said control signal until said laser output frequency is within said tracking range. \n\n\n\n2. The method of claim 1 wherein generating an error signal comprises:\nsampling said measured response at a first sampling time during a period that said dithering signal causes an upward fluctuation in said laser output frequency; \nsampling said measured response at a second sampling time during a period that said dithering signal causes a downward fluctuation in said laser output frequency; and \ndeveloping said error signal based on a difference between samples recorded at said first sampling time and said second sampling time. \n\n\n\n3. The method of claim 1 wherein said optical component having a frequency-selective response characteristic comprises a fiber Bragg grating having a notch frequency substantially equivalent to a desired output frequency of said laser.\n\n\n4. A method for controlling an output frequency of a laser, said method comprising:\npassing optical energy from an output of said laser to an optical component having a frequency-selective response characteristic; \nmeasuring response of said optical component having said frequency-selective response characteristic to said optical energy from said laser output; \ngenerating a dithering signal to dither said output frequency of said laser; and \ncontrolling said laser output frequency based on said measured response as influenced by said dithering signal; and \nif said measured response indicates said laser output frequency is outside a tracking range, sweeping a control signal until said laser output frequency is within said tracking range. \n\n\n\n5. The method of claim 4 wherein controlling said laser output frequency comprises:\ngenerating an error signal based on a difference between a measured laser output frequency and a desired laser output frequency; and \ngenerating a control signal for said laser output frequency based on said error signal and said dithering signal. \n\n\n\n6. The method of claim 5 wherein generating an error signal comprises:\nsampling said measured response at a first sampling time during a period that said dithering signal causes an upward fluctuation in said laser output frequency; \nsampling said measured response at a second sampling time during a period that said dithering signal causes a downward fluctuation in said laser output frequency; and \ndeveloping said error signal based on a difference between samples recorded at said first sampling time and said second sampling time. \n\n\n\n7. The method of claim 4 wherein said optical component having a frequency-selective response characteristic comprises a fiber Bragg grating having a notch frequency substantially equivalent to a desired output frequency of said laser.\n\n\n8. The method of claim 4 wherein said dithering signal comprises a square wave.\n\n\n9. Apparatus for controlling an output frequency of a laser, said apparatus comprising:\nan optical component having a frequency-selective response characteristic, said optical component receiving optical energy from said laser; \nexactly one photodetector that measures response of said optical component having said frequency-selective response characteristic to said optical energy from said laser output; \na control block that controls said laser output frequency based on said measured response, wherein said control block comprises: \nan error signal generator that generates an error signal based on a difference between a measured laser output frequency and a desired laser output frequency; and \na control signal generator that generates a control signal for said laser output frequency based on said error signal and a dithering signal; and \na sweep generator that, if said measured response indicates said laser output frequency is outside a tracking range, sweeps said control signal until said laser output frequency is within a tracking range. \n\n\n\n\n10. The apparatus of claim 9 wherein said error signal generator samples said measured response at a first sampling time during a period that said dithering signal causes an upward fluctuation in said laser output frequency, samples said measured response at a second sampling time during a period that said dithering signal causes a downward fluctuation in said laser output frequency, and develops said error signal based on a difference between samples recorded at said first sampling time and said second sampling time.\n\n\n11. The apparatus of claim 9 wherein said optical component having a frequency-selective response characteristic comprises a fiber Bragg grating having a notch frequency substantially equivalent to a desired output frequency of said laser.\n\n\n12. Apparatus for controlling an output frequency of a laser, said apparatus comprising:\nan optical component having a frequency-selective response characteristic that receives optical energy from said laser; \na photodetector that measures response of said optical component having said frequency-selective response characteristic to said optical energy from said laser; \na dithering signal generator that dithers said output frequency of said laser; and \na control block that controls said laser output frequency based on said measured response as influenced by said dithering signal; and \na sweep generator that, if said measured response indicates said laser output frequency is outside a tracking range, sweeps a control signal until said laser output frequency is within said tracking range. \n\n\n\n13. The apparatus of claim 12 wherein said control block comprises:\nan error signal generator that generates an error signal based on a difference between a measured laser output frequency and a desired laser output frequency; and \na control signal generator that generates a control signal for said laser output frequency based on said error signal and said dithering signal. \n\n\n\n14. The apparatus of claim 13 wherein said error signal generator samples said measured response at a first sampling time during a period that said dithering signal causes an upward fluctuation in said laser output frequency, samples said measured response at a second sampling time during a period that said dithering signal causes a downward fluctuation in said laser output frequency, and develops said error signal based on a difference between samples recorded at said first sampling time and said second sampling time.\n\n\n15. The apparatus of claim 12 wherein said optical component having a frequency-selective response characteristic comprises a fiber Bragg grating having a notch frequency substantially equivalent to a desired output frequency of said laser.\n\n\n16. The method of claim 12 wherein said dithering signal comprises a square wave.\n\n\n17. Apparatus for controlling an output frequency of a laser, said apparatus comprising:\nmeans for passing optical energy from an output of said laser to an optical component having a frequency-selective response characteristic; \nmeans for measuring response of said optical component having said frequency-selective response characteristic to said optical energy from said laser output using exactly one photodetector; \nmeans for controlling said laser output frequency based on said measured response by generating an error signal based on a difference between a measured laser output frequency and a desired laser output frequency generating a control signal for said laser output frequency based on a sum of said error signal and a dithering signal; and \nmeans for, if said measured response indicates said laser output frequency is outside a tracking range, sweeping said control signal until said laser output frequency is within said tracking range. \n\n\n\n18. The apparatus of claim 17 wherein said means for generating an error signal comprises:\nmeans for sampling said measured response at a first sampling time during a period that said dithering signal causes an upward fluctuation in said laser output frequency; \nmeans for sampling said measured response at a second sampling time during a period that said dithering signal causes a downward fluctuation in said laser output frequency; and \nmeans for developing said error signal based on a difference between samples recorded at said first sampling time and said second sampling time. \n\n\n\n19. The apparatus of claim 17 wherein said optical component having a frequency-selective response characteristic comprises a fiber Bragg grating having a notch frequency substantially equivalent to a desired output frequency of said laser.\n\n\n20. Apparatus for controlling an output frequency of a laser, said apparatus comprising:\nmeans for passing optical energy from an output of said laser to an optical component having a frequency-selective response characteristic; \nmeans for measuring response of said optical component having said frequency-selective response characteristic to said optical energy from said laser output; \nmeans for generating a dithering signal to dither said output frequency of said laser; \nmeans for controlling said laser output frequency based on said measured response as influenced by said dithering signal; and \nmeans for, if said measured response indicates said laser output frequency is outside a tracking range, sweeping a control signal until said laser output frequency is within said tracking range. \n\n\n\n21. The apparatus of claim 20 wherein said means for controlling said laser output frequency comprises:\nmeans for generating an error signal based on a difference between a measured laser output frequency and a desired laser output frequency; and \nmeans for generating a control signal for said laser output frequency based on said error signal and said dithering signal. \n\n\n\n22. The apparatus of claim 21 wherein said means for generating an error signal comprises:\nmeans for sampling said measured response at a first sampling time during a period that said dithering signal causes a downward fluctuation in said laser output frequency; and \nmeans for developing said error signal based on a difference between samples recorded at said first sampling time and said second sampling time. \n\n\n\n23. The apparatus of claim 20 wherein said optical component having a frequency-selective response characteristic comprises a fiber Bragg grating having a notch frequency substantially equivalent to a desired output frequency of said laser.\n\n\n24. The apparatus of claim 20 wherein said dithering signal comprises a square wave. |  | 24 | Laser frequency control using dithered control signal | US06839366 | ['B1', 'B1', 'B1', 'B1', 'B1', 'B1', 'B1', 'B1', 'B2', 'B1']
N | 1. An optical transmission system comprising a light source configured to produce an optical signal, said light source comprising a plurality of densely placed laser diode modules, each of said plurality of densely placed laser diode modules being mounted on a peltier device that is mounted on a mounting portion, each of said plurality of densely placed laser diode modules having an output of at least 100 mW, and a plurality of heat pipes thermally connected to said mounting portion, said plurality of heat pipes having a heat absorbing portion and a heat radiating portion with heat radiating fins.\n\n\n2. An optical transmission system comprising a light source configured to produce an optical signal, said light source comprising:\na plurality of laser diode modules including a metal substrate mounting a laser diode chip and an optical component, and a peltier device thermally connected with said metal substrate; and \na plurality of heat pipes having a heat absorbing portion and a heat radiating portion with heat radiating fins, said heat absorbing portion of said heat pipe being thermally connected with said peltier device, each of said plurality of heat pipes being thermally connected with a respective one of said plurality of laser diode modules. \n\n\n\n3. The optical transmission system according to claim 2, further comprising heat radiating fins provided on heat radiating portions of said plurality of heat pipes.\n\n\n4. The optical transmission system according to claim 2, wherein each heat pipe of said plurality of heat pipes is cylindrical in shape.\n\n\n5. A light source, comprising:\na plurality of laser diode modules each including a metal substrate mounting a laser diode chip and an optical component, and a peltier device thermally connected with said metal substrate; \na plurality of heat pipes each having a heat absorbing portion and a heat radiating portion, said heat absorbing portion being thermally connected with said peltier device, said plurality of heat pipes being thermally connected with said plurality of laser diode modules; and \na mounting portion having said plurality of laser diode modules mounted thereon, said mounting portion having holes configured to receive heat absorbing portions of said plurality of heat pipes along a lengthwise direction of said respective one of said plurality of laser diode modules, said respective one of said plurality of laser diode modules being thermally connected with a respective one of said plurality of heat pipes received in said holes. \n\n\n\n6. An optical transmission system comprising a light source configured to produce an optical signal, said light source comprising:\na plurality of laser diode modules each including a metal substrate mounting a laser diode chip and an opical component, and a peltier device thermally connected with said metal substrate; and \na heat pipe having a heat absorbing portion and a heat radiating portion with heat radiating fins, said heat absorbing portion of said heat being thermally connected with said peltier device, \nwherein said heat pipe is cylindrical in shape, \nwherein at least one laser diode module of said plurality of laser diode modules has a bottom portion that includes a curved surface portion, and \nwherein said heat pipe is tightly connected to said curved surface portion. \n\n\n\n7. A light source, comprising:\nat least one laser diode module including a metal substrate mounting a laser diode chip and an optical component, and a peltier device thermally connected with said metal substrate; \na heat pipe having a heat absorbing portion and a heat radiating portion with heat radiating fins, said heat absorbing portion of said heat pipe being thermally connected with said peltier device; \na mounting portion having said laser diode module mounted thereon; and \na plurality of heat radiating fins provided on a bottom surface of said mounting portion. \n\n\n\n8. An optical transmission system comprising a Raman amplifier comprising a light source configured to produce an optical signal, said light source including a plurality of densely placed laser diode modules, each of said plurality of densely placed laser diode modules being mounted on a peltier device that is mounted on a mounting portion, each of said plurality of densely placed laser diode modules having an output of at least 100 mW, and a plurality of heat pipes thermally connected to said mounting portion, said plurality of heat pipes having a heat absorbing portion and a heat radiating portion with heat radiating fins.\n\n\n9. An optical transmission system comprising a light source configured to produce an optical signal, said light source comprising:\na laser diode module including a laser diode chip, an optical component, and a peltier device, said laser diode chip and said optical component being supported by said peltier device; \na mounting portion having said peltier device mounted thereon such that said peltier device is thermally connected with said mounting portion; \nat least one heat pipe having a first portion extending within said mounting portion and a second portion with heat radiating fins extending from a side of said mounting portion, said heat pipe having an interior with a heat transfer fluid therein; and \na plurality of heat radiating fins provided on a bottom surface of said mounting portion. \n\n\n\n10. The optical transmission system according to claim 9, wherein said mounting portion is made of a metal.\n\n\n11. The optical transmission system according to claim 9, further comprising a plurality of densely placed laser diode modules, each of said plurality of densely placed laser diode modules having an output of at least 100 mW.\n\n\n12. The optical transmission system according to claim 9, further comprising a plurality of laser diode modules each including a metal substrate mounting a laser diode chip and an optical component, and a peltier device thermally connected with said metal substrate.\n\n\n13. The optical transmission system according to claim 12, further comprising a plurality of heat pipes, each of said plurality of heat pipes being thermally connected with a respective one of said plurality of laser diode modules.\n\n\n14. The optical transmission system according to claim 9, wherein said heat pipe is cylindrical in shape.\n\n\n15. A light source comprising:\na plurality of laser diode modules each including a laser diode chip, an optical component, and a peltier device, said laser diode chip and said optical component being supported by said peltier device, each laser diode module including a metal substrate mounting said laser diode chip and said optical component, and said peltier device being thermally connected with said metal substrate; \na mounting portion having said peltier devices mounted thereon such that said peltier devices are thermally connected with said mounting portion; and \na plurality of heat pipes each having a heat absorbing portion extending within said mounting portion and a heat radiating portion extending from a side of said mounting portion, said plurality of heat pipes each having an interior with a heat transfer fluid therein, said plurality of heat pipes being thermally connected with said plurality of laser diode modules, \nwherein said mounting portion has holes configured to receive heat absorbing portions of said plurality of heat pipes along a lengthwise direction of said respective one of said plurality of laser diode modules, said respective one of said plurality of laser diode modules being thermally connected with a respective on of said plurality of heat pipes received in said holes. \n\n\n\n16. The optical transmission system according to claim 14, wherein said laser diode module has a bottom portion that includes a curved surface portion, wherein said heat pipe is tightly connected to said curved surface portion.\n\n\n17. A light source comprising:\na laser diode module including a laser diode chip, an optical component, and a peltier device, said laser diode chip and said optical component being supported by said peltier device; \na mounting portion having said peltier device mounted thereon such that said peltier device is thermally connected with said mounting portion; \nat least one heat pipe having a first portion extending within said mounting portion and a second portion with heat radiating fins extending from a side of said mounting portion, said heat pipe having an interior with a heat transfer fluid therein; and \na plurality of heat radiating fins provided on a bottom surface of said mounting portion.\n |  | 17 | Light source comprising laser diode module | US06839367 | ['B2', 'B1', 'B1', 'A1', 'A1']
A | 1. A highly efficient and low-threshold mirrorless laser (producing laser-like emission without mirrors), comprising:\na. at least one strongly dipolar organic molecular salt having the following chemical formula as the active media: \n\n\n\n\n&#x2003;where R and R&#x2032; are the same or different, and comprise a moiety selected from the group consisting of alkyl, substituted alkyl, benzyl, and substituted benzyl, and Y&#x2212; is an anion organic materials producing highly efficient laser-like emission at low thresholds without external mirrors in solution as active media; and \nb. a pump laser projecting the excitation beam into the active media. \n\n\n\n2. The mirrorless laser of claim 1 wherein R and R&#x2032; are &#x2014;CH3 and Y is CH3OSO3&#x2212;.\n\n\n3. The mirrorless laser of claim 1 wherein R and R&#x2032; are &#x2014;CH3, and Y&#x2212; has the following formula: \n\n\n\n\n\n\n4. The mirrorless laser of claim 1 wherein R and R&#x2032; is &#x2014;CH3, and Y&#x2212; is I&#x2212;.\n\n\n5. The mirrorless laser of claim 1 wherein R and R&#x2032; are &#x2014;CH2CH3, and Y&#x2212; has the following formula: \n\n\n\n\n\n\n6. The mirrorless laser of claim 1 wherein the dipolar organic molecular salt (a) is doped into solid polymeric matrices.\n\n\n7. The mirrorless laser of claim 6 wherein the solid polymeric matrices is composed of poly(methyl methacrylate) (PMMA).\n\n\n8. The mirrorless laser of claim 1 in which the pump laser (b) is capable of emitting optical pulses having a pulse shorter than the duration (about &#x3c;100 picoseconds) of the excitation pulses.\n\n\n9. The mirrorless laser of claim 1 which uses potassium dihyrogen phosphate (KDP) as nonlinear optical crystal to increase the frequency output of the laser.\n\n\n10. The mirrorless laser of claim 1 which has a threshold excitation pulse-energy of less than about 1 microjoule with a line excitation of about 5 mm2 area.\n\n\n11. The mirrorless lasers of claim 1 which uses &#x3b2;-barium borate (BBO) as a nonlinear optical crystal to increase the frequency of output of the laser.\n\n\n12. A method for producing a laser-like emission without mirrors comprising: utilizing a pump laser for projecting an excitation beam into an active media consisting essentially of at least one strongly dipolar organic molecular salt having the following chemical formula: \n\n\n\na. where R and R&#x2032; are the same or different, and comprise a moiety selected from the group consisting of alkyl, substituted alkyl, benzyl, and substituted benzyl, and Y is an anion organic material capable of producing highly laser-like emission at low thresholds without external mirrors in media. \n\n\n\n13. The method of claim 12 wherein R and R&#x2032; are &#x2014;CH3 and Y&#x2212; is CH3OSO3&#x2212;.\n\n\n14. The method of claim 12 wherein R and R&#x2032; are &#x2014;CH3, and Y&#x2212; has the following formula: \n\n\n\n\n\n\n15. The method of claim 12 wherein R and R&#x2032; is &#x2014;CH3, and Y is I&#x2212;.\n\n\n16. The method of claim 12 wherein R and R&#x2032; are &#x2014;CH2CH3, and Y&#x2212; has the following formula: \n\n\n\n\n\n\n17. The method of claim 12 wherein the dipolar organic molecular salt (a) is doped into solid polymeric matrices.\n\n\n18. The method of claim 12 wherein the solid polymeric matrices is composed of poly(methyl methacrylate) (PMMA).\n\n\n19. The method of claim 12 in which the pump laser emits optical pulses having a pulse shorter than the duration (about &#x3c;100 picoseconds) of the excitation pulses.\n\n\n20. The method of claim 12 which uses potassium dihyrogen phosphate (KDP) as a nonlinear optical crystal to increase the frequency output of the laser.\n\n\n21. The method of claim 12 in which the laser produces a threshold excitation pulse-energy of less than about 1 microjoule with a line excitation of about 5 mm2 area.\n\n\n22. The method of claim 12 which uses &#x3b2;-barium borate (BBO) as a nonlinear optical crystal to increase the frequency of output of the laser. |  | 22 | Dipolar organic materials producing highly efficient laser-like emission | US06839368 | ['B2', 'B1', 'B1', 'B1', 'A1']
N | 1. A surface emitting semiconductor laser device comprising a substrate, a bottom DBR overlying the substrate, and a mesa post overlying the bottom DBR and having a layer structure, the layer structure including a top DBR including a plurality of pairs, each of said pairs including an Al-containing high refractive index layer and an Al-containing low refractive index layer, an active layer structure sandwiched between the DBRs for emitting laser, and a current confinement layer disposed within or in a vicinity of one of the DBRs, the current confinement layer including a central current injection area and an annular current blocking area encircling the central current injection area, the annular current blocking area being formed by selective oxidation of Al in an AlxGa1&#x2212;xAs layer (0.95&#x2266;x&#x3c;1) having a thickness below 60 nm, said mesa post and said current blocking area defining dimensions &#x201c;a&#x201d; and &#x201c;b,&#x201d; where &#x201c;a&#x201d; is a distance between the current confinement layer and a top of the mesa post, and &#x201c;b&#x201d; is a width of the Al-oxidized annular current blocking area, and wherein the Al-containing low refractive index layer of said top DBR includes Al at an atomic ratio not less than 0.8 and below 0.9.\n\n\n2. The surface emitting semiconductor laser device as defined in claim 1, wherein the mesa post has a diameter between 30 and 40 &#x3bc;m, and the oxide width of the Al-containing low refractive index layer of said top DBR is 2.5 &#x3bc;m or smaller.\n\n\n3. The surface emitting semiconductor laser device as defined in claim 1, wherein the substrate is a GaAs substrate, and the active layer structure has an emission wavelength of 850 nm range.\n\n\n4. The surface emitting semiconductor laser device as defined in claim 1, wherein the substrate is a GaAs substrate, and the active layer structure has an emission wavelength between 1200 and 1600 nm.\n\n\n5. A surface emitting semiconductor laser device according to claim 1, wherein the following relation holds:\n\n\na/b&#x3e;0.6; and \n\n\n\nb&#x2267;2 &#x3bc;m. \n\n\n\n\n6. The surface emitting semiconductor laser device as defined in claim 5, wherein the active layer structure has an emission wavelength of 850 nm range, and the &#x201c;b&#x201d; satisfies 5 &#x3bc;m&#x2267;b&#x2267;2 &#x3bc;m.\n\n\n7. The surface emitting semiconductor laser device as defined in claim 5, wherein the active layer structure has an emission wavelength of 1300 nm range, and the &#x201c;b&#x201d; satisfies 8.3 &#x3bc;m&#x2267;b&#x2267;2 &#x3bc;m.\n\n\n8. The surface emitting semiconductor laser device as defined in claim 5, wherein the active layer structure has an emission wavelength of 1550 nm range, and the &#x201c;b&#x201d; satisfies 10 &#x3bc;m&#x2267;b&#x2267;2 &#x3bc;m.\n\n\n9. The surface emitting semiconductor laser device as defined in claim 1, wherein the Al-containing low refractive index layer of said top DBR contains Al at an atomic ratio of about 0.85. |  | 9 | Surface emitting semiconductor laser device | US06839369 | ['B2', 'B1', 'B1', 'A1']
A | 1. An optoelectronic device comprising:\nan active region; \na semiconductor region; \na tunnel junction between the active region and the semiconductor region; and \na current blocking region between the active region and the semiconductor region, wherein the current blocking region comprises a PN junction that is reverse biased during operation of the optoelectronic device and confines a current between the active region and the semiconductor region to the current through the tunnel junction. \n\n\n\n2. The device of claim 1, wherein the current blocking region comprises a portion of the tunnel junction in which tunneling has been disabled.\n\n\n3. The device of claim 1, wherein the current blocking region comprises a portion of the tunnel junction that contains an additional implant that disables tunneling.\n\n\n4. The device of claim 1, wherein the current blocking region comprises a portion of the tunnel junction that contains additional dopants that disable tunneling.\n\n\n5. The device of claim 1, wherein the current blocking region comprises a portion of the tunnel junction that has a disrupted crystal structure.\n\n\n6. The device of claim 1, wherein:\nthe tunnel junction comprises a heavily doped p-type region and a heavily doped n-type region between the active region and the semiconductor region; and \nthe current blocking region comprises a structure that is the same as that of the tunnel junction, except that at least one of the heavily doped p-type region and the heavily doped n-type region is missing from the current blocking region. \n\n\n\n7. The device of claim 1, wherein the current blocking region comprises a portion of the tunnel junction that has been partially diffused.\n\n\n8. The device of claim 1, wherein the current blocking region comprises a portion of the tunnel junction that has been partially diffused by impurity-induced disordering.\n\n\n9. The device of claim 1, wherein the current blocking region comprises a portion of the tunnel junction that has been partially diffused by impurity-free disordering.\n\n\n10. The device of claim 1, wherein the optoelectronic device is a vertical cavity surface emitting laser.\n\n\n11. A method for fabricating an optoelectronic device, comprising:\nforming an active region and a semiconductor region with a tunnel junction between the active region and the semiconductor region, wherein during operation of the optoelectronic device, the tunnel junction conducts a current between the active region and the semiconductor region; and \ndisabling tunneling in a selected part of the tunnel junction to form a current blocking region, wherein the current blocking region comprises a PN junction that during operation of the optoelectronic device, is reverse biased and restricts current between the active region and the semiconductor region. \n\n\n\n12. The method of claim 11, wherein disabling tunneling comprises ion implantation into the selected part of the tunnel junction.\n\n\n13. The method of claim 12, wherein the implanted species comprise n-type dopants.\n\n\n14. The method of claim 12, wherein the implanted species comprise p-type dopants.\n\n\n15. The method of claim 12, wherein the implanted species comprise an ion that reduces the conductivity of the material into which it is implanted.\n\n\n16. The method of claim 11, wherein disabling tunneling comprises disrupting the crystal structure in the selected part of the tunnel junction.\n\n\n17. The method of claim 11, wherein disabling the tunneling comprises partially diffusing the tunnel junction via impurity-induced disordering.\n\n\n18. The method of claim 11, wherein disabling the tunneling comprises partially diffusing the tunnel junction via impurity-free disordering.\n\n\n19. The method of claim 11, wherein the optoelectronic device is a vertical cavity surface emitting laser. |  | 19 | Optoelectronic device using a disabled tunnel junction for current confinement | US06839370 | ['B2', 'B2', 'A1']
N | 1. A semiconductor laser device comprising:\na substrate of a semiconductor material having a first and second opposed surfaces; \na single-frequency radiation emitting laser on a portion of the first surface of the substrate, said laser having contacts for receiving a current and a radiation emitting end for providing radiation in response to said current such that output power of said laser remains unsaturated; and \na linear optical amplifier on a portion of said first surface of the substrate, said amplifier having a radiation receiving end adjacent the radiation emitting end of the laser for receiving said radiation, and a radiation emitting end opposite the radiation receiving end for providing amplified radiation in response to said radiation such that output power of said amplifier saturates. \n\n\n\n2. The semiconductor laser device of claim 1 wherein the laser has a waveguide layer along which the radiation flows, and the amplifier has a waveguide layer along which the radiation flows and which is in alignment with the waveguide layer of the laser.\n\n\n3. The semiconductor laser device of claim 2 further comprising a first clad layer of one conductivity type on and extending along the entire length of the first surface of the substrate, an active and guide layer of a semiconductor material on and extending along the entire length of the first clad layer, a first order Bragg grating on the active layer along the portion of the active layer in the laser portion of the device, and a second clad layer of the opposite conductivity type on and along the entire length of the active and guide layer, said second clad layer extending over the Bragg grating.\n\n\n4. The semiconductor laser device of claim 3 wherein a first metal contact strip extends along the portion of the second layer which is in the laser portion, a second metal contact strip extends along the portion of the second clad layer on the linear amplifier portion, and a third metal contact is on the second surface of the substrate.\n\n\n5. The semiconductor laser device of claim 4 wherein the second clad layer has a ridge projecting upwardly therefrom which ridge extends along the entire length of the second clad layer, the first contact strip is along a portion of the top surface of the ridge and the second contact strip is along another portion of the top surface of the ridge.\n\n\n6. The semiconductor laser device of claim 5 including a layer of a semiconductor material between the active and guide layer and the second clad layer and extending the full length of the active layer, and the Bragg grating is formed in the portion of the said semiconductor layer which is in the laser portion of the device.\n\n\n7. The semiconductor laser device of claim 6 wherein the substrate has opposed end surfaces, the various layers of semiconductor material forming the laser and the amplifier extending between said end surfaces, a radiation reflection coating is on the end surface of the substrate and the semiconductor layers at the laser end portion of the device, and a partially transparent coating is on the end surface of the substrate and the semiconductor layers at the amplifier end portion of the device.\n\n\n8. The semiconductor laser device of claim 7 wherein in the amplifier portion of the device the ridge curves so that at the amplifier end of the device the ridge is at an angle of not more than 6 degrees with respect to said end surface.\n\n\n9. The semiconductor laser device of claim 8 wherein the substrate and first clad layer is of N-type conductivity and the second clad layer is of P-type conductivity.\n\n\n10. The semiconductor laser device of claim 9 wherein the active and guide layer is of a quantum well structure.\n\n\n11. A method of producing an optical signal comprising:\napplying a current to a single-frequency radiation emitting laser disposed on a semiconductor substrate; \nproducing an unsaturated output of the laser in response to the laser current; \ncoupling the unsaturated output of the laser to a linear optical amplifier disposed on the semiconductor substrate; \nproducing a saturated output of the amplifier in response to the laser current. \n\n\n\n12. The method of claim 11, further comprising:\nvarying the laser current to produce a frequency modulated (FM) optical signal at the unsaturated output; and \namplifying the FM optical signal to produce an amplified FM optical signal without intensity modulation (IM) at the saturated output of the amplifier.\n |  | 12 | Combined single-frequency laser and linear amplifier | US06839371 | ['B1', 'B1', 'B1']
A | 1. A high repetition rate gas discharge laser, defining one or more laser beam paths, capable of operation at repetition rates in excess of 2000 pulses per second, said laser comprising:\nA. a discharge chamber containing \n1) two elongated electrodes \n2) a laser gas circulating between said elongated electrodes, \n3) a heat exchanger \n\nB. a pulse power system for applying electrical pulses sufficient to produce laser pulses at pulse repetition rates in excess of 2000 pulses per second \nC. optical components disposed along said one or more laser beam paths for directing monitoring and controlling laser beams produced by said laser \nD. a beam enclosure system for enclosing at least portions of said one or more laser beam paths to produce one or more enclosed laser beam paths, said beam enclosure system comprising a first sealed portion containing a controlled concentration of an oxidizer \nE. a purge system for purging with a purge gas at least one portion of said one or more enclosed laser beam paths. \n\n\n\n2. A laser as in claim 1 wherein said first sealed portion is an etalon chamber containing an etalon.\n\n\n3. A laser as in claim 2 wherein said oxidizer is oxygen.\n\n\n4. A laser as in claim 3 wherein said oxygen is mixed with nitrogen with an oxygen concentration between 1.6 percent and 2.4 percent.\n\n\n5. A laser as in claim 1 and further comprising a purge gas oxidizer control means for adding an oxidizer to said purge gas.\n\n\n6. A laser as in claim 5 wherein said control means is configured to add said oxidizer periodically.\n\n\n7. A laser as in claim 5 wherein said control means is configured to add said oxidizer continuously during laser operation.\n\n\n8. A laser as in claim 1 wherein said oxidizer is oxygen.\n\n\n9. A laser as in claim 1 and further comprising purge gas monitor for monitoring said purge gas at least one portion.\n\n\n10. A laser as in claim 9 wherein said at least one portion is several portions.\n\n\n11. A laser as in claim 9 wherein said purge gas monitor is an oxygen monitor.\n\n\n12. A laser as in claim 9 wherein said purge gas monitor is an acoustic monitor.\n\n\n13. A laser as in claim 9 wherein said purge gas monitor is an flow monitor.\n\n\n14. A laser as in claim 9 wherein said laser also comprises a control system configure to prevent laser operation when quality conditions of one or more of said beam paths fail to comply with at least one predetermined condition.\n\n\n15. A high repetition rate gas discharge modular laser, defining one or more laser beam paths capable of operating at pulse repetition rates in excess of 2,000 pulses per second, said laser comprising:\nA) a discharge chamber containing: \n(1) a laser gas, \n(2) two elongated electrodes, defining a discharge region, \n(3) laser gas circulation system for producing sufficient gas velocities of said laser gas in said discharge region to clear from said discharge region, following each pulse, substantially all discharge produced ions prior to a next pulse when operating at a repetition rate in the range of 4,000 pulses per second or greater, and \n(4) a heat exchanger system capable of removing at least 16 kw of heat energy from said laser gas, \n\nB) a pulse power system providing electrical pulses to said electrodes sufficient to produce laser pulses at rates of about 4,000 pulses per second with precisely controlled pulse energies in the range of about 5 mJ, \nC) said one or more laser beam paths each comprising a chamber module a line narrowing module, and an output coupler, \nD) a beam path purge system for purging at least one portion of said one or more beam paths comprising: \n1. a first easy sealing bellows seal unit for providing with said purge system a vacuum quality substantially oxygen free beam path between said chamber module and said line narrowing module, \n2. a second easy sealing bellows seal unit for providing with said purge system a vacuum quality beam path between said chamber module and said output coupler; and \n3. an oxidizing control system to adding on an oxidizer to at least one portion of said laser beam path. \n\n\n\n16. A modular laser as in claim 15 wherein each of said first and second easy sealing bellows seals is configured for removal and replacement by hand without any special tools.\n\n\n17. A modular laser as in claim 15 and further comprising a thermally decoupled aperture positioned in said beam path between said chamber module and said first optical module.\n\n\n18. A modular laser as in claim 17 wherein said thermally decoupled aperture is an integral part of said first easy sealing bellows seal unit.\n\n\n19. A modular laser as in claim 15 wherein said laser is configured to produce a pulsed laser beam defining an output beam and also comprises a wavemeter module for monitoring wavelength and bandwidth of said output beam.\n\n\n20. A modular laser as in claim 15 wherein said laser also comprises a line narrowing unit and an output coupler.\n\n\n21. A modular laser as in claim 20 and further comprising a third easy sealing bellows seal for providing with said purge system a vacuum quality beam path between said output coupler and said wavemeter module.\n\n\n22. A modular laser as in claim 20 wherein said beam path purge system comprises a nitrogen purge source.\n\n\n23. A modular laser as in claim 20 wherein said beam path purge system comprises a helium purge source and said purge system is configured to purge said line narrowing module with helium.\n\n\n24. A modular laser as in claim 20 wherein said purge system includes a nitrogen purge source and a helium purge source and said helium purge source is configured to purge at least said line narrowing module with helium.\n\n\n25. A modular laser as in claim 15 and further comprising a purge gas contamination detector for detecting laser beam absorbing material in said beam path or in said output beam.\n\n\n26. A modular laser as in claim 25 wherein said contamination detector comprises a electret acoustic detector for detecting pressure waves resulting from the absorption by said material of laser pulse radiation.\n\n\n27. A method of fabricating an etalon unit comprising the steps of:\nA) heating components of said etalon unit in an oven, \nB) permitting the parts to slowly cool, \nC) removing the parts to a glove box, \nD) establishing in said glove box an atmosphere comprising a gas mixture comprising an inert gas and a small quantity of oxygen not exceeding 5 percent, \nE) assembling the etalon in said glove box, \nF) sealing said etalon unit so as to capture in a sealed cavity containing etalon elements a gas mixture corresponding to the gas mixture in the glove box. \n\n\n\n28. A method as in claim 27 wherein said small quantity of oxygen is about 2 percent of the gas mixture. |  | 28 | Gas discharge ultraviolet laser with enclosed beam path with added oxidizer | US06839372 | ['B2', 'B1', 'B1', 'B1', 'B1', 'B1', 'B1', 'B1', 'B1', 'B1', 'B1', 'B2', 'B1', 'B2', 'B1', 'B2', 'B1', 'B2', 'B1', 'B1', 'B1', 'B2', 'B2', 'A1', 'A1', 'A1', 'A1']
N | 1. An ultra-narrow band fluorine laser apparatus comprising a laser chamber which is filled with a laser gas including fluorine and to which a predetermined discharge voltage is applied between a cathode and an anode thereof for causing a fluorine laser to oscillate laser light to be supplied as an exposure light source of an exposure apparatus, wherein the ultra-narrow band fluorine laser apparatus is operated to narrow a bandwidth of laser light oscillated by said laser chamber to a desired value by maintaining total pressure of said laser gas equal to or lower than 2.8 atm.\n\n\n2. The ultra-narrow band fluorine laser apparatus according to claim 1, wherein the interval between the cathode and anode is set at a predetermined length to maintain glow discharge without causing dielectric breakdown between said cathode and anode when total pressure of said laser gas is maintained equal to or lower than 2.8 atm.\n\n\n3. The ultra-narrow band fluorine laser apparatus according to claim 1, wherein a discharge mode for causing said glow discharge is longitudinal discharge in which discharge occurs in the same direction as an optical axis of laser light oscillated in said laser chamber.\n\n\n4. The ultra-narrow band fluorine laser apparatus according to claim 1, further comprising an oscillator including said laser chamber and an amplifier for amplifying power of laser light oscillated by the oscillator and supplying it as an exposure light source for said exposure apparatus.\n\n\n5. The ultra-narrow band fluorine laser apparatus according to claim 4, wherein a discharging mode of the glow discharge caused between the cathode and anode in said laser chamber is transverse discharge in which discharge occurs in a direction perpendicular to an optical axis of laser light oscillated in said laser chamber and wherein the transverse discharge decreases the discharge voltage applied between said cathode and anode to a desired voltage such that glow discharge is maintained without causing dielectric breakdown between the cathode and anode.\n\n\n6. The ultra-narrow band fluorine laser apparatus according to claim 1, wherein the ultra-narrow band fluorine laser apparatus is operated to narrow the bandwidth of laser light to about 0.2 to 0.3 pm.\n\n\n7. An ultra-narrow band fluorine laser apparatus comprising a laser chamber which is filled with a laser gas including fluorine and to which a predetermined discharge voltage is applied between a cathode and an anode thereof for causing a fluorine laser to oscillate laser light to be supplied as an exposure light source of an exposure apparatus, wherein the ultra-narrow band fluorine laser apparatus is operated to narrow a bandwidth of laser light oscillated by said laser chamber to a desired value without use of an optical element for further narrowing said bandwidth of laser light by maintaining total pressure of said laser gas equal to or lower than 2.8 atm.\n\n\n8. The ultra-narrow band fluorine laser apparatus according to claim 7, wherein said total pressure of said laser gas is maintained equal to or lower than 1 atm and the bandwidth is narrowed to a desired value not exceeding 0.6 pm.\n\n\n9. The ultra-narrow band fluorine laser apparatus according to claim 7, wherein the ultra-narrow band fluorine laser apparatus is operated to narrow the bandwidth of laser light to about 0.2 to 0.3 pm. |  | 9 | Ultra-narrow band flourine laser apparatus | US06839373 | ['B1', 'B1', 'B1', 'B1', 'B1', 'B1', 'B1', 'B1']
A | 1. A method of producing a &#x2267;4 kilohertz repetition rate excimer laser having a &#x2267;4 kilohertz laser beam and a second laser beam suitable for annealing optical components of the laser, said method comprising:\nproviding a &#x2267;4 kilohertz repetition rate excimer laser for producing a first &#x2267;4 kilohertz repetition rate laser beam and a second laser beam suitable for annealing optical components of the laser, said laser comprised of a laser chamber and a first and a second discharge electrode, said laser chamber having a first optical fluoride crystal window and a second optical fluoride crystal window with a laser gas for generating said first and second laser beams sealed in said chamber between said optical fluoride crystal windows; \nwherein an electrical discharge from said first electrode supplies energy to said laser gas to produce a &#x2267;4 kilohertz repetition rate laser beam and an electrical discharge from said second electrode supplies energy to said laser gas to produce said second laser beam for annealing said optical components, and \noscillating said first laser beam whereby the first laser beam exits said first optical fluoride crystal window of said chamber and passing the first laser beam through said second optical fluoride crystal window of the chamber to provide said &#x2267;4 kilohertz repetition rate excimer laser beam; and \noscillating said second laser beam whereby the second laser beam exits said first optical fluoride crystal window of said chamber and passing the second laser beam through said second optical fluoride crystal window of the chamber to provide said second annealing laser beam; \nwherein the first &#x2267;4 kilohertz repetition laser beam has a pulse energy &#x2267;10 ml/pulse; and \nwherein at least one of said optical fluoride windows is a barium fluoride window. \n\n\n\n2. The method according to claim 1 comprising using an argon fluoride excimer laser gas.\n\n\n3. The method according to claim 1 comprising using a krypton fluoride excimer laser gas.\n\n\n4. The method according to claim 1, wherein said second laser beam is generated and used to anneal said optical fluoride components before, during and after the operation of said first laser beam.\n\n\n5. An excimer laser comprising:\nA chamber having one or more windows comprising an optical fluoride; \na first source for a first excimer laser beam within said chamber; and \na second source within said chamber for a second laser beam for annealing the one or more of said comprising optical fluoride crystal windows; \nwherein said first and second laser beams are generated in said chamber by a first and a second discharge electrode, respectively, and \nsaid second annealing laser beam can be operated for annealing said windows before, during or after operation of said first laser beam, and \nat least one of said windows is a barium fluoride window. \n\n\n\n6. The excimer laser according to claim 5, wherein the laser beam has a pulse energy greater than or equal to 10 mJ.\n\n\n7. The excimer laser according to claim 5, wherein the first laser beam has a repetition rate of greater than or equal to 4 KHz.\n\n\n8. The excimer laser according to claim 6, wherein the first laser beam has a repetition rate of greater than or equal to 4 KHz.\n\n\n9. The excimer laser according to claim 5 comprising argon fluoride as source gas for the first and second laser beams.\n\n\n10. The excimer laser according to claim 6 comprising arson fluoride as source gas for the first and second laser beams.\n\n\n11. The excimer laser according to claim 7 comprising argon fluoride as source gas for the first and second laser beams.\n\n\n12. The excimer laser according to any one of claim 5 comprising a krypton fluoride source gas for the first and second laser beams.\n\n\n13. The excimer laser according to any one of claim 6 comprising a krypton fluoride source gas for the first and second laser beams.\n\n\n14. The excimer laser according to any one of claim 7 comprising a krypton fluoride source gas for the first and second laser beams. |  | 14 | Barium fluoride high repetition rate UV excimer laser | US06839374 | ['B2', 'B1', 'B1', 'B1', 'A1', 'A1', 'A1']
N | 1. A fluorescence detection apparatus for monitoring fluorescence of one or more optical components of a laser system, comprising:\n(a) at least one optical imaging system positioned to collect fluorescence of at least one of the one or more optical components of the laser system, during the operation of the laser system, wherein the one or more optical components includes at least one selected from the group consisting of one or more laser resonator windows, one or more prisms, one or more etalons, one or more beam splitters, and one or more polarizers; \n(b) one or more light wave guides for transmitting the fluorescence of the one or more optical components; \n(c) a fluorescence detection system for detecting the transmitted fluorescence; and \n(d) an evaluation apparatus for analyzing the detected fluorescence. \n\n\n\n2. The fluorescence detection apparatus of claim 1, wherein the at least one optical imaging system comprises one or more plan convex lenses to collect the fluorescence of the at least one optical component.\n\n\n3. The fluorescence detection apparatus of claim 1, wherein the one or more light wave guide transmits the fluorescence directly to the fluorescence detection system.\n\n\n4. The fluorescence detection apparatus of claim 1, wherein the fluorescence detection system comprises an optical filter.\n\n\n5. The fluorescence detection apparatus of claim 4, wherein the optical filter includes at least one optical filter selected from the group of optical filters consisting of a sharp cut filter and interference filter.\n\n\n6. The fluorescence detection apparatus of claim 4, wherein the fluorescence detection system further comprises a radiation sensitive detector.\n\n\n7. The fluorescene detection apparatus of claim 6, wherein the radiation sensitive detector includes a detector selected from the group consisting of a photodiode and a photomultiplier.\n\n\n8. The fluorescence detection apparatus of claim 1, wherein the fluorescence detection system comprises a radiation sensitive detector.\n\n\n9. The fluorescence detection apparatus of claim 8, wherein the radiation sensitive detector includes a detector selected from the group consisting of a photodiode and a photomultiplier.\n\n\n10. The fluorescence detection apparatus of claim 8, wherein the fluorescence detection system further comprises a peak detector for detecting the formation of fluorescence at visible wavelengths.\n\n\n11. The fluorescence detection apparatus of claim 10, wherein the peak detector comprises a box-car detector.\n\n\n12. The fluorescence detection apparatus of claim 1, wherein the fluorescence detection system further comprises a peak detector for detecting the formation of fluorescence at visible wavelengths.\n\n\n13. The fluorescence detection apparatus of claim 12, wherein the peak detector comprises a box-car detector.\n\n\n14. The fluorescence detection apparatus of claim 1, wherein the evaluation system comprises a data processing unit.\n\n\n15. The fluorescence detection apparatus of claim 1, wherein the evaluation system analyzes the detected fluorescence on-line during laser operation.\n\n\n16. The fluorescence detection apparatus of claim 15, wherein the laser system includes a laser selected from the group of lasers consisting of an ArF, KrF, F2, XeCl and XeF laser.\n\n\n17. The fluorescence detection apparatus of claim 15, wherein the laser system includes a solid-state laser.\n\n\n18. The fluorescence detection apparatus of claim 17, wherein the one or more optical components includes a harmonic crystal.\n\n\n19. A fluorescence detection apparatus for monitoring fluorescence of one or more optical components of a laser system, comprising:\n(a) one or more light wave guides for transmitting the fluorescence of the one or more optical components, while the laser system is in operation, wherein the one or more optical components includes at least one selected from the group consisting of one or more laser resonator windows, one or more prisms, one or more etalons, one or more beam splitters, and one or more polarizers; \n(b) a fluorescence detection system for detecting the transmitted fluorescence; and \n(c) an evaluation apparatus for analyzing the detected fluorescence. \n\n\n\n20. The fluorescence detection apparatus of claim 19, wherein the one or more light wave guides transmit the fluorescence directly to the fluorescence detection system.\n\n\n21. The fluorescence detection apparatus of claim 19, wherein the fluorescence detection system comprises an optical filter.\n\n\n22. The fluorescence detection apparatus of claim 21, wherein the optical filter includes at least one optical filter selected from the group of optical filters consisting of a sharp cut filter and interference filter.\n\n\n23. The fluorescence detection apparatus of claim 21, wherein the fluorescence detection system further comprises a radiation sensitive detector.\n\n\n24. The fluorescence detection apparatus of claim 23, wherein the radiation sensitive detector includes a detector selected from the group consisting of a photodiode and a photomultiplier.\n\n\n25. The fluorescence detection apparatus of claim 19, wherein the fluorescence detection system comprises a radiation sensitive detector.\n\n\n26. The fluorescence detection apparatus of claim 25, wherein the radiation sensitive detector includes a detector selected from the group consisting of a photodiode and a photomultiplier.\n\n\n27. The fluorescence detection apparatus of claim 25, wherein the fluorescence detection system further comprises a peak detector for detecting the formation of fluorescence at visible wavelengths.\n\n\n28. The fluorescence detection apparatus of claim 27, wherein the peak detector comprises a box-car detector.\n\n\n29. The fluorescence detection apparatus of claim 19, wherein the fluorescence detection system further comprises a peak detector for detecting the formation of fluorescence at visible wavelengths.\n\n\n30. The fluorescence detection apparatus of claim 29, wherein the peak detector comprises a box-car detector.\n\n\n31. The fluorescence detection apparatus of claim 19, wherein the evaluation system comprises a data processing unit.\n\n\n32. The fluorescence detection apparatus of claim 19, wherein the evaluation system analyzes the detected fluorescence on-line during laser operation.\n\n\n33. The fluorescence detection apparatus of claim 32, wherein the laser system includes a laser selected from the group of lasers consisting of an ArF, KrF, F2, XeCl and XeF laser.\n\n\n34. The fluorescence detection apparatus of claim 32, wherein the laser system includes a solid-state laser.\n\n\n35. The fluorescence detection apparatus of claim 32, wherein the one or more optical components includes a harmonic crystal.\n\n\n36. An excimer or molecular fluorine laser system, comprising:\na laser tube filled with a gas mixture at least including a halogen-containing species and a buffer gas and including therein a heat exchanger for controlling the temperature of the gas mixture and a fan for circulating the gas mixture; \na plurality of electrodes defining a discharge area within the laser tube and connected to a power supply circuit for energizing the gas mixture; \na laser resonator defining a beam path through the discharge area for generating a laser beam; and \na fluorescence detection apparatus for monitoring fluorescence of one or more optical components of the laser system, while the laser system is in operation, wherein the one or more optical components includes at least one selected from the group consisting of one or more laser resonator windows, one or more prisms, one or more etalons, one or more beam splitters, and one or more polarizers, the fluorescence detection apparatus comprising: \n(a) one or more light wave guides for transmitting the fluorescence of the one or more optical components; \n(b) a fluorescence detection system for detecting the transmitted fluorescence; and \n(c) an evaluation apparatus for analyzing the detected fluorescence. \n\n\n\n\n37. The laser system of claim 36, wherein the one or more light wave glides transmit the fluorescene directly to the fluorescence detection system.\n\n\n38. The laser system of claim 36, wherein the fluorescence detection system comprises an optical filter.\n\n\n39. The laser system of claim 38, wherein the optical filter includes at least one optical filter selected from the group of optical filters consisting of a sharp cut filter and interference filter.\n\n\n40. The laser system of claim 38, wherein the fluorescence detection system further comprises a radiation sensitive detector.\n\n\n41. The laser system of claim 40, wherein the radiation sensitive detector includes a detector selected from the group consisting of a photodiode and a photomultiplier.\n\n\n42. The laser system of claim 36, wherein the fluorescence detection system comprises a radiation sensitive detector.\n\n\n43. The laser system of claim 42, wherein the radiation sensitive detector includes a detector selected from the group consisting of a photodiode and a photomultiplier.\n\n\n44. The laser system of claim 42, wherein the fluorescence detection system further comprises a peak detector for detecting the formation of fluorescence at visible wavelengths.\n\n\n45. The laser system of claim 44, wherein the peak detector comprises a box-car detector.\n\n\n46. The laser system of claim 36, wherein the fluorescence detection system further comprises a peak detector for detecting the formation of fluorescence at visible wavelengths.\n\n\n47. The laser system of claim 46, wherein the peak detector comprises a boxcar detector.\n\n\n48. The laser system of claim 36, wherein the evaluation system comprises a data processing unit.\n\n\n49. The laser system of claim 36, wherein the evaluation system analyzes the detected fluorescence on-line during laser operation.\n\n\n50. The laser system of claim 49, wherein the laser system includes a laser selected from the group of lasers consisting of an ArF, KrF, F2, XeCl and XeF laser.\n\n\n51. The laser system of claim 49, wherein the laser system includes a solid-state laser.\n\n\n52. The laser system of claim 49, wherein the one or more optical components includes a harmonic crystal.\n\n\n53. The laser system of claim 36, wherein the fluorescence detection apparatus further comprises at least one optical imaging system for collecting fluorescence of at least one of the one or more optical components of the laser system.\n\n\n54. The fluorescence detection apparatus of claim 53, wherein the at least one optical imaging system comprises one or more plan convex lenses to collect the fluorescence of the at least one optical component.\n\n\n55. A solid state laser system, comprising:\na solid state laser; and \na fluorescence detection apparatus for monitoring fluorescence of one or more optical components of the laser, while the laser system is in operation, the one or more optical components includes at least one selected from the group consisting of one or more laser resonator windows, one or more prisms, one or more etalons, one or more beam splitters, and one or more polarizers, the fluorescence detection apparatus comprising: \n(a) one or more light wave guides for transmitting the fluorescence of the one or more optical components; \n(b) a fluorescence detection system for detecting the transmitted fluorescence; and \n(c) an evaluation apparatus for analyzing the detected fluorescence. \n\n\n\n\n56. The laser system of claim 55, wherein the fluorescence detection apparatus further comprises at least one optical imaging system for collecting fluorescence of at least one of the one or more optical components of the laser system. |  | 56 | On-line quality control of the key optical components in lithography lasers using laser induced fluorescence | US06839375 | ['B1', 'B1', 'B1', 'B1', 'B2', 'B2', 'B2', 'B2', 'A1', 'A1']
A | 1. A laser light source comprising:\na semiconductor light-emitting device for emitting light having two cleaved end facets; \nan external resonator including a wavelength selector which selects a wavelength of said light; \nwherein a stripe is formed in said semiconductor light-emitting device so that it is oblique to one end facet, which does not constitute said external resonator, of the two cleaved end facets of said semiconductor light-emitting device; and \nsaid one end facet of said semiconductor light-emitting device has a coating which becomes an antireflection coating with respect to the selected wavelength; \nwherein an optical waveguide device comprising an optical waveguide is coupled to said semiconductor light-emitting device; \nsaid wavelength selector has a function of returning the wavelength-selected light to said semiconductor light-emitting device and is disposed on one side of said semiconductor light-emitting device; \nsaid optical waveguide device is disposed on the other side of said semiconductor light-emitting device; and \nsaid external resonator is constituted by an end facet, on the opposite side from said semiconductor light-emitting device, of said optical waveguide device, and said wavelength selector; \nwherein said end facet of said optical waveguide device is perpendicular to said optical waveguide. \n\n\n\n2. The laser light source as set forth in claim 1, wherein\nsaid wavelength selector comprises two wavelength selectors, disposed on both sides of said semiconductor light-emitting device one by one, and having a function of returning the wavelength-selected light to said semiconductor light-emitting device. \n\n\n\n3. The laser light source as set forth in claim 2, wherein an optical waveguide device is coupled to said semiconductor light-emitting device or wavelength selector.\n\n\n4. The laser light source as set forth in claim 1, wherein said stripe has a bent portion and is formed perpendicular to said end facet, on the opposite side from said wavelength selector, of said semiconductor light-emitting device.\n\n\n5. The laser light source as set forth in claim 4, wherein an optical waveguide device is coupled to said semiconductor light-emitting device or wavelength selector.\n\n\n6. The laser light source as set forth in claim 1, wherein an optical waveguide device is coupled to said semiconductor light-emitting device or wavelength selector.\n\n\n7. The laser light source as set forth in claim 1, wherein said optical waveguide device has a wavelength converting function.\n\n\n8. The laser light source as set forth in claim 7, wherein the width of the wavelength selected by said wavelength selector is nearly the same as an allowable phase-marching wavelength width for wavelength conversion which is performed by said optical waveguide device having a wavelength converting function.\n\n\n9. The laser light source as set forth in claim 7, wherein said optical waveguide device is disposed in said external resonator.\n\n\n10. The laser light source as set forth in claim 7, wherein said optical waveguide is coupled directly to said semiconductor light-emitting device.\n\n\n11. The laser light source as set forth in claim 1, wherein the width of the wavelength selected by said wavelength selector is nearly the same as an allowable phase-matching wavelength width for wavelength conversion which is performed by said optical waveguide device having a wavelength converting function.\n\n\n12. The laser light source as set forth in claim 11, wherein said optical waveguide device is disposed in said external resonator.\n\n\n13. The laser light source as set forth in claim 11, wherein said optical waveguide is coupled directly to said semiconductor light-emitting device.\n\n\n14. The laser light source as set forth in claim 1, wherein said optical waveguide device is disposed in said external resonator.\n\n\n15. The laser light source as set forth in claim 14, wherein an end facet of said optical waveguide device that constitutes said external resonator is cut perpendicular to a direction where an optical waveguide of said optical waveguide device extends.\n\n\n16. The laser light source as set forth in claim 15, wherein said optical waveguide is coupled directly to said semiconductor light-emitting device.\n\n\n17. The laser light source as set forth in claim 14, wherein an end facet of said optical waveguide device that does not constitute said external resonator is cut oblique to a direction where an optical waveguide of said optical waveguide device extends.\n\n\n18. The laser light source as set forth in claim 17, wherein said optical waveguide is coupled directly to said semiconductor light-emitting device.\n\n\n19. The laser light source as set forth in claim 14, wherein said optical waveguide is coupled directly to said semiconductor light-emitting device.\n\n\n20. The laser light source as set forth in claim 1, wherein said optical waveguide is coupled directly to said semiconductor light-emitting device.\n\n\n21. The laser light source as set forth in claim 1, wherein said wavelength selector is a waveguide type wavelength selector having a reflection Bragg grating in an optical waveguide portion.\n\n\n22. The laser light source as set forth in claim 21, wherein said wavelength selector and said semiconductor light-emitting device are coupled directly with each other.\n\n\n23. The laser light source as set forth in claim 1, wherein\na longitudinal mode width of said external resonator is less than the width of the wavelength selected by said wavelength selector; and \nsaid laser light source is operated in a multi-longitudinal mode which is within the width of said selected wavelength by high-frequency superposition. \n\n\n\n24. A laser light source comprising:\na semiconductor light-emitting device for emitting light having two cleaved end facets; \nan external resonator including a wavelength selector which selects a wavelength of said light; \nwherein a stripe is formed in said semiconductor light-emitting device so that it is oblique to one end facet, which does not constitute said external resonator, of the two cleaved end facets of said semiconductor light-emitting device; \nsaid one end facet of said semiconductor light-emitting device has a coating which becomes an antireflection coating with respect to the selected wavelength; \nwherein said external resonator is constituted by a mirror, disposed to face one end facet of said semiconductor light-emitting device, and the other end facet of said semiconductor light-emitting device; and \nsaid wavelength selector comprises a narrow-band pass filter disposed between said mirror and said semiconductor light-emitting device. \n\n\n\n25. The laser light source as set forth in claim 24, further comprising a drive circuit that drives said semiconductor light-emitting device with high-frequency superposition.\n\n\n26. The laser light source as set forth in claim 24, wherein\na longitudinal mode width of said external resonator is less than the width of the wavelength selected by said wavelength selector; and \nsaid laser light source is operated in a multi-longitudinal mode which is within the width of said selected wavelength by high-frequency superposition. \n\n\n\n27. A laser light source comprising:\na semiconductor light-emitting device for emitting light having two cleaved end facets; \nan external resonator including a wavelength selector which selects a wavelength of said light; \nwherein a stripe is formed in said semiconductor light-emitting device so that it is oblique to one end facet, which does not constitute said external resonator, of the two cleaved end facets of said semiconductor light-emitting device; \nsaid one end facet of said semiconductor light-emitting device has a coating which becomes an antireflection coating with respect to the selected wavelength; and \na drive circuit that drives said semiconductor light-emitting device with high-frequency superposition. \n\n\n\n28. The laser light source as set forth in claim 27, wherein\na longitudinal mode width of said external resonator is less than the width of the wavelength selected by said wavelength selector; and \nsaid laser light source is operated in a multi-longitudinal mode which is within the width of said selected wavelength by said high-frequency superposition. \n\n\n\n29. The laser light source as set forth in any one of the preceding claims, further comprising temperature control means for maintaining the devices, which constitute said external resonator, at a predetermined temperature. |  | 29 | Laser light source | US06839376 | ['B2', 'B1', 'A1', 'A1']