A | 1. A method for monitoring and diagnosing a condition of a braking system for a railroad train comprising a plurality of rolling stock vehicles, the braking system including a brake pipe extending the length of the train, with a portion of the braking system being associated with each rolling stock vehicle, such portion comprising at least one brake pipe section, one reservoir for air under pressure, at least one brake cylinder,-powered by air in the reservoir, and a feed valve for controlling the flow of air from the reservoir into the brake cylinder on each rolling stock vehicle, and the feed valve on a plurality of rolling stock vehicles having a radio-based transmitter/receiver, receiving data indicative of the operation of a respective portion of the brake system, for transmitting data indicative of the operation of the respective portion of the braking system associated with each rolling stock vehicle, said method comprising:\nproviding a radio-based hand-held transmitter/receiver having a processor for analyzing data; \nretrieving brake system data and information from each feed valve transmitter/receiver on the train through radio communications between each feed valve transmitter/receiver and the hand-held radio transmitter/receiver using a hand-held analyzer; \ninterpreting the retrieved data pertaining to a functional status of the portion of the braking system associated with each rolling stock vehicle; and \nperforming a maintenance function on the brake system for the train based on the interpretation of the data for the portion of the brake system for each rolling stock vehicle. \n\n\n\n2. A method in accordance with claim 1 wherein the feed valve includes a sensor for sensing air pressure in the brake pipe section, and a first processor for processing data, retrieving brake system data comprising:\nutilizing the sensor to measure air pressure in the brake pipe section; and \nutilizing the first processor to compile brake system data indicative of an operational state of at least one of the brake pipe section, the reservoir and the brake cylinder, based on the measured air pressure. \n\n\n\n3. A method in accordance with claim 2 wherein the hand-held analyzer includes a user interface for inputting data and commands to the hand-held analyzer, retrieving brake system data further comprising:\nutilizing the user interface to allow a user to create a command to query the feed valve; and \ncommunicating the query to the feed valve using the hand-held analyzer. \n\n\n\n4. A method in accordance with claim 3 wherein retrieving brake system data further comprises communicating brake system data from the feed valve to the hand-held analyzer in response to the query.\n\n\n5. A method in accordance with claim 4 wherein the hand-held analyzer further includes a display for viewing information and data, interpreting the retrieved data comprising the step of viewing the brake system data received from the feed valve on the display.\n\n\n6. A method in accordance with claim 5 wherein interpreting the retrieved data further comprises diagnosing the operational status of the brake system based on the brake system data received from the feed valve and view on the display.\n\n\n7. A method in accordance with claim 6 wherein performing maintenance functions comprises implementing repair procedures to correct brake system malfunctions indicated by diagnosing the operation status of the brake system.\n\n\n8. A method in accordance with claim 7 wherein the hand-held analyzer includes a second processor and a memory module, performing maintenance functions further comprising:\nutilizing the user interface to input general information to the hand-held analyzer; and \nstoring the general information and the brake system data in the memory module. \n\n\n\n9. A method in accordance with claim 8 wherein performing maintenance functions further comprises downloading the stored general information and brake system data to the data unit.\n\n\n10. A method in accordance with claim 9 wherein performing maintenance functions further comprises posting the downloaded general information and brake system data to web page.\n\n\n11. A system for diagnosing a condition of a braking equipment for a railroad train comprising a plurality of rolling stock vehicles, wherein the braking equipment includes a brake pipe extending the length of the train, with a portion of the braking equipment being associated with each rolling stock vehicle, such portion comprising at least one brake pipe section connected to a reservoir of pressurized air, and at least one brake cylinder powered by air in the reservoir, and a radio transmitter/receiver equipped feed valve for controlling the flow of air from said reservoir into said brake cylinder on a plurality of said rolling stock vehicles, said system comprising:\na radio-based hand-held analyzer; \nat least one radio-based transmitter/receiver on each radio equipped feed valve receiving data indicative of the operation of the braking equipment for transmitting data indicative of the operation of the portion of the braking equipment associated with each of the rolling stock vehicles, said transmitter/receiver configured to communicate with said hand-held analyzer; and \nat least one data unit configured to communicate with the hand-held analyzer. \n\n\n\n12. A system in accordance with claim 11 wherein said hand-held analyzer configured to retrieve brake equipment data indicative of an operational state of at least one of the brake pipe section, the reservoir and the brake cylinder, from said feed valve.\n\n\n13. A system in accordance with claim 12, said feed valve including a sensor for sensing air pressure in the brake pipe section, and a first processor for processing air pressure data, wherein to retrieve brake equipment data, said feed valve configured to:\nutilize the sensor to measure air pressure in the brake pipe section; and \nutilize the first processor to compile brake equipment data indicative of an operational state of at least at least one of the brake pipe section, the reservoir and the brake cylinder. \n\n\n\n14. A system in accordance with claim 13, said hand-held analyzer including a display for viewing information, and a user interface for inputting data and commands, wherein to retrieve brake equipment data, said hand-held analyzer configured to:\nallow a user to input a command to query the feed valve, using the user interface; and \ncommunicate the query to said feed valve. \n\n\n\n15. A system in accordance with claim 14 wherein said feed valve configured to communicate brake equipment data to said hand-held analyzer in response to the query, and said hand-held analyzer further configured to display the brake equipment data received from said feed valve, such that a user can diagnose the operational status of the brake equipment based on the data received and displayed.\n\n\n16. A system in accordance with claim 15, wherein said hand-held analyzer further includes a second processor and a memory module, said hand-held analyzer further configured to:\ncompile the brake equipment data utilizing the second processor; and \nstore the brake equipment data in the memory module. \n\n\n\n17. A system in accordance with claim 16 wherein said hand-held analyzer further configured to:\nreceive general information input using the user interface; and \nstore the general information in the memory module. \n\n\n\n18. A system in accordance with claim 17 wherein said hand-held analyzer further configured to download the brake equipment data and the general information to said data unit.\n\n\n19. A system in accordance with claim 18 wherein said data unit configured to post the brake equipment data and the general information on a web page.\n\n\n20. A hand-held analyzer for testing and diagnosing a condition of a brake system for a railroad train comprising a plurality of rolling stock vehicles, the brake system including a brake pipe extending the length of said train, with a portion of the brake system being associated with each rolling stock vehicle, the portion comprising at least one brake pipe section, one reservoir, at least one brake cylinder powered by air in the reservoir, and a feed valve for controlling the flow of air from the reservoir into the brake cylinder on each rolling stock vehicle, and a radio-based transmitter/receiver on a plurality of feed valves receiving data indicative of the operation of the brake system for transmitting data indicative of the operation of the portion of the brake system associated with each respective rolling stock vehicle, said hand-held analyzer comprising a radio based hand-held transmitter/receiver having a processor for analyzing data, an antenna for communicating with the feed valve transmitter/receiver, a user interface for inputting data and commands to be communicated to the feed valve transmitter/receiver, and a display for viewing data received from the feed valve transmitter/receiver, said hand-held analyzer configured to:\nutilize said user interface to input a command to query the feed valve transmitter/receiver for brake system data indicative of an operational state of said brake system; \ntransmit the query to the feed valve transmitter/receiver utilizing said antenna; \nreceive the brake system data from said feed valve transmitter/receiver via radio communications indicative of an operational state of the brake system utilizing said antenna; and \ndisplay the brake system data on said display. \n\n\n\n21. A hand-held analyzer in accordance with claim 20 further comprising a processor for executing functions of said hand-held analyzer and memory module for storing information and data, said hand-held analyzer further configured to:\nreceive general information input using said user interface; \ncompile the general information and brake system data utilizing said processor; and \nstore the compiled general information and brake system data in said storage module. \n\n\n\n22. A hand-held analyzer in accordance with claim 21 further configured to download the stored general information and brake system data to a data unit. |  | 22 | Brake system diagnostic using a hand-held radio device | US06837550 | ['B2', 'B1', 'B1', 'B1', 'B1', 'B1', 'A1']
N | 1. A vehicle towing system which comprises:\na towing vehicle for towing a towed vehicle having brakes; \na brake controller; \nsaid brake controller including a multi-axis accelerometer; and \ncircuitry to sum sensed accelerations of said multi-axis accelerometer and to sense braking forces on said towing vehicle; \nsaid circuitry being operable to cause the activation of the brakes of the towed vehicle in a manner that is insensitive to the position of the accelerometer. \n\n\n\n2. A method of applying the brakes of a towed vehicle when it is in association with a towing vehicle, including the steps of:\nproviding a brake controller, said brake controller including a multi-axis accelerometer; \nsensing braking forces on said towing vehicle; \nsumming sensed accelerations of said multi-axis accelerometer; and \nactivating the brakes of the towed vehicle in response to said summing and sensing steps. \n\n\n\n3. A method of applying the brakes of a towed vehicle when it is in association with a towing vehicle, including the steps of:\nproviding a brake controller including a multi-axis accelerometer; \nproviding a microprocessor; \ngenerating braking signals in response to braking situations in the towing vehicle; \nproviding power drivers; and \nconnecting said power drivers such that said braking signals cause said power drivers to engage the brakes of the towed vehicle. \n\n\n\n4. A method of applying the brakes of a towed vehicle when it is in association with a towing vehicle, including the steps of:\nproviding a brake controller including a multi-axis accelerometer; \nproviding a microprocessor; \nvia said accelerometer, sensing forces in at least two axes of movement of the towing vehicle; \nvia said microprocessor, polling said multi-access accelerometer to determine acceleration forces on the towing vehicle; \ncomputing changes in acceleration forces on the towing vehicle and generating a braking signal in response thereto; \nbraking the towed vehicle in response to said braking signals. \n\n\n\n5. A method as described in claim 4, including the steps of providing power drivers and connecting said power drivers such that said braking signals cause said power drivers to engage the brakes of the towed vehicle.\n\n\n6. A method as defined in claim 4, including the steps of coupling said microprocessor to the braking system of the towing vehicle, with said microprocessor generating a braking signal in response to changes in forces computed from reading the accelerometer only when the brakes of the towing vehicle are engaged as sensed by said microprocessor.\n\n\n7. A method of applying the brakes of a towed vehicle when it is in association with a towing vehicle, including the steps of:\nproviding a brake controller, said brake controller including a multi-axis accelerometer; \nvia said accelerometer, determining the force of braking by determining the acceleration in two axes; \nsumming the acceleration in one axis with the acceleration in the other axis to determine the total acceleration; \nproviding braking signals to a microprocessor in response to the determined total acceleration; and \nactivating the brakes of the towed vehicle in response to signals provided by said microprocessor. \n\n\n\n8. A method of applying the brakes of a towed vehicle when it is in an association with a towing vehicle, including the steps of,\nproviding a brake controller, said brake controller including a multi-axis accelerometer, \nsensing braking forces on said towing vehicles; \nsumming sensed accelerations of said multi-axis accelerometer; \nactivating the brakes of the towed vehicle in response to said summing and said sensing steps in a manner that is insensitive to the position of the accelerometer.\n |  | 8 | Towed vehicle brake controller | US06837551 | ['B2', 'B1', 'B1', 'B1', 'A1']
A | 1. A brake apparatus for a vehicle having a plurality of wheels, the brake apparatus comprising:\na first front hydraulic brake; \na second front hydraulic brake; \na first hydraulic control unit in fluid communication with the first front hydraulic brake and the second front hydraulic brake to control an operation of the first front hydraulic brake and the second front hydraulic brake based on a first hydraulic pressure in the first hydraulic control unit; \na second hydraulic control unit; \na pressure sensor operatively connected to the second hydraulic control unit to sense a second hydraulic pressure in the second hydraulic control unit; \nat least one rear electrically actuated brake; and \nan electronic control unit in electrical communication with the pressure sensor and the at least one rear electrically actuated brake to control an operation of the at least one rear electrically actuated brake based on the second hydraulic pressure in the second hydraulic control unit. \n\n\n\n2. The brake apparatus of claim 1,\nwherein the electronic control unit is in electrical communication with the first hydraulic control unit to control an anti-lock braking of the vehicle. \n\n\n\n3. The brake apparatus of claim 1,\nwherein the electronic control unit is in electrical communication with the first hydraulic control unit to control a traction control of the vehicle. \n\n\n\n4. The brake apparatus of claim 1,\nwherein the electronic control unit is in electrical communication with the first hydraulic control unit to control a vehicle dynamics control of the vehicle. \n\n\n\n5. The brake apparatus of claim 1, further comprising:\na master cylinder in fluid communication with the first hydraulic control unit and the second hydraulic control unit. \n\n\n\n6. The brake apparatus of claim 5, further comprising:\na vacuum booster in electric communication with the master cylinder to amplify the first hydraulic pressure in the first hydraulic control unit and the second hydraulic pressure in the second hydraulic control unit. \n\n\n\n7. The brake apparatus of claim 1,\nwherein the second hydraulic control unit includes a pedal feel emulator. \n\n\n\n8. A brake apparatus for a vehicle having a plurality of wheels, each wheel being adjacent a distinctive corner of the vehicle, the brake apparatus comprising:\na first hydraulic brake adjacent a first corner of the vehicle; \na second hydraulic brake adjacent a second corner of the vehicle; \na first hydraulic control unit in fluid communication with the first hydraulic brake and the second hydraulic brake to control an operation of the first hydraulic brake and the second hydraulic brake based on a first hydraulic pressure in the first hydraulic control unit; \na second hydraulic control unit; \na pressure sensor operatively connected to the second hydraulic control unit to sense a hydraulic pressure in the second hydraulic control unit; \na first electrically actuated brake adjacent a third corner of the vehicle; and \nan electronic control unit an electrical communication with the pressure sensor and the first electrically actuated brake to control an operation of the first electrically actuated brake based on the second hydraulic pressure in the second hydraulic control unit. \n\n\n\n9. The brake apparatus of claim 8,\nwherein the electronic control unit is in electrical communication with the first hydraulic control unit to control an anti-lock braking of the vehicle. \n\n\n\n10. The brake apparatus of claim 8,\nwherein the electronic control unit is in electrical communication with the first hydraulic control unit to control a traction control of the vehicle. \n\n\n\n11. The brake apparatus of claim 8,\nwherein the electronic control unit is in electrical communication with the first hydraulic control unit to control a vehicle dynamics control of the vehicle. \n\n\n\n12. The brake apparatus of claim 8, further comprising:\na master cylinder in fluid communication with the first hydraulic control unit and the second hydraulic control unit. \n\n\n\n13. The brake apparatus of claim 12, further comprising:\na vacuum booster in electric communication with the master cylinder to amplify the first hydraulic pressure in the first hydraulic control unit and the second hydraulic pressure in the second hydraulic control unit. \n\n\n\n14. The brake apparatus of claim 8,\nwherein the second hydraulic control unit includes a pedal feel emulator. \n\n\n\n15. The brake apparatus of claim 8, further comprising:\na second electrically actuated brake adjacent a fourth corner of the vehicle; and \nwherein the electronic control unit is in electrical communication with the pressure sensor, the first electrically actuated brake and the second electrically actuated brake to control an operation of the first electrically actuated brake and the second electrically actuated brake based on the second hydraulic pressure in the second hydraulic control unit. \n\n\n\n16. A brake apparatus for a vehicle having a plurality of wheels, the brake apparatus comprising:\na master cylinder; \na first front hydraulic brake, \na second front hydraulic brake; \nmeans for controlling an operation of the first front hydraulic brake and the second front hydraulic brake based on a first hydraulic pressure of a flow of a first hydraulic fluid from the master cylinder to the first front hydraulic brake and the second front hydraulic brake; \nat least one rear electrically actuated brake; \na pedal feel emulator; and \nmeans for controlling an operation of the at least one rear electrically actuated brake based on a second hydraulic pressure of a flow of a second hydraulic fluid from the master cylinder to the pedal feel emulator. \n\n\n\n17. A brake apparatus for a vehicle having a plurality of wheels, each wheel being adjacent a distinctive corner of the vehicle, the brake apparatus comprising:\na first hydraulic brake adjacent a first corner of the vehicle; \na second hydraulic brake adjacent a second corner of the vehicle; \nmeans for controlling an operation of the first front hydraulic brake and the second front hydraulic brake based on a first hydraulic pressure of a flow of a first hydraulic fluid from the master cylinder to the first front hydraulic brake and the second front hydraulic brake; \na first electrically actuated brake adjacent a third corner of the vehicle; \na pedal feel emulator; and \nmeans for controlling an operation of the first electrically actuated brake based on a second hydraulic pressure of a flow of a second hydraulic fluid from the master cylinder to the pedal feel emulator. \n\n\n\n18. The brake apparatus of claim 17, further comprising:\na second electrically actuated brake adjacent a fourth corner of the vehicle; and \nmeans for controlling an operation of the second electrically actuated brake based on a second hydraulic pressure of a flow of a second hydraulic fluid from the master cylinder to the pedal feel emulator.\n |  | 18 | Hybrid brake system for a vehicle | US06837552 | ['B2', 'B1', 'A2', 'B1', 'A1']
N | 1. A brake control system for a wheeled vehicle, comprising:\na field programmable gate array configured to perform an algorithm of brake control subsystems taken from the group comprising anti-skid control, nosewheel steering, brake temperature monitoring, and built-in tests; \na wheel speed interface interposed between wheel speed transducers of said wheeled vehicle and said field programmable gate array for presenting signals to said field programmable array corresponding to instantaneous wheel speed; and \na brake temperature interface interposed between brakes of said vehicle and said field programmable gate array and providing signals corresponding to brake temperature. \n\n\n\n2. The brake control system according to claim 1, further comprising a comparator interposed between anti-skid brake valves and said field programmable gate array, said comparator providing signals to said field programmable gate array corresponding to anti-skid brake valve current and voltage.\n\n\n3. The brake control system according to claim 2, wherein said field programmable gate array provides brake control signals to said anti-skid valves.\n\n\n4. The brake control system according to claim 2, wherein said field programmable gate array provides brake control signals to said anti-skid valves.\n\n\n5. The brake control system according to claim 1, wherein said anti-skid control subsystem comprises:\na frequency to digital converter receiving wheel speed signals and passing said wheel speed signals through low pass and notch filters, generating filtered wheel speed signals; \nfirst and second interconnected differentiators receiving said filtered wheel speed signals, generating first and second derivatives of wheel speed. \n\n\n\n6. The brake control system according to claim 4, wherein said anti-skid control system further comprises a limiter connected to said first and second interconnected differentiators for limiting the signal corresponding to the second derivative of wheel speed.\n\n\n7. The brake control system according to claim 5, wherein said anti-skid control system further comprises a modulator operatively connected to an anti-skid valve driver and providing thereto an instantaneous average wheel speed signal.\n\n\n8. The brake control system according to claim 6, wherein said anti-skid control system further comprises a skid detector passing output signals corresponding to instantaneous large changes in wheel speed to said anti-skid brake control valve driver and said modulator. |  | 8 | Brake control system defined by field programmable gate arrey | US06837553 | ['B2', 'B1', 'B1', 'A1']
A | 1. A cabinet structure of an electronic device comprising:\na pair of first and second plate members having edge portions that are butted against each other in a combined state as a cabinet, \nthe edge portion of the first plate member being provided with a plurality of contact portions that contact the edge portion of the second plate member in the butted state in the length direction thereof; \nwherein: the contact portions are formed by notches made in the edge portion of the first plate member so as to have a spring property, with a curved portion being formed on an idle end side thereof; and \nsaid plurality of contact portions are classified into at least the first group having the idle end directed toward the inside of the cabinet and a second group having the idle end directed toward the outside of the cabinet, \nwith the contact portions belonging to the respective two groups being alternately formed on the edge portion of the first plate member along the length direction thereof, \nthe contact portions belonging to the first group being placed at positions closer to the edge of the cabinet than the contact portions belonging to the second group. \n\n\n\n2. The cabinet structure of an electronic device according to claim 1, wherein:\nsaid plurality of contact portions respectively have the idle end sides directed inward, each idle end side being provided with a round, small protrusion that directly comes into contact with the edge portion of second plate member said, and is integrally formed thereon. \n\n\n\n3. The cabinet structure of an electronic device according to claim 1, wherein: said plurality of contact portions respectively have the idle end sides directed inward, each idle end side having stiffening ribs integrally formed thereon through stamping. |  | 3 | Cabinet structure of electronic device | US06837554 | ['B2', 'B1', 'B1', 'B2', 'B1', 'B2', 'B1', 'A1']
N | 1. An end cap for preliminary attachment of a control panel to a main body of an appliance, said end cap being secured to said control panel and including:\na generally planar body having a front side and first and second supporting sides, said supporting sides being disposed at a rear and bottom of the body and being adapted for securement to said appliance main body; \nwherein said first and second supporting sides each have a plurality of securing tabs extending therefrom, said securing tabs being adapted to extend through an opening in said appliance main body and engage said appliance main body to preliminarily secure said control panel to said appliance main body; \nwherein said end cap is adapted to be disposed in one of a first position, wherein said first supporting side is adjacent said appliance main body while said second supporting side is remote from said appliance main body, and a second position, wherein said first supporting side is remote from said appliance main body while said second supporting side is adjacent said appliance main body, said securing tabs from said first supporting side engaging said appliance main body when said end cap is in said first position and said securing tabs from said second supporting side engaging said appliance main body when said end cap is in said second position. \n\n\n\n2. The end cap according to claim 1, wherein said front side is curved and includes a first edge and a second edge, said first edge being defined by the intersection of said front side and said first supporting side while said second edge is defined by the intersection of said front side and said second supporting side. |  | 2 | Multiple position control panel | US06837555 | ['B2', 'B1', 'B2', 'A1']
A | 1. A cabinet which comprises:\na) a first plate having two or more first holes; \nb) rods with opposed first and second ends having an outer surface with a curvature essentially constant along a length of the rods between the ends with the first ends of the rods mounted in the first holes in the first plate; \nc) a second plate having two or more second holes and mounted such that the second ends of the rods extend into the second holes in the second plate; and \nd) two or more panels having a first end and a second end with a curved side extending between the ends, wherein a curvature of the curved side is substantially similar to the constant curvature of the outer surface of the rods, wherein the panels are mounted between the first and second plates such that the first ends of the panels are adjacent the first plate, the second ends of the panels are adjacent the second plate and the curved side of the panels are adjacent the rods so that a portion of the outer surface of the rods adjacent a front of the panels is visible. \n\n\n\n2. The cabinet of claim 1 wherein the first plate is parallel to the second plate.\n\n\n3. The cabinet of claim 2 wherein the rods are perpendicular to the first and second plates.\n\n\n4. The cabinet of claim 1 wherein the rods include a first rod and the panels include a first panel and a second panel, wherein each panel has a first curved side and a second curved side extending between the ends and wherein the first panel is mounted such that the second curved side is adjacent the first rod and the second panel is mounted such that the first curved side is adjacent the first rod.\n\n\n5. The cabinet of claim 4 wherein the first panel is mounted at an angle to the second panel.\n\n\n6. The cabinet of claim 4 wherein the rods include a second rod and the panels include a third panel having a first curved side and a second curved side extending between the ends and wherein the second panel is mounted such that the second curved side is adjacent the second rod and the third panel is mounted such that the first curved side is adjacent the second rod.\n\n\n7. The cabinet of claim 1 wherein the holes in the first plate extend completely through the first plate and wherein the first ends of the rods extend completely through the first plate.\n\n\n8. The cabinet of claim 7 wherein a cap is mounted on the first ends of the rods which extend through the first holes in the first plate.\n\n\n9. The cabinet of claim 1 wherein the panels include a face panel and wherein the face panel has an indentation which is configured to accommodate a clock mechanism.\n\n\n10. The cabinet of claim 1 wherein the rods extend at an angle between the first and second plates.\n\n\n11. The cabinet of claim 1 wherein the panels have slots extending between the ends.\n\n\n12. The cabinet of claim 11 wherein the panels include a first panel and a second panel, wherein the rods include a first rod and a second rod, wherein the first panel is mounted such that the curved side of the first panel is adjacent the first rod and the second panel is mounted such that the curved side of the second panel is adjacent the second rod, wherein the first and second panels are mounted such that the slot of the first panel is aligned with the slot of the second panel, and wherein an insert having a first side and a second side is positioned between the first and second panel such that the first side is positioned in the slot of the first panel and the second side is positioned in the slot of the second panel.\n\n\n13. The cabinet of claim 1 wherein the first holes are located adjacent a perimeter of the first plate.\n\n\n14. The cabinet of claim 13 wherein the second holes of the second plate are located around a perimeter of the second plate.\n\n\n15. The cabinet of claim 1 wherein the first and second plates are essentially identical in shape and size and the first holes are provided around an entire perimeter of the first plates and the second holes are provided around an entire perimeter of the second plate and the cabinet is used as a pillar.\n\n\n16. A kit for constructing a cabinet which comprises:\na) a first plate having two or more first holes; \nb) a second plate having two or more second holes; \nc) two or more rods having opposed first and second ends with an outer surface having a curvature essentially constant along a length of the rods between the ends; and \nd) two or more panels having a front and a back and having first and second ends with a side extending between the ends and between the front and the back wherein one of the panels is a face panel having an indentation configured to accommodate a clock mechanism, wherein a portion of the side is curved and wherein a curvature of the portion is substantially similar to the curvature of the outer surface of the rods. \n\n\n\n17. The kit of claim 16 wherein fasteners are provided for connecting the first and second plates to the panels.\n\n\n18. The kit of claim 16 wherein an adhesive is provided for securing the rods in the first and second holes of the first and second plates.\n\n\n19. The kit of claim 16 wherein the first holes in the first plate extend completely through the first plate and wherein a cap having holes is provided for covering the first holes in the first plate.\n\n\n20. A method for constructing a cabinet which comprises the steps of:\na) providing a kit having a first plate with first holes and a second plate with second holes, rods having opposed first and second ends with an outer surface having a curvature essentially constant along a length of the rods between the ends and panels having a front and a back and having opposed first and second ends with a side extending between the first and second ends and between the front and the back wherein a portion of the side is curved and wherein the curvature of the outer surface of the rods is substantially similar to a curvature of the portion of the side of the panels; \nb) inserting the first end of the rods in the first holes in the first plate; \nc) inserting the second end of the rods in the second holes in the second plate; \nd) positioning the panels between the first and second plates such that the first ends of the panels are adjacent the first plate, the second ends of the panels are adjacent the second plate and the curved sides are adjacent one of the rods and so that a portion of the outer surface of the rods adjacent the front of the panels is visible; and \ne) moving the first plate toward the second plate along the rods such that the first ends of the panels are in contact with the first plate and the second end of the panels are in contact with the second plate. \n\n\n\n21. The method of claim 20 wherein fasteners are provided in the kit and wherein after step e), fasteners are inserted through the first plate into the first ends of the panels and fasteners are inserted through the second plate into the second ends of the panels to secure the panels in position between the first and second plates.\n\n\n22. The method of claim 20 wherein the first holes in the first plate extend completely through the first plate and wherein in step e), the first plate is moved toward the second plate until the first ends of the rods extend outward from the first plate on a side opposite the second plate, wherein a cap having holes is provided and wherein the cap is mounted on the first ends of the rods adjacent the first plate on the side opposite the second plate.\n\n\n23. The method of claim 20 wherein the panels have slots extending between the ends, wherein the kit has inserts having a thickness slightly less than a width of the slots, wherein in step c), the panels are positioned such that the slots of adjacent panels are aligned and wherein after step c), the inserts are positioned in the slots between adjacent panels.\n\n\n24. A method for constructing a cabinet which comprises the steps of:\na) providing a kit having a first plate with first holes and a second plate with second holes, rods having opposed first and second ends with an outer surface having a curvature essentially constant along a length of the rods between the ends and panels having a front and a back and having opposed first and second ends with a side extending between the first and second ends and between the back and the front, wherein a portion of the side is curved and wherein the curvature of the outer surface of the rods is substantially similar to a curvature of the portion of the side of the panels; \nb) inserting the second ends of the rods into the second holes in the second plate; \nc) positioning the panels such that the second ends of the panels are adjacent the second plate and the curved sides of the panel are adjacent one of the rods; \nd) inserting the first ends of the rods into the first holes of the first plate; and \ne) moving the first plate toward the second plate along the rods. \n\n\n\n25. The method of claim 24 wherein fasteners are provided in the kit and wherein after step e), the fasteners are inserted through the first plate into the first ends of the panels and the fasteners are inserted through the second plate into the second ends of the panels to secure the panels in position between the first and second plates.\n\n\n26. The method of claim 24 wherein the panels have slots extending between the ends, wherein the kit has inserts having a thickness slightly less than a width of the slots, wherein in step c), the panels are positioned such that the slots of adjacent panels are aligned and wherein after step c), the inserts are positioned in the slots between adjacent panels. |  | 26 | Method and kit for constructing a cabinet | US06837556 | ['B1', 'B2']
N | 1. Drawer support and closure apparatus for maintaining a drawer having a front, sides and back in a drawer supporting frame having a front, sides and back and providing for slidable movement by the drawer in and out of the supporting frame, the apparatus comprising: at least one drawer support member connecting the supporting frame front and back and having a flat frame-engaging portion and an integral upstanding segment with an integral horizontal flat ridge formed therewith; a ridge-surrounding member cooperatively receiving the ridge and upstanding segment and movable with respect thereto, the ridge-surrounding member having first and second side walls, a top connecting the side walls and a bottom integrally formed with one of the side walls; horizontal and vertical adjusting devices for positioning the drawer with respect to the drawer front; means facilitating non-engaging slidable movement between the ridge and upstanding segment and the ridge-surrounding member wherein the ridge-surrounding member is of substantially the same length as the length of the upstanding segment and ridge, the at least one drawer support member does not engage the supporting frame sides; and one or more small rollers engaging and acting upon the ridge-surrounding member to provide additional support and stability for the drawer with respect to the drawer frame.\n\n\n2. The apparatus of claim 1 further comprising: one or more rollers engaging the drawer supporting frame sides, the one or more rollers secured to the frame and providing additional support and stability for the drawer with respect to the drawer frame.\n\n\n3. The apparatus as claimed in claim 2 further comprising: spring means urging the drawer into the drawer supporting frame during drawer closure to firmly seat the drawer within the supporting frame.\n\n\n4. The apparatus as claimed in claim 3 further comprising: shock absorber means engaging the frame to minimize the sound and impact when the drawer is being seated within the frame by the spring means.\n\n\n5. The apparatus as claimed in claim 1 further comprising: the one or more small rollers being secured to the frame and engaging the ridge surrounding member bottom.\n\n\n6. The apparatus as claimed in claim 5 further comprising: shock absorber means engaging the frame to minimize the sound and impact when the drawer is being seated within the frame by the spring means.\n\n\n7. The apparatus as claimed in claim 1 further comprising: spring means urging the drawer into the drawer supporting frame during drawer closure to firmly seat the drawer within the supporting frame.\n\n\n8. The apparatus as claimed in claim 7 further comprising: shock absorber means having a hawing and a piston slideably movable within the housing, the piston engaging the frame to minimize the sound and impact when the drawer is being seated within the frame by the spring means.\n\n\n9. Drawer support and closure apparatus for maintaining a drawer having a front, sides and back and providing for slidable movement by the drawer in and out of the supporting frame, the apparatus comprising: at least one drawer support member connecting the supporting frame front and back and having a flat frame engaging portion and an upstanding segment with integral ridge formed therewith; a ridge-surrounding member having first and second side walls, a top connecting the side walls and a bottom integrally formed with one of the side walls, the ridge-surrounding member cooperatively receiving the ridge and integral upstanding segment and movable with resect thereto; means facilitating slidable movement between the ridge and upstanding segment and the ridge-surrounding member, wherein the ridge surrounding member bottom is adjacent the frame and is of substantially the same length as the length of the upstanding segment and ridge and the at least one drawer support member does not engage the supporting frame sides; and one or more small rollers rotatably secured to the upstanding segment and rotatably engaging the ridge-surrounding member top and the support member flat frame-engaging portion.\n\n\n10. The apparatus as claimed in claim 9 further comprising: shock absorber means having a housing and a piston slideably movable within the housing, the piston engaging the frame to minimize the sound and impact when the drawer is being seated within the frame by the spring means.\n\n\n11. Drawer support and closure apparatus for maintaining a drawer having a front, sides and back in a drawer supporting frame having a front, sides and back and providing for slidable movement by the drawer in and out of the supporting frame, the apparatus comprising: at least one drawer support member connecting the supporting frame front and back and having a frame-engaging portion and an upstanding segment with a ridge associated therewith; a ridge-surrounding member cooperatively receiving the ridge in close proximity to the upstanding segment and movable with respect the ridge-surrounding member having first and second side walls, and a top connecting the side walls; horizontal and vertical adjusting devices for positioning the drawer with respect to the drawer front; and means facilitating slidable movement between the ridge and upstanding segment and the ridge-surrounding member; at least two rollers secured to the frame and engaging the drawer sides; one or more small additional rollers secured to the frame bottom and engaging the ridge surrounding member and a shock absorber affixed to the ridge surrounding member and having a housing and a piston slidably movable within housing, the piston engaging the frame to minimize the sound and impact when the drawer is being seated within the frame.\n\n\n12. The apparatus of claim 11 further comprising: the one or more additional small rollers being rotatably secured to the upstanding segment and rollably engaging the ridge-surrounding member top and the support member flat frame engaging portion. |  | 12 | Drawer support and closure apparatus | US06837557 | ['B2', 'A1']
A | 1. An ink-jet printer which includes a recording control circuit for controlling a recording operation, comprising:\na voltage output circuit which receives power from an AC adapter and which is controllable via a terminal between an on-state for outputting a voltage and an off-state for not outputting the voltage; and \na voltage output control circuit responsive to an output signal from said recording control circuit for outputting a corresponding signal to said terminal instructing the on-state or the off-state of said voltage output circuit, \nwherein, immediately after the initial supply of power to said voltage output circuit from said AC adapter, said voltage output circuit automatically becomes said on-state for a certain period of time corresponding to a time constant of said voltage output control circuit, and \nwherein said recording control circuit outputs an output signal to said voltage output control circuit such that said voltage output control circuit outputs a signal to said voltage output circuit to maintain the on-state, judges during the maintained on-state whether to cause said printer to perform a predetermined operation during said certain period of time, and outputs an output signal to said voltage output control circuit such that said voltage output control circuit outputs a signal to said voltage output circuit to become the off-state if said recording control circuit does not cause said printer to perform said predetermined operation. \n\n\n\n2. An ink-jet printer according to claim 1, wherein said ink-jet printer operates by receiving a supply of power from a secondary battery, and includes a charging control circuit for charging said secondary battery.\n\n\n3. An ink-jet printer according to claim 2, wherein said predetermined operation is to charge said secondary battery by said charging control circuit.\n\n\n4. An ink-jet printer according to claim 1, wherein said printer performs a recording operation by using a recording head, and said predetermined operation is a recovery operation of said recording head.\n\n\n5. An ink-jet printer according to claim 4, wherein said recording head contains plural recording elements including an electrothermal converter for generating thermal energy as energy to discharge ink.\n\n\n6. An ink-jet printer according to claim 1, wherein said voltage output circuit is a DC-DC converter or a voltage regulator.\n\n\n7. An ink-jet printer according to claim 1, wherein said voltage output control circuit includes an RC-type circuit constituted by a capacitor and a resistor element, the time constant corresponding to that of the RC-type circuit.\n\n\n8. An ink-jet printer according to claim 7, wherein a terminal potential of said capacitor is connected to the terminal of said voltage output circuit.\n\n\n9. An ink-jet printer according to claim 7, wherein said voltage output control circuit includes switch means and sets the switch means to a closed state in accordance with the output signal from said recording control circuit to discharge a charge charged in said capacitor.\n\n\n10. An ink-jet printer operating by receiving power supply from a commercial power source through an AC adapter, comprising:\na voltage output circuit including a terminal for inputting a signal instructing ON or OFF, the voltage output circuit having an on-state outputting a predetermined voltage based on a power supplied from said AC adapter in a case where the signal instructs ON, and an off-state stopping output of said predetermined voltage even if power is supplied from said AC adapter in a case where the signal instructs OFF; \na voltage output control circuit having a first signal line which switchably connects switch means between said terminal and ground, a second signal line connecting a power switch between said terminal and ground, and an RC-type circuit constituted by a resistor element and a capacitor, the RC-type circuit being connected between said AC adaptor and said terminal so that a terminal voltage of said capacitor is input to said terminal; and \na recording control circuit for controlling said ink-jet printer, said recording control circuit being energized by said predetermined voltage from said voltage output circuit, the recording control circuit including an input port for reading the terminal voltage of said capacitor and an output port for outputting an output signal for changeover between an open and close of said switch means. \n |  | 10 | Ink-jet printer performing power source control, and control method of ink-jet printer | US06837558 | ['B2', 'A1']
N | 1. A printing apparatus for printing an image on a printing medium, comprising:\na print head capable of performing scanning in a predetermined direction and ejecting ink, the print head ejecting ink onto a printing medium comprising a memory, \nwherein \nsaid memory stores print control information for determining a number of times of scans for which the print head performs scanning when the entire image data for one line is printed with a plurality of number of times of scans of said print head by making the positions, in said predetermined direction, where ink is ejected in each scan different from the positions, in said predetermined direction, where ink is ejected in another scan of the plurality of number of times of scans, and \nsaid print head performs scanning according to the number of times of scans that has been determined based on said print control information. \n\n\n\n2. A printing apparatus according to claim 1, wherein\nsaid printing medium has a storage element as said memory. \n\n\n\n3. A printing apparatus according to claim 1, wherein\nsaid printing medium has a mark as said memory. \n\n\n\n4. A printing apparatus according to claim 1, wherein\nsaid print control information is information for identifying a characteristic of said printing medium, and the number of times of scans is determined based on this information. \n\n\n\n5. A printing apparatus according to claim 4, wherein\nsaid characteristic of said printing medium is the type of paper, and the number of times of scans is determined based on the type of paper. \n\n\n\n6. A printing apparatus according to claim 1, wherein\nsaid print control information is the number of times of scans for which the print head is scanned when image data for one line is to be printed, and \nsaid print head is scanned according to the number of times of scans. \n\n\n\n7. A printing apparatus according to claim 1, wherein\nsaid print control information is information indicative of a timing at which the print head is allowed to eject ink for each said scan. \n\n\n\n8. A printing medium on which an image is printed by a printing apparatus in which a print head capable of ejecting ink scans in a predetermined direction, said printing medium comprising:\na memory capable of storing information, wherein said memory stores print control information for determining a number of times of scans for which the print head performs scanning when the entire image data for one line is printed with a plurality of number of times of scans of said print head by making the positions, in said predetermined direction, where ink is ejected in each scan different from the positions, in said predetermined direction, where ink is ejected in another scan of the plurality of number of times of scans. \n\n\n\n9. A printing medium according to claim 8, wherein\nsaid printing medium has a storage element as said memory. \n\n\n\n10. A printing medium according to claim 8, wherein\nsaid printing medium has a mark as said memory. \n\n\n\n11. A printing medium according to claim 8, wherein\nsaid print control information is information for identifying a characteristic of said printing medium. \n\n\n\n12. A printing medium according to claim 11, wherein\nsaid information for identifying a characteristic of said printing medium is the type of paper. \n\n\n\n13. A printing medium according to claim 8, wherein\nsaid print control information is the number of times of scans for which the print head performs scanning when image data for one line is to be printed. \n\n\n\n14. A printing medium according to claim 8, wherein\nsaid print control information is information indicative of a timing at which the print head is allowed to eject ink for each said scan. \n\n\n\n15. A memory provided in or on a printing medium that is used in a printing apparatus in which a print head performs scanning in a predetermined direction to print an image, said memory comprising:\nprint control information for determining a number of times of scans for which the print head performs scanning to print the entire image data for one line with a plurality of number of times of scans of said print head by making the positions, in said predetermined direction, where ink is elected in each scan different from the positions, in said predetermined direction, where ink is ejected in another scan of the plurality of number of times of scans. \n\n\n\n16. A memory according to claim 15, wherein\nsaid memory is a storage element. \n\n\n\n17. A memory according to claim 15, wherein\nsaid print control information is information for identifying a characteristic of said printing medium. \n\n\n\n18. A memory according to claim 17, wherein\nsaid information for identifying a characteristic of said printing medium is the type of paper. \n\n\n\n19. A memory according to claim 15, wherein\nsaid print control information is the number of times of scans for which the print head performs scanning to print image data for one line. \n\n\n\n20. A memory according to claim 15, wherein\nsaid print control information is information indicative of a timing at which the print head is allowed to eject ink for each said scan. \n\n\n\n21. A computer-readable medium for causing a printing apparatus to operate, said printing apparatus being capable of printing an image on a printing medium comprising a memory by causing a print head capable of ejecting ink to perform scanning in a predetermined direction, said computer-readable medium comprising the following code:\na code for causing said print head to perform scanning according to a number of times of scans determined based on print control information, \nwherein said print control information is stored on said memory and is information for determining the number of times of scans for which the print head performs scanning when the entire image data for one line is printed with a plurality of number of times of scans of said print head by making the positions, in said predetermined direction, where ink is ejected in each scan different from the positions, in said predetermined direction, where ink is ejected in another scan of the plurality of number of times of scans. \n\n\n\n22. A printing system comprising (a) a computer, and (b) a printing apparatus capable of being connected to the computer and for printing an image on a printing medium, said system comprising:\na print head capable of performing scanning in a predetermined direction and ejecting ink, the print head ejecting ink onto a printing medium comprising a memory, \nwherein \nsaid memory stores print control information for determining a number of times of scans for which the print head performs scanning when the entire image data for one line is printed with a plurality of number of times of scans of said print head by making the positions, in said predetermined direction, where ink is ejected in each scan different from the positions, in said predetermined direction, where ink is ejected in another scan of the plurality of number of times of scans, and \nsaid print head performs scanning according to the number of times of scans that has been determined based on said print control information. \n\n\n\n23. A printing method for printing an image on a printing medium comprising a memory by causing a print head capable of ejecting ink to perform scanning in a predetermined direction, said method comprising the steps of:\nreading out print control information that is stored on said memory and that is for determining a number of times of scans for which the print head performs scanning when the entire image data for one line is printed with a plurality of number of times of scans of said print head by making the positions, in said predetermined direction, where ink is ejected in each scan different from the positions, in said predetermined direction, where ink is ejected in another scan of the plurality of number of times of scans, and \ncausing said print head to perform scanning according to the number of times of scans determined based on said print control information that has been read out. \n\n\n\n24. A printing apparatus for printing an image on a printing medium, comprising:\na print head capable of performing scanning in a predetermined direction and ejecting ink, the print head ejecting ink onto a printing medium comprising storage means, \nwherein \nsaid storage means stores print control information for determining a number of times of scans for which the print head performs scanning when the entire image data for one line is printed with a plurality of number of times of scans of said print head by making the positions, in said predetermined direction, where ink is ejected in each scan different from the positions, in said predetermined direction, where ink is ejected in another scan of the plurality of number of times of scans, and \nsaid print head performs scanning according to the number of times of scans that has been determined based on said print control information.\n |  | 24 | Printing apparatus, printing medium, memory, computer-readable medium, printing system, and printing method | US06837559 | ['B2', 'B2', 'B1', 'A1', 'A1', 'A1']
A | 1. An ink-jet recording apparatus comprising:\nan ink tank having an ink accommodating portion for storing ink to be discharged from a discharge port; \na carriage for moving while mounting said ink tank; \na main tank separable from the ink tank having a supply portion to be connected to the ink accommodating portion of said ink tank when replenishing ink to said ink tank; \nderivation means for deriving an amount of ink remaining within said ink tank; \ncalculation means for calculating an amount to be used of ink based on data to be recorded; \ncomparison means for comparing the amount of ink remaining within said ink tank derived by said derivation means with the amount to be used of ink calculated by said calculation means; and \ncontrol means for performing control so that when it is determined that ink is to be replenished to said ink tank as a result of comparison by said comparison means, said ink tank is moved by said carriage, the ink accommodating portion of said ink tank is connected to the supply portion of said main tank, and ink is replenished from said main tank to said ink tank, \nwherein said ink tank accommodates ink whose amount is equal to or more than an amount of ink necessary for performing recording with a duty ratio of 100% on an entire surface of a maximum-size recording medium that can be recorded by said ink-jet apparatus and equal to or less than twice an amount of ink necessary for performing recording with a duty ratio of 100% on an entire surface of a maximum-size recording medium that can be recorded by said ink-jet recording apparatus. \n\n\n\n2. An ink-jet recording apparatus according to claim 1, wherein an ink-jet head having the discharge port and said ink tank is inseparably integrated.\n\n\n3. An ink-jet recording apparatus according to claim 1, wherein said derivation means detects the remaining amount of ink utilizing an electric resistance value.\n\n\n4. An ink-jet recording apparatus according to claim 1, wherein said derivation means calculates the remaining amount of ink based on a counted value of a number of dots of ink droplets discharged from the discharge port.\n\n\n5. An ink-jet recording apparatus according to claim 1, wherein the data to be recorded is data for one sheet of a recording medium to be recorded.\n\n\n6. A method for operating an ink-jet recording apparatus including an ink tank having an ink accommodating portion for storing ink to be discharged from a discharge port, a carriage for moving while mounting the ink tank, and a main tank separable from the ink tank having a supply portion to be connected to the ink accommodating portion of the ink tank when replenishing ink to the ink tank, said method comprising:\na derivation step of deriving an amount of ink remaining within the ink tank; \na calculation step of calculating an amount to be used of ink based on data to be recorded; \na comparison step of comparing the amount of ink remaining within the ink tank derived in said derivation step with the amount to be used of ink calculated in said calculation step; \na moving step of moving the ink tank by the carriage when it is determined that ink is to be replenished to the ink tank as a result of comparison in said comparison step; \na connection step of connecting the accommodating portion of the ink tank to the supply portion of the main tank; and \na replenishing step of replenishing ink from the main tank to the ink tank, \nwherein said ink tank accommodates ink whose amount is equal to or more than an amount of ink necessary for performing recording with a duty ratio of 100% on an entire surface of a maximum-size recording medium that can be recorded by said ink-jet apparatus and equal to or less than twice an amount of ink necessary for performing recording with a duty ratio of 100% on an entire surface of a maximum-size recording medium that can be recorded by said ink-jet recording apparatus. \n\n\n\n7. A method according to claim 6, wherein wiping of a surface where the discharge port is provided, and preliminary discharge not relating to recording is executed after said replenishing step.\n\n\n8. A method according to claim 7, wherein the wiping is executed within 0-5 seconds after said replenishing step.\n\n\n9. A method according to claim 6, wherein after said replenishing step, a suction recovery operation of performing suction by a negative pressure while covering the discharge port with a cap, or a pressurizing recovery operation of discharging ink from the discharge port by pressurization is performed.\n\n\n10. A method according to claim 6, wherein said replenishing step is executed utilizing a suction recovery operation of performing suction by a negative pressure while covering the discharge port with a cap, or a pressurizing recovery operation of discharging ink from the discharge port by pressurization.\n\n\n11. A method according to claim 10, wherein a plurality of ink tanks, each for storing a corresponding one of ink liquids of a plurality of colors, and a plurality of main tanks provided so as to correspond to the plurality of ink tanks are provided, and wherein ink replenishment from a main tank corresponding to an ink tank for which it is determined that ink is to be replenished preferentially as a result of comparison in said comparison step is performed using a pressure higher than in replenishment of ink liquids of other colors. |  | 11 | Ink-jet recording apparatus, and method for operating the same | US06837560 | ['B2', 'A1']
N | 1. A circuit architecture for driving piezoelectric transducers within a head driver comprising:\ncurrent mirroring systems used to generate voltage waveforms across capacitive transducers using constant direct current power supplies, wherein the voltage waveforms are separately adjustable; and \nthe circuit architecture being configured to enable a signal for triggering a six bit counter for generating an output. \n\n\n\n2. The circuit architecture according to claim 1, further comprising:\nfirst and second current sources for generating first and second input currents for first and second current mirrors. \n\n\n\n3. The circuit architecture according to claim 2, the circuit architecture being configured to:\nset a first current value high at a first time setting wherein said first current is amplified by said first current mirror and amplified current charges a transducer to generate a high slope of output voltage between said first time setting and a second time setting. \n\n\n\n4. The circuit architecture according to claim 3, the circuit architecture being configured to:\nreduce said first current value at said second time setting to generate a slow slope part of said output voltage between said second time setting and a third time setting. \n\n\n\n5. The circuit architecture according to claim 4, the circuit architecture being configured to:\ncompare said output to a six bit normalization stored in a six bit latch wherein when said outputs of said counter match pre-stored normalization data, a signal is generated with a delay time proportional to six bit normalization data. \n\n\n\n6. The circuit architecture according to claim 5, the circuit architecture being configured to:\nset said first current value to zero when said signal is generated. \n\n\n\n7. The circuit architecture according to claim 6, the circuit architecture being configured to:\nset said current in said second mirror to a value equal to a predetermined current IA at a first predetermined time tA while the current in said first current mirror is still zero. \n\n\n\n8. The circuit architecture according to claim 7, the circuit architecture being configured to:\ngenerate a negative slope for said output voltage between times tA and a second predetermined time t4. \n\n\n\n9. A circuit architecture for driving piezoelectric transducers within a head driver comprising:\nmeans for generating voltage waveforms across capacitive transducers using constant direct current power supplies for driving current mirroring systems with current switching techniques, wherein the voltage waveforms are separately adjustable; \nand means for enabling a signal for triggering a six bit counter for generating an output. \n\n\n\n10. The circuit architecture according to claim 9, further comprising:\nmeans for generating first and second input currents for first and second current mirrors using first and second current sources. \n\n\n\n11. The circuit architecture according to claim 10, further comprising:\nmeans for switching to different values at different times said first and second input currents and amplified by said first and second mirrors to provide first and second output currents for generating an output waveform. \n\n\n\n12. The circuit architecture according to claim 11, further comprising:\nmeans for setting a first current value high at a first time setting wherein said first current is amplified by said first current mirror and amplified current charges a transducer to generate a high slope of output voltage between said first time setting and a second time setting. \n\n\n\n13. The circuit architecture according to claim 12, further comprising:\nmeans for reducing said first current value at said second time setting to generate a slow slope part of said output voltage between said second time setting and a third time setting. \n\n\n\n14. The circuit architecture according to claim 13, further comprising:\nmeans for comparing said output to a six bit normalization stored in a six bit latch wherein when said outputs of said counter match pre-stored normalization data, a signal is generated with a delay time proportional to six bit normalization data. \n\n\n\n15. The circuit architecture according to claim 14, further comprising:\nmeans for setting said first current value to zero when said signal is generated. \n\n\n\n16. The circuit architecture according to claim 15, further comprising:\nmeans for setting said current in said second mirror to a value equal to predetermined current at a predetermined time while the current in said first current mirror is still zero. \n\n\n\n17. A circuit architecture for driving piezoelectric transducers within a head driver comprising:\ncurrent mirroring systems used to generate voltage waveforms across capacitive transducers using constant direct current power supplies; \nfirst and second current sources for generating first and second input currents for first and second current mirrors; and \n\nsaid first and second input currents switched to different values at different times and amplified by said first and second mirrors to provide first and second output currents for generating an output waveform, wherein the voltage waveforms are separately adjustable; and\nthe circuit architecture being configured to enable a signal for triggering a six bit counter for generating an output. \n |  | 17 | Current switching architecture for head driver of solid ink jet print heads | US06837561 | ['B2', 'B1', 'B1', 'B1', 'A1']
A | 1. A printing apparatus that can be connected to a communications line, the printing apparatus comprising:\nan ink container for containing ink; \na printing medium that is capable of being printed with ink in said ink container; and \na print head for ejecting ink onto the printing medium; wherein, \nat least one of said ink container, said printing medium, and said print head can be attached to and removed from a main unit of the printing apparatus together with a memory, and \nan acquisition program for acquiring, via the communications line, a print control program for printing on the printing medium by causing ink to eject from said print head based on image data, is stored on said memory. \n\n\n\n2. A printing apparatus according to claim 1, wherein\nsaid print control program is stored on a predetermined server connected to said communications line, and \nsaid acquisition program acquires said print control program from said server. \n\n\n\n3. A printing apparatus according to claim 1, wherein\nsaid printing apparatus is connected to said communications line via a host computer, and \nsaid acquisition program acquires said print control program via said host computer. \n\n\n\n4. A printing apparatus according to claim 1, wherein said print control program is a program that matches a characteristic of the unit provided with the memory on which the acquisition program is stored.\n\n\n5. A printing apparatus according to claim 1, wherein said print control program is a program for performing raster-row conversion processing.\n\n\n6. A printing apparatus according to claim 1, wherein said print control program is a program for performing rasterization processing.\n\n\n7. A printing apparatus according to claim 1, wherein\nif said memory is provided in or on said ink container, then \nsaid print control program is a program that matches a tendency of the ink contained in said ink container to blot. \n\n\n\n8. A printing apparatus according to claim 1, wherein\nif said memory is provided in or on the printing medium, then \nsaid print control program is a program that matches a coefficient of friction or an ability to absorb ink of the printing medium. \n\n\n\n9. A printing apparatus according to claim 1, wherein\nif said memory is provided in or on said print head, then \nsaid print control program is a program that matches a number of ink-ejecting sections provided in the print head or a distance between the ink-ejecting sections. \n\n\n\n10. A printing apparatus according to claim 1, wherein\nat least two of said ink container, said printing medium, and said print head are attachable/removable together with memories provided in or on each of the two, \nunit information for identifying the unit in or on which the memory is provided is stored on each said memory, and \nby referring to a suitability data table indicating suitability between each of said units, a print control program is specified based on the unit information. \n\n\n\n11. A printing method using a printing apparatus that can be connected to a communications line, comprising:\na step of attaching at least one of an ink container for containing ink, a printing medium that is capable of being printed with the ink in the ink container, and a print head for ejecting ink onto the printing medium to a main unit of the printing apparatus together with a memory, wherein an acquisition program for acquiring, via the communications line, a print control program for printing on the printing medium by causing ink to eject from said print head based on image data, is stored on said memory; \na step of said main unit of said printing apparatus reading out said acquisition program from said memory; and \na step of acquiring a print control program through said acquisition program that has been read out. \n\n\n\n12. A printing apparatus, comprising:\nan ink container for containing ink; \na printing medium that is capable of being printed with ink in said ink container; and \na print head for ejecting ink onto the printing medium; wherein, \nat least one of said ink container, said printing medium, and said print head can be attached to and removed from a main unit of the printing apparatus unit together with a memory, and \na print control program for printing on said printing medium by causing ink to eject from said print head based on image data, is stored on said memory, and \nsaid print control program is a program for performing raster-row conversion processing. \n\n\n\n13. A printing apparatus, comprising:\nan ink container for containing ink; \na printing medium that is capable of being printed with ink in said ink container; and \na print head for ejecting ink onto the printing medium; wherein, \nat least one of said ink container, said printing medium, and said print head can be attached to and removed from a main unit of the printing apparatus unit together with a memory, \na print control program for printing on said printing medium by causing ink to eject from said print head based on image data, is stored on said memory, and \nsaid print control program is a program for performing rasterization processing. \n\n\n\n14. A printing apparatus, comprising:\nan ink container for containing ink; \na printing medium that is capable of being printed with ink in said ink container; and \na print head for ejecting ink onto the printing medium; wherein, \nat least one of said ink container, said printing medium, and said print head can be attached to and removed from a main unit of the printing apparatus unit together with a memory, \na print control program for printing on said printing medium by causing ink to eject from said print head based on image data, is stored on said memory, and \nif said memory is provided in or on the ink container, then said print control program is a program that matches a tendency of the ink contained in said ink container to blot. \n\n\n\n15. A printing apparatus, comprising:\nan ink container for containing ink; \na printing medium that is capable of being printed with ink in said ink container; and \na print head for ejecting ink onto the printing medium; wherein, \nat least one of said ink container, said printing medium, and said print head can be attached to and removed from a main unit of the printing apparatus unit together with a memory, \na print control program for printing on said printing medium by causing ink to eject from said print head based on image data, is stored on said memory, and \nif said memory is provided in or on the printing medium, then said print control program is a program that matches a coefficient of friction or an ability to absorb ink of the printing medium. \n\n\n\n16. A printing apparatus, comprising:\nan ink container for containing ink; \na printing medium that is capable of being printed with ink in said ink container; and \na print head for ejecting ink onto the printing medium; wherein, \nat least one of said ink container, said printing medium, and said print head can be attached to and removed from a main unit of the printing apparatus unit together with a memory, \na print control program for printing on said printing medium by causing ink to eject from said print head based on image data, is stored on said memory, and \nif said memory is provided in or on said print head, then said print control program is a program that matches a number of ink-ejecting sections provided in the print head or a distance between the ink-ejecting sections. \n\n\n\n17. A printing apparatus, comprising:\nan ink container for containing ink; \na printing medium that is capable of being printed with ink in said ink container; and \na print head for ejecting ink onto the printing medium; wherein, \nat least one of said ink container, said printing medium, and said print head can be attached to and removed from a main unit of the printing apparatus unit together with a memory, \na print control program for printing on said printing medium by causing ink to eject from said print head based on image data, is stored on said memory, and \nat least two of said ink container, said printing medium, and said print head are attachable/removable together with memories provided in or on each of the two, \nunit information for identifying the unit in or on which the memory is provided is stored on each said memory, and \nby referring to a suitability data table indicating suitability between each of the units, one of said print control programs is specified based on the unit information. \n\n\n\n18. A printing method, comprising:\na step of attaching at least one of an ink container for containing ink, a printing medium that is capable of being printed with the ink in the ink container, and a print head for ejecting ink onto the printing medium to a main unit of the printing apparatus together with a memory, wherein a print control program for printing on the printing medium by causing ink to eject from said print head based on image data, is stored on said memory; \na step of said main unit of said printing apparatus reading out said print control program from said memory; and \na step of printing using said print control program that has been read out. \n |  | 18 | Printing apparatus and printing method | US06837562 | ['B2', 'B2', 'B2', 'A1', 'A1', 'A1']
N | 1. An ink jet recording method, comprising the steps of:\nreceiving image data coded in a plotter description language; \nproviding a first print mode with a first print speed and a second print mode with a second print speed that is higher than the first print speed; \nanalyzing image data; \nconverting the vector data to raster data after the analysis of the image data, while thinning out print dots of the image data with a mask pattern; and \noutputting the raster data; \nin the second print mode, said mask pattern being changed in such a way that the ink dots are not ejected successively and, an ink jet head is driven based on print dot data obtained after the thinning, while keeping a driving frequency of the ink jet head higher than that of the first print mode. \n\n\n\n2. The ink jet recording method according to claim 1, wherein, in the second print mode, one dot is added to a line width of the vector if the line width of the vector is equal to or less than a predetermined number of dots.\n\n\n3. The ink jet recording method according to claim 1, wherein the thinning operation is performed during vector-to-raster data conversion after analysis of the image data coded in a plotter description language.\n\n\n4. The ink jet recording method according to claim 3, wherein, in the second print mode, one dot is added to a line width of the vector if the line width of the vector is equal to or less than a predetermined number of dots.\n\n\n5. An ink jet image forming device that forms an image by ejecting ink dots on paper by an ink jet head, said ink jet image forming device comprising:\nmeans for setting a first print mode with a first print speed and a second print mode with a second print speed that is higher than the first print speed; \nmeans for receiving image data; and \nprint dot data creation means for creating print dot data to be supplied to the ink jet head based on the received image data; \nhead driving means for driving the ink jet head based on the print dot data; \nwherein said print dot data creation means thins out print dots of the image with a mask pattern, and the ink jet head is driven based on the print dot data obtained after the thinning; and \nwherein, in the second print mode, said print dot data creation means changes a mask pattern for the print dot data, which is not yet thinned, in such a way that the ink dots are not ejected successively and the print dot data is thinned using the changed mask pattern, while said head driving means making a driving frequency of the ink jet head higher than that of the first print mode. \n\n\n\n6. The ink jet image forming device according to claim 5, wherein said print dot data creation means performs a predetermined thinning for each unit of data of the print dot data, which has not yet been thinned, in such a way that the ink dots are not ejected successively in a head scan direction.\n\n\n7. The ink jet image forming device according to claim 6; wherein said print dot data creation means includes a table used to change the unit of data of input data to output data which does not have successive ON dots in the head scan direction.\n\n\n8. The ink jet image forming device according to claim 7, wherein said image data includes at least vector data and wherein when a line width of the vector in the received image data is equal to or less than the predetermined number of dots, said print dot data creation means adds one dot to the line width of the vector to create the print dot data.\n\n\n9. The ink jet image forming device according to claim 5, wherein said image data includes at least vector data and wherein when a line width of the vector in the received image data is equal to or less than the predetermined number of dots, said print dot data creation means adds one dot to the line width of the vector to create the print dot data.\n\n\n10. The ink jet image forming device according to claim 5, wherein said print dot data creation means comprises an interpreter that analyzes plotter description language data such as vector data and fill data and means for converting the data from vector data to raster data after analysis by said interpreter.\n\n\n11. The ink jet image forming device according to claim 10, wherein said print dot data creation means includes a table used to change the unit of data of input data to output data which does not have successive ON dots in the head scan direction.\n\n\n12. The ink jet image forming device according to claim 11, wherein, when a line width of the vector in the received image data is equal to or less than the predetermined number of dots, said print dot data creation means adds one dot to the line width of the vector to create the print dot data.\n\n\n13. The ink jet image forming device according to claim 10, wherein, when a line width of the vector in the received image data is equal to or less than the predetermined number of dots, said print dot data creation means adds one dot to the line width of the vector to create the print dot data. |  | 13 | Method and device for image processing | US06837563 | ['B2', 'A1']
A | 1. A recording head for recording with the use of a plurality of recording elements, comprising:\na shift register for receiving recording data; \na decoder arranged to receive a signal from the outside of said recording head, to output a larger number of signals than the number of the received signal according to the received signal, and to drive the plurality of recording elements according to the output signals; \na logical multiplication circuit adapted to output a signal which is logically multiplied based on a signal output from said shift register and the signals output from said decoder, \nwherein the plurality of recording elements are divided into a plurality of blocks, and said decoder selects any of the plurality of blocks; and \na circuit for identifying the type of said recording head, \nwherein said circuit for identifying the type of said recording head is connected to any of the output signal lines of said decoder between said logical multiplication circuit and said decoder. \n\n\n\n2. A recording head according to claim 1, wherein the plurality of recording elements, said decoder, and said circuit for identifying the type of the recording head are made on the same element base member.\n\n\n3. A recording head according to claim 2, further comprising a discharge outlet for discharging ink and a path mechanically connected to said discharge outlet, for each recording element.\n\n\n4. A recording head according to claim 1, wherein the plurality of recording elements generate heat for recording.\n\n\n5. A recording head according to claim 4, further comprising a discharge outlet for discharging ink and a path mechanically connected to said discharge outlet, for each recording element.\n\n\n6. A recording head according to claim 4, wherein an element for identifying the characteristics of the plurality of recording elements serves as said circuit for identifying the type of said recording head.\n\n\n7. A recording head according to claim 1, wherein an element for identifying the characteristics of the plurality of recording elements serves as said circuit for identifying the type of said recording head.\n\n\n8. In combination, an apparatus adapted to mount a recording head and drive the recording head, and said recording head, said recording head having a shift register arranged to receive recording data and a decoder arranged to receive a signal from outside of said recording head, to output a larger number of signals than a number of the received signal according to the received signal, and to drive a plurality of recording elements according to the output signals, wherein the plurality of recording elements are divided into a plurality of blocks, and said decoder selects any of the plurality of blocks; and said apparatus having a logical multiplication circuit adapted to output a signal which is logically multiplied based on the signal output from said shift register and a signals output from said decoder, and a circuit for identifying a type of said recording head connected to any of output signal lines of said decoder between said logical multiplication circuit and said decoder, and driving-signal supplying means for sending a driving signal to said recording head.\n\n\n9. A recording apparatus according to claim 8, wherein the plurality of recording elements in said recording head, said decoder, and a circuit for identifying the type of said recording head are made on the same element base member.\n\n\n10. A recording apparatus according to claim 9, wherein the plurality of recording elements generate heat for recording.\n\n\n11. A recording apparatus according to claim 8, wherein the plurality of recording elements generate heat for recording.\n\n\n12. A recording apparatus according to claim 8, wherein said recording head is provided with a discharge outlet for discharging ink and a path mechanically connected to said discharge outlet, for each recording element.\n\n\n13. A recording apparatus according to claim 8, wherein an element for identifying the characteristics of the plurality of recording elements serves as a circuit for identifying the type of said recording head. |  | 13 | Head, recording apparatus having the head, method for identifying the head, and method for giving identification information to the head | US06837564 | ['B2', 'A1', 'A2', 'A2', 'A1', 'A1', 'A2', 'A1']
N | 1. A method of reusing a memory device comprising the steps of:\nplacing a memory device in a holder, \npicking up the memory device by the holder, \nattaching the memory device to a printer cartridge for containing ink so that the memory device is retained thereon, \ndata in the memory device being altered prior to attachment to the printer cartridge containing ink. \n\n\n\n2. A method as claimed in claim 1, wherein the memory device is slid into the holder.\n\n\n3. A method as claimed in claim 1, wherein the memory device is retained on the printer cartridge by retaining the holder on the printer cartridge with the memory device therein.\n\n\n4. A method as claimed in claim 1, wherein the method further includes the initial step of removing the memory device from a print cartridge.\n\n\n5. A method as claimed in claim 1, wherein at least part of the data altered concerns the ink level in a printer cartridge.\n\n\n6. A method as claimed in claim 1, wherein at least part of the data altered concerns the age of the ink in a printer cartridge.\n\n\n7. A method as claimed in claim 1, wherein the memory device includes data representing a word or words consisting of a name or trade mark, and the data representing a word or words consisting of a name or trade mark is altered to null data or to data representing a different word or different words. |  | 7 | Printer cartridge kit and method | US06837565 | ['B2', 'B1', 'B1', 'B1', 'B2', 'A1']
A | 1. A flushing control method for an ink jet recording apparatus comprising an ink jet recording head provided with a nozzle formation face on which nozzle orifices for ejecting ink drops in accordance with print data are formed;\na capping member which seals the nozzle formation face, the capping member having an inner space formed with a bottom; and \nan ink absorbing member provided on the bottom of the inner space of the capping member; the method comprising the steps of: \ncounting an accumulated number of ink drops ejected to the inner space of the capping member; \njudging whether the accumulated number reaches a predetermined value; \nperforming an idle suction, in which a part of ink absorbed in the ink absorbing member is sucked while the capping member is separated from the nozzle formation face, when the accumulated number reaches a predetermined value; and \nresetting the accumulated number when the idle suction is performed. \n\n\n\n\n2. The control method as set forth in claim 1, further comprising the step of detecting whether a power-off instruction of the recording apparatus is issued, wherein the accumulated number judging step is executed when the power-off instruction is detected.\n\n\n3. A flushing control method for an ink jet recording apparatus comprising an ink jet recording head provided with a nozzle formation face on which nozzle orifices for ejecting ink drops in accordance with print data are formed;\na capping member which seals the nozzle formation face, the capping member having an inner space formed with a bottom; and \nan ink absorbing member provided on the bottom of the inner space of the capping member; the method comprising the steps of: \ncounting an accumulated number of ink drops ejected; \njudging whether the accumulated number reaches a predetermined value; \nperforming an idle suction, in which a part of ink absorbed in the ink absorbing member is sucked while the capping member is separated from the nozzle formation face, when the accumulated number reaches a predetermined value; and \nresetting the accumulated number when the idle suction is performed, wherein either a first flushing mode or a second flushing mode is selectively performed, wherein in said first flushing mode, ink drops are ejected into the capping member in a state that the nozzle formation face is sealed by the capping member, and in said second flushing mode, ink drops are ejected into the capping member in a state that the capping member is separated from the nozzle formation face. \n\n\n\n\n4. The control method as set forth in claim 3, further comprising the steps of:\ncounting a first time period; and \nperforming said second flushing mode every time the first time period is elapsed, \nwherein the accumulated number counting step includes the step of counting the number of ink drops ejected when the second flushing mode is performed. \n\n\n\n5. The control method as set forth in claim 4, further comprising the step of counting a second time period which is longer than the first time period, wherein the accumulated number judging step is executed every time the second time period is elapsed.\n\n\n6. The control method as set forth in claim 5, further comprising the step of performing said first flushing mode when the accumulated number does not reach the predetermined value, wherein the accumulated number counting step includes the step of counting the number of ink drops ejected when the first flushing mode is performed.\n\n\n7. The control method as set forth in claim 4, further comprising the steps of:\ncounting a second time period which is longer than the first time period; \njudging whether a recording paper is discharged from the recording apparatus; and \njudging whether the second time period is elapsed when the recording paper is discharged, \nwherein the accumulated number judging step is executed when the second time period is elapsed. \n\n\n\n8. The control method as set forth in claim 7, further comprising the step of performing the second flushing mode when the first time period is elapsed but the second time period is not elapsed, wherein the accumulated number counting step includes the step of counting the number of ink drops ejected when the second flushing mode is performed.\n\n\n9. The control method as set forth in claim 3, wherein the number of ink drops ejected in the first flushing mode is greater than the number of ink drops ejected in the second flushing mode.\n\n\n10. The control method as set forth in claim 3, wherein a distance between the nozzle formation face and the ink absorbing member is variable, when the second flushing mode is performed.\n\n\n11. The recording apparatus as set forth in claim 10, wherein the distance between the nozzle formation face and the ink absorbing member is varied in accordance with a kind of ink ejected.\n\n\n12. The control method as set forth in claim 3, wherein ink drops of different kinds of inks are ejected so as to land on a substantially identical position on the ink absorbing member when the second flushing mode is performed.\n\n\n13. The control method as set forth in claim 12, wherein ink drops of a first kind of ink which is easy to solidify are first ejected, and then ink drops of a second kind of ink which is hard to solidify are ejected.\n\n\n14. The control method as set forth in claim 3, wherein the member of ink ejected is varied in accordance with a kind of ink ejected, when the first flushing mode and the second flushing mode are performed.\n\n\n15. The control method as set forth in claim 14, wherein the flushing amount counter is reset when the suction member performs the idle suction.\n\n\n16. The control method as set forth in claim 15, wherein the second flushing mode is performed at least one of when:\nevery time when a first time period is elapsed; and a recording paper is discharged from the apparatus; \nand wherein the first flushing mode is performed at least one of when: \nevery time when a second time period is longer than the first time period is elapsed; \na power-off instruction of the apparatus is issued; and a recording paper is discharged from the apparatus. \n\n\n\n17. The control method as set forth in claim 3, wherein the second flushing mode is performed more frequently than the first flushing mode.\n\n\n18. The control method as set forth in claim 3, wherein the first flushing mode is performed when a printing operation is not performed; and\nwherein the second flushing mode is performed when the printing operation is interrupted.\n |  | 18 | Ink jet recording apparatus and flushing control method used in the same | US06837566 | ['B2', 'B1', 'B1', 'B1', 'A2', 'A2', 'A1']
N | 1. A printhead assembly for an inkjet printer, the printhead assembly including:\na printhead having an array of nozzles for ejecting ink onto media to be printed, and, \nan apertured nozzle guard having an array of ink apertures corresponding to the array of nozzles; \nthe printhead further including alignment formations interengaged with complementary formations on the apertured nozzle guard to hold the apertures in registration with the nozzles such that the guard does not obstruct the normal trajectory of ink ejected from the nozzles onto the media; \nthe nozzle guard further including one or more fluid inlet openings for directing fluid through apertures of the nozzles, to inhibit the build up of foreign particles on the nozzle array. \n\n\n\n2. A printhead assembly according to claim 1, wherein each of the nozzles in the array is individually aligned with one of the ink apertures in the nozzles guard.\n\n\n3. A printhead according to claim 1, wherein the array of nozzles is formed on a silicon substrate incorporating the alignment formations.\n\n\n4. A printhead assembly according to claim 3 wherein the nozzle guard has a shield containing the array of ink apertures, the shield being spaced from the silicon substrate by integrally formed struts extending from the shield for engagement with the alignment formations.\n\n\n5. A printhead assembly according to claim 4 wherein the alignment formations are spaced ridges on the silicon substrate positioned to slidingly engage the sides of the struts to maintain the apertures in alignment with the nozzle array.\n\n\n6. A printhead assembly according to claim 4 wherein the alignment formations are recesses in the substrate positioned to slidingly engage the sides of the struts to maintain the nozzle guard in alignment with the nozzle array.\n\n\n7. A printhead assembly according to claim 4 wherein the fluid inlet openings are arranged in the struts.\n\n\n8. A printhead assembly according to claim 3 wherein integrally formed struts extend from the silicon substrate to engage ridges or recesses formed in the nozzles guard.\n\n\n9. A printhead assembly according to claim 1 wherein the alignment formations are formed during the production of the array of nozzles.\n\n\n10. A printhead according to claim 1 wherein the nozzle guard is formed from silicon. |  | 10 | Nozzle guard alignment for ink jet printhead | US06837567 | ['B2', 'B1', 'A1']
A | 1. A discharge device comprising:\nplural liquid drop discharge heads, \nconnectors through which signals to said plural liquid drop discharge heads are transmitted, \na holding means on which said plural liquid drop discharge heads are arranged so that said plural liquid drop discharge heads are aligned to be separated into groups of liquid drop discharge heads so that none of said connectors interferes with other said connectors, and a discharge head in one of said groups is orientated in a plane, on which the nozzles of said liquid drop discharge heads are aligned, to face a surface of the object onto which liquid drops are to be discharged at a predetermined distance, and \na shifting means for relatively shifting at least one of the, holding means and the object onto which liquid drops are to be discharged in a state where said plural liquid drop discharge heads are directed along a surface of said object onto which liquid drops are to be discharged. \n\n\n\n2. A device for manufacturing an electro-optical device comprising:\nplural liquid drop discharge heads, which discharge a color filter material, \nconnectors through which signals to said plural liquid drop discharge heads are transmitted, \na holding means on which said plural liquid drop discharge heads are arranged so that said plural liquid drop discharge heads are aligned to be separated into groups of liquid drop discharge heads so that none of said connectors interferes with other said connectors, and a discharge head in one of said groups is orientated in a plane, on which the nozzles of said liquid drop discharge heads are aligned, to face a surface of the object onto which liquid drops are to be discharged at a predetermined distance, and \na shifting means for relatively shifting at least one of this holding means and said object onto which liquid drops are to be discharged in a state where said plural liquid drop discharge heads are directed along a surface of said object onto which liquid drops are to be discharged. \n\n\n\n3. A device for manufacturing an electro-optical device comprising:\nplural liquid drop discharge heads which discharge an electroluminescent material, \nconnectors through which signals of said plural liquid drop discharge heads are transmitted, \na holding means on which said plural liquid drop discharge heads are arranged so that said plural liquid drop discharge heads are aligned to be separated into groups of liquid drop discharge heads so that none of said connectors interferes with other said connectors, and a discharge head in one of said groups is orientated in a plane, on which the nozzles of said liquid drop discharge heads are aligned, to face a surface of the object onto which liquid drops are to be discharged at a predetermined distance, and \na shifting means for relatively shifting at least one of this holding means and said object onto which liquid drops are to be discharged in a state where said plural liquid drop discharge heads are directed along a surface of said object onto which liquid drops are to be discharged.\n |  | 3 | LIQUID DROP DISCHARGE METHOD AND DISCHARGE DEVICE; ELECTRO OPTICAL DEVICE, METHOD OF MANUFACTURE THEREOF, AND DEVICE FOR MANUFACTURE THEREOF; COLOR FILTER METHOD OF MANUFACTURE THEREOF, AND DEVICE FOR MANUFACTURING THEREOF; AND DEVICE FOR INCORPORATING BACKING, METHOD OF MANUFACTURING THEREOF, AND DEVICE FOR MANUFACTURE THEREOF | US06837568 | ['B2', 'B1', 'B1', 'A1']
N | 1. A shingling method for front edge printing in a printing apparatus having an ink head and a line feeding motor feeding a sheet of printing paper in a paper advance direction, the method comprising:\n(a) setting a 1/n&#xd7;100% shingling mode as a default of the printing apparatus to divide a nozzle portion of the ink head into nozzle sections 1 through n in the paper advance direction and a front edge region of the prining paper into first through nth front edge regions each having the same width as each nozzle section of the ink head in the paper advance direction; \n(b) rotating the line feeding motor by a single step corresponding to the width so that the first front edge region of the printing paper lines up beneath the nozzle section 1 of the ink head, to set a parameter m, which is an integer indicating the number of printing operations, to 1, and to perform printing on the first front edge region of the printing paper in the 1/n&#xd7;100% shingling mode; \n(c) when the first front edge region of the printing paper lines up beneath the nozzle section 2 of the ink head, increasing the parameter m to 2 to perform printing on the first and second front edge regions of the printing paper in the 1/n&#xd7;100% shingling mode; \n(d) when the first front edge region of the printing paper lines up beneath the nozzle section (s+2), where 1&#x3c;s&#x3c;n, increasing the parameter m to 3 to perform printing on the first through (s+2)th front edge regions of the printing paper in a s/n&#xd7;100% shingling mode; \n(e) increasing the parameter m by 1 to perform printing on regions of the printing paper excluding mth trough (s+2)th front edge regions in the 1/n&#xd7;100% shingling mode; and \n(f) repeating operation (e) until m=s+2, rotating the line feeding motor by the single step if m=s+2, and performing printing on regions of the printing paper beneath the nozzle sections n through 1 of the ink head in the 1/n&#xd7;100% shingling mode. \n\n\n\n2. The shingling method of claim 1, wherein the printing paper has one of different sizes.\n\n\n3. The shingling method of claim 1, wherein the printing apparatus comprises paper feed and exit rollers disposed in the paper advance direction and a plurality of ribs disposed at intervals between the paper feed roller and the paper exit roller in a direction perpendicular to the paper advance direction.\n\n\n4. The shingling method of claim 1, wherein the rotating of the line feeding motor by the single step corresponding to the width comprises:\ndischarging ink from the nozzle section 1 of the ink head. \n\n\n\n5. The shingling method of claim 1, wherein the increasing of the parameter m to 2 comprises:\nrotating the line feeding motor by the single step; and \ndischarging ink from the nozzle sections 2 and 1 of the ink head positioned above the first and second front edge regions of the printing paper. \n\n\n\n6. The shingling method of claim 1, wherein the increasing of the parameter m to 3 comprises:\nrotating the line feeding motor by s steps; and \ndischarging ink from the nozzle sections (s+2) through 1 of the ink head positioned above the first through (s+2)th front edge regions of the printing paper. \n\n\n\n7. The shingling method of claim 1, wherein the increasing of the parameter m by 1 comprises:\nrotating the line feeding motor by the single step; and \ndischarging ink from the nozzle sections excluding the nozzle sections s through (m&#x2212;2)th of the ink head positioned above mth through (s+2)th front edge regions of the printing paper. \n\n\n\n8. The shingling method of claim 1, the repeating of the operation (e) until m=s+2, comprises: rotating the line feeding motor by the single step to increase the parameter m by 1 and perform printing on regions of the printing paper beneath the nozzle sections 1 through n of the ink head in the 1/n&#xd7;100% shingling mode.\n\n\n9. The shingling method of claim 8, wherein n is an integer greater than 4.\n\n\n10. The shingling method of claim 1, wherein n is an integer greater than 4.\n\n\n11. A shingling method for front edge printing in a printing apparatus having an ink head and a line feeding motor feeding a sheet of printing paper in a paper advance direction, the method comprising:\n(a) setting a 1/n&#xd7;100% shingling mode as a default of the printing apparatus to divide a nozzle portion of the ink head into nozzle sections 1 through n in the paper advance direction and a front edge region of the printing paper into first through nth front edge regions having the same width as each nozzle section of the ink head in the paper advance direction; \n(b) rotating the line feeding motor by a single step corresponding to the width so that the first front edge region of the printing paper lines up beneath the nozzle section 1 of the ink head, to set a parameter m, which is an integer indicating the number of printing operations, to 1, and to perform printing on the first front edge region of the printing paper in the 1/n&#xd7;100% shingling mode; \n(c) when the first front edge region of the printing paper lines up beneath the nozzle section (s+1), where 1&#x3c;s&#x3c;n, of the ink head, increasing the parameter m to 2 to perform printing on the first through (s+1)th front edge regions of the printing paper in a s/n&#xd7;100% shingling mode; \n(d) increasing the parameter m by 1 to perform printing on regions of the printing paper excluding mth trough (s+1)th front edge regions in the 1/n&#xd7;100% shingling mode; and \n(e) repeating operation (d) until m=s+1, rotating the line feeding motor by the single step if m=s+1, to increase the parameter m by 1 and perform printing on regions of the printing paper beneath the nozzle sections n through 1 of the ink head in the 1/n&#xd7;100% shingling mode. \n\n\n\n12. The shingling method of claim 11, wherein the printing paper has one of different sizes.\n\n\n13. The shingling method of claim 11, wherein the printing apparatus comprises paper feed and paper exit rollers disposed in the paper advance direction and a plurality of ribs disposed at intervals between the paper feed roller and the paper exit roller in a direction perpendicular to the paper advance direction.\n\n\n14. The shingling method of claim 11, wherein the rotating of the line feeding motor by the single step corresponding to the width comprises:\ndischarging ink from the nozzle section 1 of the ink head. \n\n\n\n15. The shingling method of claim 11, wherein the increasing of the parameter m to 2 comprises:\nrotating the line feeding motor by s steps; and \ndischarging ink from the nozzle sections (s+1) through 1 of the ink head positioned above the first through (s+2)th front edge regions of the printing paper. \n\n\n\n16. The shingling method of claim 11, wherein the increasing of the parameter m by 1 comprises:\nrotating the line feeding motor by the single step; and \ndischarging ink from the nozzle sections excluding the nozzle sections s through 2 of the ink head positioned above the mth through (s+1 )th front edge regions of the printing paper. \n\n\n\n17. The shingling method of claim 11, wherein the repeating of the operation (d) until m=s+1, comprises:\nrotating the line feeding motor by the single step to perform printing on regions of the printing paper positioned beneath the nozzle sections n through 1 of the ink head in the 1/n&#xd7;100% shingling mode. \n\n\n\n18. The shingling method of claim 17, wherein n is an integer greater than 3.\n\n\n19. The shingling method of claim 11, wherein n is an integer greater than 3.\n\n\n20. A shingling method for back edge printing in a printing apparatus having an ink head and a line feeding motor feeding a sheet of printing paper in a paper advance direction, the method comprising:\n(a) setting a 1/n&#xd7;100% shingling mode as a default of the printing apparatus to divide a nozzle portion of the ink head into nozzle sections 1 through n in the paper advance direction and a back edge region of the printing paper into first through nth back edge regions having the same width as each nozzle section of the ink head in the paper advance direction; \n(b) rotating the line feeding motor so that the first back edge region of the printing paper lines up beneath a nozzle section r, where 2&#x3c;r&#x3c;n&#x2212;1, of the ink head, to set a parameter m, which is an integer indicating the number of printing operations, to 1, and to perform printing on regions of the printing paper excluding the first back edge region in the 1/n&#xd7;100% shingling mode; \n(c) rotating the line feeding motor by a single step corresponding to the width, to increase the parameter m by 1 and perform printing on regions of the printing paper excluding the first through mth back edge regions in the 1/n&#xd7;100% shingling mode; \n(d) repeating operation (c) until m=n&#x2212;r, to perform printing on the first through nth back edge regions of the printing paper in a m/n&#xd7;100% shingling mode if m=n&#x2212;r+1; \n(e) rotating the line feeding motor by the single step to increase the parameter m by 1 and perform printing on the mth through nth back edge regions of the printing paper in the 1/n&#xd7;100% shingling mode; \n(f) rotating the line feeding motor such that the second through mth back edge regions of the printing paper is drawn out from the ink head, to perform printing on the mth through nth back edge regions in the 1/n&#xd7;100% shingling mode; and \n(g) rotating the line feeding motor by the single step to increase the parameter m by 1 and perform printing on the mth through nback edge regions in the 1/n &#xd7;100% shingling mode until m=n. \n\n\n\n21. The shingling method of claim 20, wherein the printing paper has one of different sizes.\n\n\n22. The shingling method of claim 20, wherein the printing apparatus comprises paper feed and paper exit rollers disposed in the paper advance direction and a plurality of ribs disposed at intervals between the paper feed roller and the paper exit roller in a direction perpendicular to the paper advance direction.\n\n\n23. The shingling method of claim 20, wherein, in the operation (b), ink is discharged from the nozzle sections of the ink head excluding a nozzle section r.\n\n\n24. The shingling method of claim 20, wherein, in the operation (c), ink is discharged from nozzle sections (r+m&#x2212;1) through r positioned above the first through mth back edge regions of the printing paper.\n\n\n25. The shingling method of claim 20, wherein, in the operation (a), ink is discharged from nozzle sections r through 2 of the ink head positioned above the mth and nth back edge regions of the printing paper.\n\n\n26. The shingling method of claim 20, wherein, in the operation (f), the line feeding motor is rotated by n&#x2212;r+1 steps, and ink is discharged from nozzle sections n through m of the ink head positioned above the mth through nth back edge regions of the printing paper.\n\n\n27. The shingling method of claim 26, wherein n is an integer greater than 3.\n\n\n28. The shingling method of claim 20, wherein n is an integer greater than 3.\n\n\n29. A shingling method for back edge printing in a printing apparatus having an ink head and a line feeding motor feeding a sheet of printing paper in a paper advance direction, the method comprising:\n(a) setting a 1/n&#xd7;100% shingling mode as a default of the printing apparatus to divide a nozzle portion of the ink head into nozzle sections 1 through n in the paper advance direction and a back edge region of the printing paper into first through nth back edge regions having the same width as each nozzle section of the ink head in the paper advance direction; \n(b) rotating the line feeding motor so that the first back edge region of the printing paper lines up beneath nozzle section r, where 1&#x3c;r&#x3c;n, of the ink head, to set a parameter m, which is an integer indicating the number of printing operations, to 1, and to perform printing on regions of the printing paper excluding the first back edge region in the 1/n&#xd7;100% shingling mode; \n(c) rotating the line feeding motor by a single step corresponding to the width to increase the parameter m by 1 and perform printing on regions of the printing paper excluding the first through mth back edge regions in the 1/n&#xd7;100% shingling mode; \n(d) repeating operation (c) until m=n&#x2212;r, to perform printing on the first through nth back edge regions in a m/n&#xd7;100% shingling mode if m=n&#x2212;r+1; \n(e) rotating the line feeding motor by (n&#x2212;r+1) steps to increase the parameter m by 1 and perform printing on the mth through nth back edge regions of the printing paper in the 1/n&#xd7;100% shingling mode; and \n(f) rotating the line feeding motor by the single step to increase the parameter m by 1 and perform printing on the mth through nth back edge regions of the printing paper in the 1/n&#xd7;100% shingling mode until m=n. \n\n\n\n30. The shingling method of claim 29, wherein the printing paper has one of different sizes.\n\n\n31. The shingling method of claim 29, wherein the printing apparatus comprises paper feed and paper exit rollers disposed in the paper advance direction and a plurality of ribs disposed at intervals between the paper feed roller and the paper exit roller in a direction perpendicular to the paper advance direction.\n\n\n32. The shingling method of claim 29, wherein, in the operation (b), ink is discharged from the nozzle sections of the ink head excluding a nozzle section r.\n\n\n33. The shingling method of claim 29, wherein, in the operation (c), ink is discharged from the nozzle sections of the ink head excluding nozzle sections (r+m&#x2212;1) through r positioned above the first through mth back edge regions of the printing paper.\n\n\n34. The shingling method of claim 29, wherein n is an integer greater than 3.\n\n\n35. The shingling method of claim 29, wherein, in the operation (d), ink is discharged from nozzle sections n through 1 of the ink head positioned above the first through nth back edge regions of the printing paper.\n\n\n36. The shingling method of claim 35, wherein n is an integer greater than 3.\n\n\n37. The shingling method of claim 29, wherein, in the operation (e), ink is discharged from nozzle sections n through m of the ink head positioned above the mth through nth back edge regions of the printing paper.\n\n\n38. The shingling method of claim 37, wherein n is an integer greater than 3.\n\n\n39. The shingling method of claim 29, wherein, in the operation (f), ink is discharged from nozzle sections n through m of the ink head positioned above the mth through nth back edge regions of the printing paper.\n\n\n40. The shingling method of claim 39, wherein n is an integer greater than 3.\n\n\n41. A shingling method for back edge printing in a printing apparatus having an ink head and a line feeding motor feeding a sheet of printing paper in a paper advance direction, the method comprising:\n(a) setting a 1/n&#xd7;100% shingling mode as a default of the printing apparatus to divide a nozzle portion of the ink head into nozzle sections 1 through n in the paper advance direction and a back edge region of the printing paper into first through nth back edge regions having the same width as each nozzle section of the ink head in the paper advance direction; \n(b) rotating the line feeding motor so that the first back edge region of the printing paper lines up beneath the nozzle section 2 of the ink head, to set a parameter m, which is an integer indicating the number of printing operations, to 1, and to perform printing on regions of the printing paper excluding the first back edge region in the 1/n&#xd7;100% shingling mode; \n(c) rotating the line feeding motor by a single step corresponding to the width to increase the parameter m by 1 and perform printing on regions of the printing paper excluding the first through mth back edge regions in the 1/n&#xd7;100% shingling mode; \n(d) repeating operation (c) until m=n&#x2212;2, to perform printing on the first through nth back edge regions of the printing paper in a m/n&#xd7;100% shingling mode if m=n&#x2212;1; and \n(e) rotating the line feeding motor by (n&#x2212;1) steps to increase the parameter m to n and perform printing on the nth back edge region of the printing paper in the 1/n&#xd7;100% shingling mode. \n\n\n\n42. The shingling method of claim 41, wherein the printing paper has one of different sizes.\n\n\n43. The shingling method of claim 41, wherein the printing apparatus comprises paper feed roller and paper exit rollers disposed in the paper advance direction and a plurality of ribs disposed at intervals between the paper feed roller and the paper exit roller in a direction perpendicular to the paper advance direction.\n\n\n44. The shingling method of claim 41, wherein, in the operation (b), ink is discharged from the nozzle sections of the ink head excluding nozzle section 2.\n\n\n45. The shingling method of claim 41, wherein, in the operation (c), ink is discharged from the nozzle sections of the ink head excluding nozzle sections nozzle sections (m+1) through 2 positioned above the first through mth back edge regions of the printing paper.\n\n\n46. The shingling method of claim 41, wherein, in the operation (d), ink is discharged from nozzle sections n through 1 positioned above the first through nth back edge regions of the printing paper.\n\n\n47. The shingling method of claim 46, wherein n is an integer greater than 3.\n\n\n48. The shingling method of claim 41, wherein n is an integer greater than 3.\n\n\n49. A shingling method for front edge printing in a printing apparatus having an ink head and a line feeding motor feeding a sheet of printing paper in a paper advance direction, the method comprising:\nsetting one of shingling modes as a shingling printing mode of the printing apparatus to print an edge portion of the printing paper to divide a nozzle portion of the ink head into a plurality of nozzle sections in the paper advance direction and the edge portion of the printing paper into a plurality of edge regions each having the same width as each nozzle section of the ink head in the paper advance direction according to the one of the shingling modes; \nrotating the line feeding motor by a step corresponding to the width, so that a first number of the edge regions of the printing paper are overlapped with the first number of the nozzle sections of the ink head to be printed by the overlapped first number of the nozzle sections of the ink head; and \nrotating the line feeding motor by a plurality of steps without printing, so that a second number of the edge regions of the printing paper are overlapped with the second number of the nozzle sections of the ink head to be printed by the overlapped second number of the nozzle sections of the ink head. \n\n\n\n50. A shingling method for front edge printing in a printing apparatus having an ink head and a line feeding motor feeding a sheet of printing paper in a paper advance direction, the method comprising:\nsetting one of shingling modes as a shingling printing mode of the printing apparatus to print an edge portion of the printing paper to divide a nozzle portion of the ink head into a plurality of nozzle sections in the paper advance direction and the edge portion of the printing paper into a plurality of edge regions each having the same width as each nozzle section of the ink head in the paper advance direction according to the one of the shingling modes; \nrotating the line feeding motor by a step corresponding to the width, so that a first number of the edge regions of the printing paper are overlapped with the first number of the nozzle sections of the ink head to be printed by the overlapped first number of the nozzle sections of the ink head; and \nrotating the line feeding motor by a plurality of steps without printing, so that a second number of the edge regions of the printing paper are overlapped with the second number of the nozzle sections of the ink head to be printed by a third number of the nozzle sections less then the overlapped second number of the nozzle sections of the ink head. \n\n\n\n51. A shingling method for front edge printing in a printing apparatus having an ink head and a line feeding motor feeding a sheet of printing paper in a paper advance direction, the method comprising:\nsetting one of shingling modes as a shingling printing mode of the printing apparatus to print an edge portion of the printing paper to divide a nozzle portion of the ink head into a plurality of nozzle sections in the paper advance direction and the edge portion of the printing paper into a plurality of edge regions each having the same width as each nozzle section of the ink head in the paper advance direction according to the one of the shingling modes; and \ncontrolling the line feeding motor to rotate by a step or a plurality of steps each corresponding to the width, so that a first number of the edge regions of the printing paper are overlapped with the first number of the nozzle sections of the ink head to be printed by a second number of the nozzle sections less than the first number of the nozzle sections of the ink head, wherein the edge printing regions are completely printable without a nonprintable border area. \n\n\n\n52. A shingling method for front edge printing in a printing apparatus having an ink head and a line feeding motor feeding a sheet of printing paper in a paper advance direction, the method comprising:\nsetting one of a plurality of shingling modes as a shingling printing mode of the printing apparatus to print an edge portion of the printing paper to divide a nozzle portion of the ink head into a plurality of nozzle sections in the paper advance direction and the edge portion of the printing paper into a plurality of edge regions each having the same width as each nozzle section of the ink head in the paper advance direction according to the one of the shingling modes; and \ncontrolling the line feeding motor to rotate by a step or a plurality of steps each corresponding to the width to print a first number of the edge regions of the printing paper according to the one of the shingling modes and a second number of the edge regions of the printing paper according to another one of the shingling modes, wherein the first number of the edge regions and the second number of the edge regions correspond to an edge region that is completely printable without a nonprintable border area. \n\n\n\n53. A shingling method for front edge printing in a printing apparatus having an ink head and a line feeding motor feeding a sheet of printing paper in a paper advance direction, the method comprising:\nsetting one of a plurality of shingling modes as a shingling printing mode of the printing apparatus to print an edge portion of the printing paper to divide a nozzle portion of the ink head into a plurality of nozzle sections in the paper advance direction and the edge portion of the printing paper into a plurality of edge regions each having the same width as each nozzle section of the ink head in the paper advance direction according to the one of the shingling modes such that the entire edge portion of the printing paper is printable; \ncontrolling the line feeding motor to rotate by a step or a plurality of steps each corresponding to the width; and \ncontrolling a first number of the nozzle sections to discharge ink toward corresponding ones of the edge regions and a second number of nozzle sections not to discharge the ink toward corresponding ones of the edge regions according to a rotation of the line feeding motor by one of the step and the plurality of steps. \n\n\n\n54. A shingling apparatus for edge printing in a printing apparatus having an ink head and a line feeding motor feeding a sheet of printing paper in a paper advance direction, the shingling apparatus comprising:\na print setting unit setting one of a plurality of shingling modes as a shingling printing mode of the printing apparatus to print an edge portion of the printing paper to divide a nozzle portion of the ink head into a plurality of nozzle sections in the paper advance direction and the edge portion of the printing paper into a plurality of edge regions each having the same width as each nozzle section of the ink head in the paper advance direction according to the one of the shingling modes; and \na controller controlling the line feeding motor to rotate by a step or a plurality of steps each corresponding to the width to print a first number of the edge regions of the printing paper using the nozzle sections according to the one of the shingling modes, and to print a second number of the edge regions of the printing paper using the nozzle sections according to another one of the shingling modes, wherein the edge printing regions are completely printable without a nonprintable border area. \n\n\n\n55. A shingling apparatus for edge printing in a printing apparatus having an ink head and a line feeding motor feeding a sheet of printing paper in a paper advance direction, the shingling apparatus comprising:\na print setting unit setting one of a plurality of shingling modes as a shingling printing mode of the printing apparatus to print an edge portion of the printing paper to divide a nozzle portion of the ink head into a plurality of nozzle sections in the paper advance direction and the edge portion of the printing paper into a plurality of edge regions each having the same width as each nozzle section of the ink head in the paper advance direction according to the one of the shingling modes; and \na controller controlling the line feeding motor to rotate by a step or a plurality of steps each corresponding to the width to print a first number of the edge regions of the printing paper according to the one of the shingling modes and a second number of the edge regions of the printing paper according to another one of the shingling modes, wherein the first number of the edge regions and the second number of the edge regions correspond to an edge region that is completely printable without a nonprintable border area. \n\n\n\n56. A shingling apparatus for front edge printing in a printing apparatus having an ink head and a line feeding motor feeding a sheet of printing paper in a paper advance direction, the shingling apparatus comprising:\na print setting unit setting one of a plurality of shingling modes as a shingling printing mode of the printing apparatus to print an edge portion of the printing paper to divide a nozzle portion of the ink head into a plurality of nozzle sections in the paper advance direction and the edge portion of the printing paper into a plurality of edge regions each having the same width as each nozzle section of the ink head in the paper advance direction according to the one of the shingling modes such that the entire edge portion of the printing paper is printable; and \na controller controlling the line feeding motor to rotate by a step or a plurality of steps each corresponding to the width, and controlling a first number of the nozzle sections to discharge ink toward corresponding ones of the edge regions and a second number of nozzle sections not to discharge the ink toward corresponding ones of the edge regions according to a rotation of the line feeding motor by one of the step and the plurality of steps.\n |  | 56 | Shingling algorithms for edge printing and printer using the same | US06837569 | ['B2', 'B1', 'A1', 'A1']
A | 1. A printing apparatus, comprising:\na dither processing unit which converts multi-value data of C (cyan), M (magenta), and Y(yellow) into binary CMY data; and \na black generation processing unit which generates a gray plane by a logical product between C, M, and Y of the binary CMY data, and generates K (black) at positions of some of gray pixels of the gray plane according to a probability responsive to a density of the gray pixels in the gray plane while refraining from generating K at positions of remaining gray pixels, and wherein said black generation processing unit computes the gray level of a gray area of interest around a pixel to be processed. \n\n\n\n2. The printing apparatus as claimed in claim 1, wherein said black generation processing unit relies on a dither matrix corresponding to a level of the density to decide whether or not to generate K.\n\n\n3. The printing apparatus as claimed in claim 2, wherein said black generation processing unit superimposes a dither matrix table on the gray plane, said dither matrix table having matrix elements thereof being 1 corresponding in number to the level of the density, and wherein said black generation processing unit generates K at positions of the gray pixels that overlap the matrix elements being 1.\n\n\n4. The printing apparatus as claimed in claim 2, further comprising an under-color removal processing unit which performs under-color removal processing at positions of some of the gray pixels of the gray plane according to a probability responsive to the density of the gray pixels in the gray plane, wherein, said under-color removal processing unit relies on the dither matrix to decide whether or not to perform the under-color removal processing.\n\n\n5. The printing apparatus as claimed in claim 2, further comprising an under-color removal processing unit which performs under-color removal processing at positions of some of the gray pixels of the gray plane according to a probability responsive to the density of the gray pixels in the gray plane, wherein said under-color removal processing unit relies on another dither matrix to decide whether or not to perform the under-color removal processing.\n\n\n6. The printing apparatus as claimed in claim 1, wherein the density corresponds to a number of gray pixels in a predetermined area surrounding a pixel of interest in the gray plane.\n\n\n7. The printing apparatus as claimed in claim 1, wherein said black generation processing unit controls the probability by multiplying the density by a factor.\n\n\n8. The printing apparatus as claimed in claim 1, further comprising an under-color removal processing unit which performs under-color removal processing at positions of some of the gray pixels of the gray plane according to a probability responsive to the density of the gray pixels in the gray plane.\n\n\n9. The printing apparatus as claimed in claim 8, wherein said under-color removal processing unit superimposes a dither matrix table on the gray plane, said dither matrix table having matrix elements thereof being 1 corresponding in number to a level of the density, and wherein said under-color removal processing unit performs the under-color removal processing at positions of the gray pixels that overlap the matrix elements being 1.\n\n\n10. The printing apparatus as claimed in claim 1, wherein said black generation processing unit generates the gray plane as a logical product between an inverse of a dither matrix pattern corresponding to a predetermined level and said logical product between C, M, and Y of the binary CMY data.\n\n\n11. A method of printing processing, comprising the steps of:\ngenerating a gray plane by a logical product between C, M, and Y of binary CMY data that is generated from multi-value data of C (cyan), M (magenta), and Y (yellow); and \ngenerating K (black) at positions of some of gray pixels of the gray plane according to a probability responsive to a density of the gray pixels in the gray plane while refraining from generating K at positions of remaining gray pixels. \n\n\n\n12. The method as claimed in claim 11, further comprising a step of performing under-color removal processing at positions of some of the gray pixels of the gray plane according to a probability responsive to the density of the gray pixels in the gray plane.\n\n\n13. A method of printing processing, comprising the steps of:\ngenerating a gray plane by a logical product between C, M, and Y of binary, CMY data that is generated from multi-value data of C (cyan), M (magenta), and Y (yellow); and \ngenerating K (black) at positions of some of gray pixels of the gray plane according to a probability responsive to a density of the gray pixels in the gray plane while refraining from generating K at positions of remaining gray pixels; and \nwherein said step of generating K (black) is performed by computing the gray level of a gray area of interest around a pixel to be processed, selecting a dither matrix pattern corresponding to the computed gray level, and generating black data by a logical product operation between the pixel to be processed and the selected dither matrix.\n |  | 13 | Print device and print processing method | US06837570 | ['B2', 'A1']
N | 1. A color ink-jet printer comprising:\na first ink ejecting portion operable to eject droplets of a first ink of a first color; \na second ink ejecting portion operable to eject droplets of a second ink of a second color other than said first color, said second ink being dried at a higher rate than said first ink; \na first control portion operable to control said first ink ejecting portion, on the basis of a gray-scale value at a picture element of an image at which each dot of said first ink is to be formed on a recording medium, such that a total volume of at least one droplet of said first ink ejected by said first ink ejecting portion to form said each dot of the first ink on the recording medium is equal to any one of a plurality of different total volume values; and \na second control portion operable to control said second ink ejecting portion, on the basis of a gray-scale value at a picture element of the image at which each dot of said second ink is to be formed on the recording medium, such that a total volume of at least one droplet of said second ink ejected by said second ink ejecting portion to form said each dot of said second ink on the recording medium, is equal to one of said plurality of different total volume values, which one is other than a smallest one of said different total volume values except a zero value which does not cause ejection of any ink droplet from said second ink ejecting portion. \n\n\n\n2. The color ink-jet printer according to claim 1, further comprising first and second pulse generators operable to generate drive pulse signals to be applied to said first and second ink ejecting portions, respectively, such that the total volume of said at least one droplet forming each dot of the first ink and the total volume of said at least one droplet forming each dot of said second ink are variable with a change in the number of said at least one droplet to be ejected from each of said first and second ink ejecting portions to form each ink dot on the recording medium.\n\n\n3. The color ink-jet printer according to claim 2, wherein the total volume of said at least one droplet forming each dot of the first ink and the total volume of said at least one droplet forming each dot of the second ink are variable while the volume of each of said at least one droplet is kept constant.\n\n\n4. The color ink-jet printer according to claim 1, further comprising first and second pulse generators operable to generate drive pulse signals to be applied to said first and second ink ejecting portions such that the total volume of said at least one droplet forming each dot of said first ink and the total volume of said at least one droplet forming each dot of said second ink are changed by changing the volume of at least one of said at least one ink droplet to be ejected from each of said first and second ink ejecting portions.\n\n\n5. The color ink-jet printer according to claim 4, wherein said first and second pulse generators are operable to generate said drive pulse signals such that each dot of each of said first and second inks is provided by only one ink droplet, and such that the volume of said one ink droplet is changed to change a size of said each dot on the basis of the gray-scale value at the corresponding picture element of the image.\n\n\n6. The color ink-jet printer according to claim 1, wherein said second control portion is operable to select said one of said plurality of different total volume values, within a predetermined length of time after a moment of initiation of an operation of said second ink ejecting portion to eject said at least one droplet of said second ink, which operation is initiated after expiration of a predetermined non-ink-ejection period during which said second ink ejecting portion is kept in a non-operated state, said second control portion selecting any one of said plurality of different total volume values on the basis of the gray-scale value at the picture element corresponding to said each dot of said second ink, after expiration of said predetermined length of time.\n\n\n7. The color ink-jet printer according to claim 1, further comprising a pulse generator operable to generate drive pulse signals to be applied to said second ink ejecting portion such that said plurality of different total volume values comprise at least three different total volume values including said zero value, said smallest value, and at least one value larger than said smallest value, and wherein when said gray-scale value at said picture element corresponds to said smallest value, said second control portion selects one of said at least one value larger than said smallest value.\n\n\n8. The color ink-dot printer according to claim 7, wherein said smallest value corresponds to a very small dot of said second ink, and said at least one value larger than said smallest value includes at least two values including two values which respectively correspond to a small dot of said second ink and a dot of said second ink larger than said small dot, and wherein said one of said at least one value larger than said smallest value is one of said two values which corresponds to said small dot.\n\n\n9. The color ink-jet printer according to claim 1, wherein said first and second colors are selected from among, black, yellow, magenta and cyan.\n\n\n10. The color ink-jet printer according to claim 1, further comprising a pulse-waveform-data memory for storing pulse-waveform data indicative of a plurality of different waveforms of drive pulse signals to be applied to said first and second ink ejecting portions, said plurality of different waveforms corresponding to said plurality of different total volume values, respectively, and wherein said first control portion is operable to select one of said plurality of different waveforms that corresponds to said any one of said plurality of different total volume values, and said second control portion is operable to select one of said plurality of different waveforms that corresponds to said one of said plurality of different total volume values.\n\n\n11. A color ink-jet printer comprising:\na first ink ejecting portion operable to eject droplets of a first ink of a first color; \na second ink ejecting portion operable to eject droplets of a second ink of a second color other than said first color, said second ink being dried at a higher rate than said first ink; \na pulse-waveform-data memory for storing pulse-waveform data indicative of a plurality of different waveforms corresponding to respective different total volume values of at least one droplet of each of said first ink and said second ink; \na first control portion operable to select any one of said plurality of different waveforms stored in said pulse-waveform-data memory, on the basis of a gray-scale value at a picture element of an image at which each dot of said first ink is to be formed on a recording medium, and control said first ink ejecting portion to eject said at least one droplet of said first ink, on the basis of the selected any one of said plurality of different waveforms; and \na second control portion operable to select, on the basis of a gray-scale value at a picture element of the image at which each dot of said second ink is to be formed on the recording medium, one of said plurality of different waveforms which corresponds to one of said plurality of different total volume values, said one of said plurality of different total volume values being other than a smallest one of said different total volume values except a zero value which does not cause ejection of any ink droplet from said second ink ejecting portion, and control said second ink ejecting portion to eject said at least one droplet of said second ink, on the basis of the selected one of said plurality of different waveforms. \n\n\n\n12. The color ink-jet printer according to claim 11, further comprising a first pulse generator operable to generate a drive pulse signal to be applied to said first ink ejecting portion, on the basis of said any one of said plurality of different waveforms selected by said first control portion, and a second pulse generator operable to generate a drive pulse signal to be applied to said second ink ejecting portion, on the basis of said one of said plurality of different waveforms selected by said second control portion.\n\n\n13. The color ink-jet printer according to claim 11, wherein said plurality of different waveforms stored in said pulse-waveform-data memory correspond to the respective different total volume values which comprise at least two different total volume values including said smallest value and at least one value larger than said smallest value, said second control portion being operable to select one of said at least one value larger than said smallest value when said gray-scale value at said picture element corresponds to said smallest value.\n\n\n14. The color ink-jet printer according to claim 11, further comprising a time counter operable to measure a non-ink-ejection time during which said second ink ejecting portion is kept in a non-operated state, and wherein said second control portion selects said one of said plurality of different waveforms on the basis of the gray-scale value at the picture element corresponding to said each dot of said second ink when an operation of said second ink ejecting portion is initiated after said non-ink-ejection time measured by said time counter has become longer than a predetermined non-ink-ejection period, said time counter being further operable to measure a predetermined length of time after a moment of initiation of said operation of said second ink ejecting portion to eject said at least one droplet of said second ink, said second control portion selecting any one of said plurality of different waveforms on the basis of the gray-scale value at the picture element corresponding to said each dot of said second ink after said predetermined length of time has been measured by said time counter. |  | 14 | Color ink-jet printer | US06837571 | ['B2', 'B2', 'B2', 'B2', 'A1']
A | 1. A method of making a part of a droplet plate, which part mounts to a substrate that carries a beat transducer and defines both a firing chamber to surround the transducer and a nozzle through which liquid in the chamber may pass from the chamber; the method comprising the steps of:\nforming the part from a single type of dielectric material by depositing first layer of the dielectric material using plasma-enhanced chemical vapor deposition; \nshaping the firing chamber in the first layer; \ndepositing a second layer of the single type of dielectric material; and \nmaking the nozzle in the second layer. \n\n\n\n2. A method of making a part of a droplet plate, which part mounts to a substrate that carries a heat transducer and defines both a firing chamber to surround the transducer and a nozzle through which liquid in the chamber may pass from the chamber; the method comprising the steps of:\nforming the part from a single type of dielectric material by depositing a first layer of the dielectric material; \nshaping the firing chamber in the first layer; \ndepositing a second layer of the single type of dielectric material; \nwherein the first layer and second layer of dielectric material are selected from the group consisting of silicon dioxide, silicon nitride, silicon carbide, amorphous silicon, silicon oxynitride and diamondlike carbon; and \nmaking the nozzle in the second layer. \n\n\n\n3. The method of claim 2 wherein the first layer of dielectric material and the second layer of dielectric material is selected to be the same material.\n\n\n4. A method of making a part of a droplet plate, which part mounts to a substrate that carries a heat transducer and defines both a firing chamber to surround the transducer and a nozzle through which liquid in the chamber may pass from the chamber; the method comprising the steps of:\nforming the part from, a first dielectric material by depositing a first layer of the dielectric material, wherein the first dielectric material comprises silicon dioxide; \nshaping the firing chamber in the first layer; then \ndepositing a second layer of the first dielectric material; and \nmaking the nozzle in the second layer. \n\n\n\n5. The method of claim 4 including the step of simultaneously exposing the first and second layers to one of an etchant or solvent.\n\n\n6. A method of making a part of a droplet plate, which part mounts to a substrate that carries a heat transducer and defines both a firing chamber to surround the transducer and a nozzle through which liquid in the chamber ay pass from the chamber, the method comprising the steps of:\nforming the part from a first dielectric material by depositing a first layer of the dielectric material, wherein the first layer of dielectric material is selected from the group consisting of silicon dioxide, silicon nitride, silicon carbide, amorphous silicon, silicon oxynitride and diamondlike carbon; \nshaping the firing chamber in the first layer; then \ndepositing a second layer of the first dielectric material; and \nmaking the nozzle in the second layer. \n |  | 6 | Droplet plate architecture | US06837572 | ['B2', 'B1', 'B1', 'B1', 'B1', 'B1', 'B1', 'A1', 'A1', 'A1', 'A2', 'A2', 'A2', 'A1']
N | 1. A print cartridge comprising:\na cartridge body having a lower portion and a vertical wall; \na printhead attached to said lower portion; \na contact array disposed on said vertical wall and including a first outboard pair of side by side columnar arrays of contact areas having a first outermost columnar array and a first interior columnar array, a second outboard pair of side by side columnar arrays of contact areas having a second outermost columnar array and a second interior columnar array, and an inboard pair of side by side columnar arrays of contact areas having first and second inboard columnar arrays of contact areas, the columnar arrays of each pair diverging from each other in a direction toward said lower portion; \nsaid pairs of columnar arrays being side by side, and each pair spanning at least 70% of a height of a region enclosing an area occupied by said contact array; and \nwherein the first and second outermost columnar arrays each have fewer contact areas than each one of the first and second interior columnar arrays and the first and second inboard columnar arrays. \n\n\n\n2. The print cartridge of claim 1 wherein each of said pairs of columnar arrays includes at least one ground contact area such that the contact array includes a plurality of ground contact areas.\n\n\n3. The print cartridge of claim 2 wherein said inboard pair of columnar arrays includes two ground contact areas.\n\n\n4. The print cartridge of claim 2 wherein each of the first and second inboard columnar arrays includes a ground contact area.\n\n\n5. The print cartridge of claim 2 wherein said ground contact areas are electrically interconnected by traces that are close to said columnar arrays so as to be only on said vertical wall.\n\n\n6. The print cartridge of claim 2 further including respective conductive traces for electrically connecting said ground contact areas to said printhead.\n\n\n7. The print cartridge of claim 1 wherein said columnar arrays are substantially linear.\n\n\n8. The print cartridge of claim 1 wherein said columnar arrays include respective lower contact areas disposed along a lower portion of said region; and\nwherein lower contact areas located between the lower contact areas of the first and second outermost columnar arrays are further from said lower portion than said transversely outermost lower contact areas. \n\n\n\n9. The print cartridge of claim 8 wherein each of said pairs of columnar arrays includes at least one ground contact area such that the contact array includes a plurality of ground contact areas.\n\n\n10. The print cartridge of claim 9 wherein said inboard pair of columnar arrays includes two ground contact areas.\n\n\n11. The print cartridge of claim 9 wherein each columnar array of said inboard pair of columnar arrays includes a ground contact area.\n\n\n12. The print cartridge of claim 9 wherein said ground contact areas are electrically interconnected by traces close to said columnar arrays so as to be only on said vertical wall.\n\n\n13. The print cartridge of claim 9 further including respective conductive traces for electrically connecting said ground contact areas to said printhead.\n\n\n14. The print cartridge of claim 8 wherein said columnar arrays are substantially linear.\n\n\n15. The print cartridge of claim 1 wherein said columnar arrays include respective lower contact areas disposed along a lower portion of said region; and\nwherein the lower contact areas of the first and second outermost columnar arrays are closer to said lower portion than every lower contact area located between the lower contact areas of the first and second outermost columnar arrays. \n\n\n\n16. The print cartridge of claim 15 wherein each of said pairs of columnar arrays includes at least one ground contact area such that the contact array includes a plurality of ground contact areas.\n\n\n17. The print cartridge of claim 16 wherein said inboard pair of columnar arrays includes two ground contact areas.\n\n\n18. The print cartridge of claim 16 wherein each columnar array of said inboard pair of columnar arrays includes a ground contact area.\n\n\n19. The print cartridge of claim 16 wherein said ground contact areas are electrically interconnected by traces close to said columnar arrays so as to be only on said vertical wall.\n\n\n20. The print cartridge of claim 16 further including respective conductive traces for electrically connecting said ground contact areas to said printhead.\n\n\n21. The print cartridge of claim 15 wherein said columnar arrays are substantially linear.\n\n\n22. A print cartridge comprising:\na cartridge body having a lower portion and a vertical wall: \na printhead attached to said lower portion; \na contact array disposed on said vertical wall and including a first outboard pair of side by side columnar arrays of contact areas having a first outermost columnar array and a first interior columnar array, a second outboard pair of side by side columnar arrays of contact areas having a second outermost columnar array and a second interior columnar array, and an inboard pair of side by side columnar arrays of contact areas having first and second inboard columnar arrays of contact areas, the columnar arrays of each pair diverging from each other in a direction toward said lower portion; \nsaid pairs of columnar arrays being side by side, and each pair spanning at least 70% of a height of a region enclosing an area occupied by said contact array; and \nwherein the first and second outermost columnar arrays each have fewer contact areas than each one of the first and second interior columnar arrays and the first and second inboard columnar arrays; \nwherein each of said columnar arrays includes a lower contact area, and wherein adjacent lower contact areas of adjacent pairs of contact areas are separated center to center by at least about 2.8 millimeters. \n\n\n\n23. A print cartridge comprising:\na cartridge body having a lower portion and a vertical wall; \na printhead attached to said lower portion; \na contact array disposed on said vertical wall and including a first outboard pair of side by side columnar arrays of contact areas having a first outermost columnar array and a first interior columnar array, a second outboard pair of side by side columnar arrays of contact areas having a second outermost columnar array and a second interior columnar array, and an inboard pair of side by side columnar arrays of contact areas having first and second inboard columnar arrays of contact areas, the columnar arrays of each pair diverging from each other in a direction toward said lower portion; \nsaid pairs of columnar arrays being side by side, and each pair spanning at least 70% of a height of a region enclosing an area occupied by said contact array; \nwherein the first and second outermost columnar arrays each have fewer contact areas than each one of the first and second interior columnar arrays and the first and second inboard columnar arrays; \nwherein said columnar arrays include respective lower contact areas disposed along a lower portion of said region; and \nwherein lower contact areas located between the lower contact areas of the first and second outermost columnar arrays are further from said lower portion than said transversely outermost lower contact areas; and \nwherein adjacent lower contact areas of adjacent pairs of columnar arrays of contact areas are separated center to center by at least about 2.8 millimeters. \n\n\n\n24. A print cartridge comprising:\na cartridge body having a lower portion and a vertical wall; \na printhead attached to said lower portion; \na contact array disposed on said vertical wall and including a first outboard pair of side by side columnar arrays of contact areas having a first outermost columnar array and a first interior columnar array, a second outboard pair of side by side columnar arrays of contact areas having a second outermost columnar array and a second interior columnar array, and an inboard pair of side by side columnar arrays of contact areas having first and second inboard columnar arrays of contact areas, the columnar arrays of each pair diverging from each other in a direction toward said lower portion; \nsaid pairs of columnar arrays being side by side, and each pair spanning at least 70% of a height of a region enclosing an area occupied by said contact array; and \nwherein the first and second outermost columnar arrays each have fewer contact areas than each one of the first and second interior columnar arrays and the first and second inboard columnar arrays; \nwherein said columnar arrays include respective lower contact areas disposed along a lower portion of said region; \nwherein the lower contact areas of the first and second outermost columnar arrays are closer to said lower portion than every lower contact area located between the lower contact areas of the first and second outermost columnar arrays; and \nwherein adjacent lower contact areas of adjacent pairs of columnar arrays of contact areas are separated center to center by at least about 2.8 millimeters. \n\n\n\n25. A fluid drop ejecting cartridge comprising:\na cartridge body having a lower portion and a vertical wall; \na fluid drop ejecting device attached to said lower portion; \na contact array disposed on said vertical wall and including a first outboard pair of side by side columnar arrays of contact areas having a first outermost columnar array and a first interior columnar array, a second outboard pair of side by side columnar arrays of contact areas having a second outermost columnar array and a second interior columnar array, and an inboard pair of side by side columnar arrays of contact areas having first and second inboard columnar arrays of contact areas, the columnar arrays of each pair diverging from each other in a direction toward said lower portion; \nsaid pairs of columnar arrays being side by side, and each pair spanning at least 70% of a height of a region enclosing an area occupied by said contact array; and \nwherein the first and second outermost columnar arrays each have fewer contact areas than each one of the first and second interior columnar arrays and the first and second inboard columnar arrays. \n\n\n\n26. An interconnect circuit comprising:\na flexible substrate; \na first outboard pair of columnar arrays of contact areas having a first outermost columnar array and a first interior columnar array disposed on said substrate; \na second outboard pair of columnar arrays of contact areas having a second outermost columnar array and a second interior columnar array disposed on said substrate; \nan inboard pair of columnar arrays of columnar arrays of contact areas having first and second inboard columnar arrays of contact areas disposed on said substrate; \nthe columnar arrays of each pair diverging from each other in a predetermined direction; \nsaid pairs of columnar arrays being side by side, and each pair spanning at least 70% of a height of a region occupied by said pairs of columnar arrays; and \nwherein the first and second outermost columnar arrays each have fewer contact areas than each one of the first and second interior columnar arrays and the first and second inboard columnar arrays. \n\n\n\n27. A printing apparatus comprising:\na print cartridge body having a lower portion and a vertical wall; \na printhead attached to said lower portion; \na contact array disposed on said vertical wall and including a first outboard pair of side by side columnar arrays of contact areas having a first outermost columnar array and a first interior columnar array, a second outboard pair of side by side columnar arrays of contact areas having a second outermost columnar array and a second interior columnar array, and an inboard pair of side by side columnar arrays of contact areas having first and second inboard columnar arrays of contact areas, the columnar arrays of each pair diverging from each other in a direction toward said lower portion, wherein the first and second outermost columnar arrays each have fewer contact areas than each one of the first and second interior columnar arrays and the first and second inboard columnar arrays; \nsaid pairs of columnar arrays being side by side, and each pair spanning at least 70% of a height of a region enclosing an area occupied by said contact array; \na print carriage for supporting said print cartridge body; and \nan electrical circuit for contactively engaging said contact array. \n\n\n\n28. A printing apparatus comprising:\na print cartridge body having a lower portion and a vertical wall; \na printhead attached to said lower portion; \na contact array disposed on said vertical wall and including a first outboard pair of columnar arrays of contact areas, a second outboard pair of columnar arrays of contact areas, and an inboard pair of columnar arrays of contact areas the columnar arrays of each pair diverging from each other in a direction toward said bottom portion; \nsaid pairs of columnar arrays being side by side, and each pair spanning at least 70% of a height of a region occupied by said contact array; \na print carriage for supporting said print cartridge body; \nan electrical circuit for contactively engaging said contact array; and \nwherein each of said pairs of columnar arrays includes at least one ground contact area such that the contact array includes a plurality of ground contact areas. \n\n\n\n29. The printing apparatus of claim 28 wherein said inboard pair of columnar arrays includes two ground contact areas.\n\n\n30. The printing apparatus of claim 28 wherein each columnar array of said inboard pair of columnar arrays includes a ground contact area.\n\n\n31. The printing apparatus of claim 28 wherein said ground contact areas are electrically interconnected by traces that are close to said columnar arrays so as to be only on said vertical wall.\n\n\n32. The printing apparatus of claim 28 further including respective conductive traces for electrically connecting said ground contact areas to said printhead.\n\n\n33. A print cartridge comprising:\na cartridge body having a lower portion and a vertical wall; \na printhead attached to said lower portion; \na contact array disposed on said vertical wall and including a first outboard pair of columnar arrays of contact areas, a second outboard pair of columnar arrays of contact areas, and an inboard pair of columnar arrays of contact areas the columnar arrays of each pair diverging from each other in a direction toward said lower portion; and \nsaid pairs of columnar arrays being side by side, and each pair spanning at least 70% of a height of a region enclosing an area occupied by said contact array; \nsaid columnar arrays including respective lower contact areas disposed along a lower portion of said region, wherein lower contact areas located between transversely outermost lower contact areas are further from said lower portion than said transversely outermost lower contact areas; and \nwherein said columnar arrays are substantially linear. \n\n\n\n34. A fluid drop ejecting cartridge comprising:\na cartridge body having a lower portion and a vertical wall; \na fluid drop ejecting device attached to said lower portion; \na contact array disposed on said vertical wall and including a first outboard pair of columnar arrays of contact areas, a second outboard pair of columnar arrays of contact areas, and an inboard pair of columnar arrays of contact areas the columnar arrays of each pair diverging from each other in a direction toward said lower portion; and \nsaid pairs of columnar arrays being side by side, and each pair spanning at least 70% of a height of a region enclosing an area occupied by said contact array; and \nwherein said columnar arrays are substantially linear. \n\n\n\n35. An interconnect circuit comprising:\na flexible substrate; \na first outboard pair of columnar arrays of contact areas disposed on said substrate; \na second outboard pair of columnar arrays of contact areas disposed on said substrate; \nan inboard pair of columnar arrays of columnar arrays of contact areas disposed on said substrate; \nthe columnar arrays of each pair diverging from each other in a predetermined direction; and \nsaid pairs of columnar arrays being side by side, and each pair spanning at least 70 percent of a height of a region enclosing an area occupied by said pairs of columnar arrays; and \nwherein said columnar arrays are substantially linear. \n\n\n\n36. A method of making a fluid ejecting apparatus, comprising:\nforming a contact array circuit having a first outboard pair of columnar arrays of contact areas, a second outboard pair of columnar arrays of contact areas, and an inboard pair of columnar arrays of contact areas the columnar arrays of each pair diverging from each other in a direction toward said bottom portion, said pairs of columnar arrays being side by side, and each pair spanning at least 70% of a height of a region occupied by said contact array, each of said pairs of columnar arrays including at least one ground contact area such that the contact array includes a plurality of ground contact areas; \nelectrically connecting the contact array circuit to a fluid drop ejecting device; and \nattaching the contact array circuit to a cartridge body. \n\n\n\n37. The method of claim 36 wherein electrically connecting the contact array circuit to a fluid drop ejecting device includes electrically connecting conductive traces to a thermal jetting device.\n\n\n38. The method of claim 36 wherein electrically connecting the contact array circuit to a fluid drop ejecting device includes electrically connecting conductive traces to a thermal ink jet printhead, and wherein attaching the contact array circuit to a cartridge body includes attaching the contact array circuit to a print cartridge body.\n\n\n39. A method of making a fluid ejecting apparatus, comprising:\nforming a contact array circuit having a first outboard pair of columnar arrays of contact areas, a second outboard pair of columnar arrays of contact areas, and an inboard pair of columnar arrays of contact areas the columnar arrays of each pair diverging from each other in a direction toward said bottom portion, said pairs of columnar arrays being side by side, and each pair spanning at least 70% of a height of a region occupied by said contact array, each of said columnar arrays including a lower contact area, the adjacent lower contact areas of adjacent pairs of contact areas being separated center to center by at least about 2.8 millimeters; \nelectrically connecting the contact array circuit to a fluid drop ejecting device; and \nattaching the contact array circuit to a cartridge body. \n\n\n\n40. The method of claim 39 wherein electrically connecting the contact array circuit to a fluid drop ejecting device includes electrically connecting conductive traces to a thermal jetting device.\n\n\n41. The method of claim 39 wherein electrically connecting the contact array circuit to a fluid drop ejecting device includes electrically connecting conductive traces to a thermal ink jet printhead, and wherein attaching the contact array circuit to a cartridge body includes attaching the contact array circuit to a print cartridge body.\n\n\n42. A method of making a fluid ejecting apparatus, comprising:\nforming a contact array circuit having a first outboard pair of columnar arrays of contact areas, a second outboard pair of columnar arrays of contact areas, and an inboard pair of columnar arrays of contact areas the columnar arrays of each pair diverging from each other in a direction toward said bottom portion, said pairs of columnar arrays being side by side, and each pair spanning at least 70% of a height of a region occupied by said contact array, said columnar arrays being substantially linear; \nelectrically connecting the contact array circuit to a fluid drop ejecting device; and \nattaching the contact array circuit to a cartridge body. \n\n\n\n43. The method of claim 42 wherein electrically connecting the contact array circuit to a fluid drop ejecting device includes electrically connecting conductive traces to a thermal jetting device.\n\n\n44. The method of claim 42 wherein electrically connecting the contact array circuit to a fluid drop ejecting device includes electrically connecting conductive traces to a thermal ink jet printhead, and wherein attaching the contact array circuit to a cartridge body includes attaching the contact array circuit to a print cartridge body.\n\n\n45. The method of claim 42 further comprising interconnecting the ground contact areas by traces that are close to the columnar arrays so as to be only on the vertical wall.\n\n\n46. A method of making a fluid ejecting apparatus, comprising:\nforming a contact array circuit having a first outboard pair of columnar arrays of contact areas, a second outboard pair of columnar arrays of contact areas, and an inboard, pair of columnar arrays of contact areas the columnar arrays of each pair diverging from each other in a direction toward said bottom portion, said pairs of columnar arrays being side by side, and each pair spanning at least 70% of a height of a region occupied by said contact array, the first and second outermost columnar arrays each having fewer contact areas than each one of the first and second interior columnar arrays and the first and second inboard columnar arrays; \nelectrically connecting the contact array circuit to a fluid drop ejecting device; and \nattaching the contact array circuit to a cartridge body. \n\n\n\n47. The method of claim 46 wherein electrically connecting the contact array circuit to a fluid drop ejecting device includes electrically connecting conductive traces to a thermal jetting device.\n\n\n48. The method of claim 46 wherein electrically connecting the contact array circuit to a fluid drop ejecting device includes electrically connecting conductive traces to a thermal ink jet printhead, and wherein attaching the contact array circuit to a cartridge body includes attaching the contact array circuit to a print cartridge body.\n\n\n49. The method of claim 46 further comprising interconnecting the ground contact areas by traces that are close to the columnar arrays so as to be only on the vertical wall.\n\n\n50. A print cartridge comprising:\na cartridge body having a lower portion and a vertical wall; \na printhead attached to said lower portion; \na contact array disposed on said vertical wall and including a first outboard pair of side by side columnar arrays of contact areas having a first outermost columnar array and a first interior columnar array, a second outboard pair of side by side columnar arrays of contact areas having a second outermost columnar array and a second interior columnar array, and an inboard pair of side by side columnar arrays of contact areas having first and second inboard columnar arrays of contact areas, the columnar arrays of each pair diverging from each other in a direction toward said lower portion; \nsaid pairs of columnar arrays being side by side, and each pair spanning at least 70% of a height of a region enclosing an area occupied by said contact array; and \nwherein each of said columnar arrays includes a lower contact area and each of said pairs of columnar arrays of contact areas includes a pair of adjacent lower contact areas, and wherein the lower contact areas of at least one of said pairs of lower contact areas is separated center to center by at least about 2.8 millimeters from the other lower contact area of the pair. \n\n\n\n51. The print cartridge of claim 50, wherein the lower contact areas of a plurality of said pairs of adjacent lower contact areas are separated center to center by at least about 2.8 millimeters from the other lower contact area of the same pair. |  | 51 | Interconnect circuit | US06837573 | ['B2', 'B1', 'B1', 'B1', 'B1', 'B1', 'A1', 'A2', 'A1', 'A3', 'A2', 'A1']
A | 1. A line scan type ink jet recording device comprising a recording head having plurality of nozzle orifices aligned in a row in a first direction and ink chambers that are opened to the nozzle orifices, the recording head controlling to eject and not eject ink droplets from the nozzle orifices by generating pressure in ink in the ink chambers according to a recording signal, the recording head being disposed so that the nozzle orifices confront a recording medium, and the recording medium being moved relative to the recording head in a second direction to impinge the ink droplets at predetermined pixel positions on a predetermined main scan line for forming a recorded image by recording dots formed on the recording medium by the impinged ink droplets,\na deflection means for deflecting ink droplets ejected from the nozzle orifices in a direction that is perpendicular to the main scan line; and \nan overlap recording control means for controlling ejection timing of and deflecting the ink droplets so that a plurality of ink droplets ejected from a plurality of nozzle orifices impinge in partial overlap on the same pixel position. \n\n\n\n2. The line scan type ink jet recording device as claimed in claim 1, wherein the second direction is tilted at a predetermined angle with respect to the first direction.\n\n\n3. The line scan type ink jet recording device as claimed in claim 1, wherein the overlap recording control means controls volume of each of the plurality of ink droplets ejected from the plurality of nozzle orifices.\n\n\n4. The line scan type ink jet recording device as claimed in claim 1, wherein the overlap recording control means controls an ink droplet charge means and the ejection timing of the plurality of ink droplets so as to mutually shift the impingement position of the plurality of ink droplets ejected from the plurality of nozzle orifices and consecutively and partially overlap recording dots formed on the recording medium to form a single pixel.\n\n\n5. The line scan type ink jet recording device as claimed in claim 1, wherein the ejection timing of the plurality of ink droplets controlled by the overlap recording control means is a fixed interval.\n\n\n6. The line scan type ink jet recording device as claimed in claim 1, wherein the number of the plurality of ink droplets that the overlap recording control means controls is capable of being switched.\n\n\n7. The line scan type ink jet recording device as claimed in claim 1, wherein the overlap recording control means controls an ink droplet charge means and ejection timing of the plurality of ink droplets so that a nozzle interval in a direction perpendicular to the second direction and an interval of recorded pixels in the direction that is perpendicular to the second direction are different.\n\n\n8. A line scan type ink jet recording device comprising a recording head having a plurality of nozzle orifices aligned in a row in a first direction and ink chambers that are opened to the nozzle orifices, the recording head controlling to eject and not eject ink droplets from the nozzle orifices by generating pressure in ink in the ink chambers according to a recording signal, the recording head being disposed so that the nozzle orifices confront a recording medium, and the recording medium being moved relative to the recording head in a second direction to impinge the ink droplets at predetermined pixel positions on a predetermined main scan line for forming a recorded image by recording dots formed on the recording medium by the impinged ink droplets,\na deflection means for deflecting the ink droplets ejected from the nozzle orifices in a direction that is perpendicular to the main scan line; and \nan overlap recording control means for controlling ejection timing of and deflecting the ink droplets so that ink droplets ejected from a nozzle orifice that is different from a predetermined nozzle orifice impinges on pixel position on a plurality of main scan lines. \n\n\n\n9. The line scan type ink jet recording device as claimed in claim 8, wherein the second direction is tilted at a predetermined angle with respect to the first direction.\n\n\n10. A line scan type ink jet recording device comprising a recording head having a plurality of nozzle orifices aligned in a row in a first direction and ink chambers that are opened to the nozzle orifices, the recording head controlling to eject and not eject ink droplets from the nozzle orifices by generating pressure in ink in the ink chambers according to a recording signal, the recording head being disposed so that the nozzle orifices confront a recording medium, and the recording medium being moved relative to the recording head in a second direction to impinge the ink droplets at predetermined pixel positions on a predetermined main scan line for forming a recorded image by recording dots formed on the recording medium by the impinged ink droplets,\nan ink droplet charging means for charging ink droplets ejected from the nozzle orifices to a charge amount that corresponds to a deflection amount of the ink droplets, wherein the ink droplet charging means is the same component as a deflection means for deflecting the charged ink droplets in a direction that is perpendicular to the main scan line. \n\n\n\n11. The line scan type ink jet recording device as claimed in claim 10, wherein a charge operation and a deflection operation on the ink droplets is performed simultaneously by applying a charge voltage and a deflection voltage in a superimposed condition to a charge deflection electrode.\n\n\n12. The line scan type ink jet recording device as claimed in claim 11, wherein the charge deflection electrode is provided on both sides that sandwich the row of nozzle orifices as a common electrode of the single row\'s worth of nozzle orifices.\n\n\n13. The line scan type ink jet recording device as claimed in claim 12, wherein the charge deflection electrode is provided between the recording medium and nozzles.\n\n\n14. The scan type ink jet recording device as claimed in claim 12, wherein the charge deflection electrode is provided at the rear surface of the recording medium. |  | 14 | Line scan type ink jet recording device | US06837574 | ['B2', 'B1', 'A2', 'A3', 'A3', 'A1']
N | 1. An ink supply unit for an ink jet recording apparatus, having:\na supporting member including a valve seat; and a membrane valve including: \na thick portion at a periphery of the membrane valve, \na portion including an ink passing port in a center of the membrane valve, opposing the valve seat, and \na thin membrane portion interconnecting the thick portion and the portion including the ink passing port, said thin membrane portion being concentric around the center of the membrane valve, \n\nwherein said thick portion of said membrane valve is supported by said supporting member, and said ink passing port of said membrane valve selectively contacting said valve seat, \nwherein when ink is provided to said membrane valve, said ink passing port comes into contact with or separates from the valve seat correspondingly to a differential pressure of ink across said membrane valve, and \nwherein the thin membrane portion of the membrane valve has an angled portion that is concentric with respect to the ink passing port. \n\n\n\n2. The ink supply unit for an ink jet recording apparatus according to claim 1, further comprising elasticity applying means for pressing said ink passing port against said valve seat.\n\n\n3. The ink supply unit for an ink jet recording apparatus according to claim 1, wherein a shape of said angled portion is selected from the group consisting of a &#x201c;V&#x201d; shape and a &#x201c;U&#x201d; shape.\n\n\n4. The ink supply unit for an ink jet recording apparatus according to claim 1, wherein said portion including the ink passing port is thicker than said thin membrane portion.\n\n\n5. The ink supply unit for an ink jet recording apparatus according to claim 1, wherein when said thin membrane portion elastically deforms upon reception of a differential pressure of ink across said membrane valve, said membrane valve maintains a stable posture.\n\n\n6. The ink supply unit for an ink jet recording apparatus according to claim 1, wherein a shape of the thin portion of the membrane valve, including the angled portion, is smooth as a whole.\n\n\n7. An ink supply unit for an ink jet recording apparatus, having:\na supporting member including a valve seat; \na membrane valve including: \na thick portion at a periphery of the membrane valve, \na portion including an ink passing port in a center of the membrane valve, opposing the valve seat, and \na thin membrane portion interconnecting the thick portion and the portion including the ink passing port, said thin membrane portion being concentric around the center of the membrane valve, \nwherein said thick portion of said membrane valve is supported by said supporting member, and said ink passing port of said membrane valve selectively contacting said valve seat, \nwherein when ink is provided to said membrane valve, said ink passing port comes into contact with or separates from the valve seat correspondingly to a differential pressure of ink across said membrane valve, and \nwherein the thin membrane portion of the membrane valve is formed as an approximately flat surface, having plural protruding rib portions radially extending from the portion including the ink passing port to the thick portion and located at regular intervals. \n\n\n\n8. The ink supply unit for an ink jet recording apparatus according to claim 1 or 7, wherein the membrane valve is arranged in a flowing passage connecting an ink cartridge and an ink jet recording head.\n\n\n9. The ink supply unit for an ink jet recording apparatus according to claim 1 or 7, wherein the membrane valve is arranged in an ink container detachably attached to a flowing passage for supplying ink to an ink jet recording head.\n\n\n10. The ink supply unit for an ink jet recording apparatus according to claim 7, further comprising:\nelasticity applying means for pressing the ink passing port against said valve seat. \n\n\n\n11. The ink supply unit for an ink jet recording apparatus according to claim 2 or 10, wherein a vicinity of a periphery of the ink passing port is pressed against the valve seat by the elasticity applying means.\n\n\n12. The ink supply unit for an ink jet recording apparatus according to claim 7, wherein said portion including the ink passing port is thicker than said thin membrane portion.\n\n\n13. The ink supply unit for an ink jet recording apparatus according to claim 12, wherein an area of said thin membrane portion, including said plural protruding rib portions extending from the portion including the ink passing port to the thick portion, elastically deforms upon reception of a differential pressure of ink across said membrane valve, said area being radially inward of said thick portion supported by said supporting member.\n\n\n14. The ink supply unit for an ink jet recording apparatus according to claim 7, wherein when said thin membrane portion elastically deforms upon reception of a differential pressure of ink across said membrane valve, said membrane valve maintains a stable posture.\n\n\n15. The ink supply unit for an ink jet recording apparatus according to claim 7, wherein a shape of the thin portion of the membrane valve, including the angled portion, is smooth as a whole.\n\n\n16. A membrane valve of an ink supply unit for an ink jet recording apparatus, comprising:\na thick portion at a periphery of said membrane valve, configured to be supported by a supporting member; \na portion including an ink passing port in a center of the the membrane valve, configured to selectively contact a valve seat of the supporting member; and \na thin membrane portion interconnecting the thick portion and the portion including the ink passing port, said thin membrane portion being concentric around the center of the membrane valve, \nwherein when ink is provided to said membrane valve, said ink passing port comes into contact with or separates from the valve seat correspondingly to a differential pressure of ink across said membrane valve, and \nwherein the thin membrane portion has an angled portion that is concentric with respect to the ink passing port. \n\n\n\n17. The membrane valve of an ink supply unit for an ink jet recording apparatus according to claim 16, wherein a shape of said angled portion is selected from the group consisting of a &#x201c;V&#x201d; shape and a &#x201c;U&#x201d; shape.\n\n\n18. A membrane valve of an ink supply unit for an ink jet recording apparatus, comprising:\na thick portion at a periphery of said membrane valve, configured to be supported by a supporting member; \na portion including an ink passing port in a center of the the membrane valve, configured to selectively contact a valve seat of the supporting member; and \na thin membrane portion interconnecting the thick portion and the portion including the ink passing port, said thin membrane portion being concentric around the center of the membrane valve, \nwherein when ink is provided to said membrane valve, said ink passing port comes into contact with or separates from the valve seat correspondingly to a differential pressure of ink across said membrane valve, and \nwherein the thin membrane portion is formed as an approximately flat surface, having plural protruding rib portions radially extending from the portion including the ink passing port to the thick portion and located at regular intervals. \n\n\n\n19. The membrane valve of an ink supply unit for an ink jet recording apparatus according to claim 16 or 18, wherein the said portion including the ink passing port is configured to be a contact surface for elasticity applying means for pressing said ink passing port against the valve seat.\n\n\n20. An ink supply unit for an ink jet recording apparatus, having:\na valve seat; and \na membrane valve including: \na periphery portion at a periphery of the membrane valve, and \na central portion having an ink passing port in a center at a central region of the membrane valve, \nwherein said periphery portion of said membrane valve is supported by a supporting member, and said ink passing port of said membrane valve selectively contacts said valve seat, \n\nwherein when ink is provided to said membrane valve, said ink passing port comes into contact with or separates from the valve seat correspondingly to a differential pressure of ink across said membrane valve, and \nwherein the central region of the central portion of the membrane valve has an angled portion that is concentric with respect to the ink passing port. \n\n\n\n21. An ink supply unit for an ink jet recording apparatus, having:\na valve seat; \na membrane valve including: \na periphery portion at a periphery of the membrane valve, and \na central portion having an ink passing port in a center at a central region of the membrane valve, \nwherein said periphery portion of said membrane valve is supported by a supporting member, and said ink passing port of said membrane valve selectively contacts said valve seat; and \n\nwherein when ink is provided to said membrane valve, said ink passing port comes into contact with or separates from the valve seat correspondingly to a differential pressure of ink across said membrane valve, and \nwherein the central portion of the membrane valve is formed as an approximately flat surface, having plural protruding rib portions radially extending from the ink passing port to the periphery portion and located at regular intervals. \n\n\n\n22. The ink supply unit for an ink jet recording apparatus according to claim 21, further comprising:\nelasticity applying means for pressing the ink passing port against said valve seat.\n |  | 22 | Ink feed unit for ink jet recorder and diaphragm valve | US06837575 | ['B2', 'B1', 'B1', 'B2', 'A1', 'A1', 'A1', 'A1']
A | 1. A method of filling an ink supply bag with a liquid ink, comprising:\nflowing the liquid ink from an orifice in a nozzle extending deep into the bag and at an initial delivery velocity that is low enough to substantially prevent bubbles from forming in the delivered liquid in the bag in order to prevent the liquid ink from foaming, and after the liquid level in the bag rises to immerse at least the orifice increasing the delivery velocity to speed up the fill rate for the bag. \n\n\n\n2. A method as recited in claim 1, wherein the bag is filled with the liquid ink only to a predetermined percentage of full volume of the bag to fill the bag to less than a capacity of the bag.\n\n\n3. A method as recited in claim 2, wherein the bag is filled with the liquid ink to about 60%-75% of its full volume.\n\n\n4. A method as recited in claim 2, wherein the bag is filled with the liquid ink to about 65% of its full volume.\n\n\n5. A method as recited in claim 2, wherein the bag is collapsed substantially to the volume of the liquid ink in the bag after the bag is filled with the liquid ink to the predetermined percentage of its full volume.\n\n\n6. A method as recited in claim 2, wherein air is forced into the bag to expand the bag substantially to its full volume before the bag is filled with the liquid ink to the predetermined percentage of its full volume.\n\n\n7. A method as recited in claim 2, wherein the bag is filled with the liquid ink to the predetermined percentage of its full volume in a vacuum environment so that air need not be forced into the bag to expand the bag substantially to its full volume before the bag is filled.\n\n\n8. A method as recited in claim 2, wherein the nozzle is removed from the bag after the bag is filled with the liquid ink to the predetermined percentage of its full volume, then the bag is squeezed to raise the liquid level in the bag to expel air from the bag, and finally the bag is sealed.\n\n\n9. A method of filling an ink supply bag with a liquid ink, comprising:\npositioning the bag bottom end down and top end up, with a snout that is attached to the bottom end and has an ink egress opening plugged by a septum facing downward, and with an intake/exhaust port that is attached to the top end facing upward; \nflowing air through the intake/exhaust port into the bag to expand the bag substantially to its full volume; \nflowing the liquid ink through the intake/exhaust port into the bag and filling the bag with the liquid ink to a predetermined percentage of its full volume to fill the bag to less than its capacity; \nexpelling air in the bag through the intake/exhaust port; and \nsealing the bag at or near the intake/exhaust port. \n\n\n\n10. A method as recited in claim 9, wherein the bag is filled with the liquid ink to about 60%-75% of its full volume.\n\n\n11. A method as recited in claim 9, wherein the bag is filled with the liquid ink to a predetermined percentage of its full volume by flowing the liquid ink from an orifice in a nozzle depending from the intake/exhaust port and at an initial delivery velocity that is low enough to substantially prevent bubbles from forming in the delivered liquid in the bag, and after the liquid level in the bag rises to immerse at least the orifice increasing the delivery velocity to speed up the fill rate for the bag.\n\n\n12. A method as recited in claim 9, wherein air in the bag is expelled through the intake/exhaust port by squeezing the bag to raise the liquid level in the bag at least into the intake/exhaust port.\n\n\n13. A method as recited in claim 9, wherein the bag is sealed by heat-clamping the intake/exhaust port to seal the port, and then cold-clamping the port to uniformly cool it.\n\n\n14. A method of filling an ink supply bag with a liquid ink, comprising:\npositioning the bag with a bottom end down and a top end up, with a snout that is attached to the bottom end and has an ink egress opening plugged by a rubber septum facing downward, and with a port that is attached to the top end facing upward; \ninserting an air delivery nozzle at least into the port so that an orifice in the nozzle is able to flow air into the bag; \nflowing air from the orifice in the air delivery nozzle into the bag to expand the bag substantially to a full volume of the bag; \nremoving the air delivery nozzle from the port, and inserting a liquid delivery nozzle through the port to position an orifice in the liquid delivery nozzle deep inside the bag; \nflowing the liquid ink from the orifice in the liquid delivery nozzle and at an initial delivery velocity that is low enough to substantially prevent bubbles from forming in the delivered liquid in the bag, and after the liquid level in the bag rises to immerse at least the orifice in the liquid delivery nozzle increasing the delivery velocity to speed up the fill rate for the bag; \nremoving the liquid delivery nozzle from the port; \nexpelling air in the bag through the port to collapse the bag substantially to the volume of the liquid ink in the bag, by squeezing the bag to raise the liquid level in the bag at least into the port; and \nsealing the bag at or near the port.\n |  | 14 | Method of filling ink supply bag for ink cartridge | US06837576 | ['B2', 'B1', 'B1', 'B1', 'B1', 'B1', 'B1', 'B1', 'B1', 'B1', 'B1', 'B1', 'B1', 'A1', 'A2', 'A2', 'A2', 'A1']
N | 1. A regulator adapted to regulate the throughput of ink between an ink source and a print head, the regulator comprising:\na pressurized chamber including an ink inlet adapted to provide fluid communication with an ink source, an ink outlet ad to provide fluid communication with a print head, and an exterior flexible film wall mounted over an opening to the pressurized chamber and having an inner surface of the exterior flexible film wall facing an interior of the pressurized chamber; and \na lever including a flexible arm extending along a portion of the exterior flexible film wall and an opposing arm operatively coupled to a seal, the seal closing the ink inlet when the lever is in a first position and opening the ink inlet to allow fluid communication between the ink inlet and the pressurized chamber when the lever is pivoted to a second position, the lever being biased to the first position; \nwherein a higher pressure differential across the exterior flexible film wall causes the exterior flexible film wall to apply a force against the flexible arm, overcoming the bias, to thereby pivot the lever to the second position, opening the ink a; \nwherein a lower pressure differential across the exterior flexible film wall decreases the force applied by the exterior flexible film wall against the flexible arm, succumbing to the bias, which pivots the lever back to the first position, closing the ink inlet; \nwherein a pressure change from the lower pressure differential to the higher pressure differential across the exterior flexible film wall increases the force applied by the exterior flexible film and flexes the flexible arm without overcoming the bias; and \nwherein the opening covered by the exterior flexible film wall includes a length to a width dimension ratio of abut 1:1 to about 7;1. \n\n\n\n2. The regulator of claim 1, wherein the exterior flexible film wall is mounted to the interior of the pressurized chamber grounding the opening to the pressurized chamber.\n\n\n3. The regulator of claim 2, wherein the exterior flexible film wall is mounted to the interior of the pressurize chamber by impulse sealing.\n\n\n4. The regulator of claim 2, wherein the exterior flexible film wall is mounted to the interior of the pressurized chamber by heat staking.\n\n\n5. The regulator of claim 1, wherein the exterior flexible film wall is mounted to the exterior of the pressurized chamber surrounding the opening to the pressurized chamber.\n\n\n6. The regulator of claim 5, wherein the exterior flexible film wall is mounted to the exterior of the pressurized chamber by impulse sealing.\n\n\n7. The regulator of claim 5, wherein the exterior flexible film wall is mounted to the exterior of the pressured chamber by heat staking.\n\n\n8. The regulator of claim 1, wherein the regulator includes at least two pieces mounted together that sandwich the exterior flexible film wall in-between.\n\n\n9. The regulator of claim 1, wherein the pressure differential causes the exterior flexible film wall to contact the lever and open the valve and provide fluid communication between the pressurized chamber and the ink inlet, such that the flexible film wall includes a remaining travel distance of at least 1 millimeter beyond the point at which the lever is operative to open the valve to further reduce the resistance to ink flowing into the pressurized chamber.\n\n\n10. The regulator of claim 1, wherein the internal volume of the pressurize chamber is between about 1 mL and about 5 mL.\n\n\n11. The regulator of claim 1, herein:\nthe height of the pressurized chamber is between about 2 millimeters and about 15 millimeters; \nthe width of the press zed chamber is between about 4 millimeters and about 12 millimeters; and \nthe length of the pressurized chamber is between about 25 millimeters and about 50 millimeters. \n\n\n\n12. The regulator of claim 1, wherein the pressurized chamber includes a width of less than about 13 millimeters.\n\n\n13. The regulator of claim 1, wherein the opening covered by the exterior flexible film wall includes a length to width dimensional ratio of about 2:1 to about 6;1.\n\n\n14. The regulator of clam 13, wherein the opening covered by the exterior flexible film wall includes a length to width dimensional ratio of about 3:1 to about 5.5:1.\n\n\n15. The regulator of claim 1, wherein:\nan end clearance measurement includes the shortest distance between an end of the lever operatively contacting the exterior flexible film wall and the end of the opening covered by the exterior flexible film wall in a lengthwise direction when the pressure differential across the exterior flexible film wall approximates zero; \na side clearance measurement includes the shortest distance between the end of the lever operatively contacting the exterior flexible film wall and the end of the opening covered by the exterior flexible film wall in a widthwise direction when the pressure differential across the exterior flexible film wall approximates zero; and \nthe regulator includes a ratio of the end clearance measurement to the side clearance measurement of about 1:1 to about 6. \n\n\n\n16. The regulator of claim 15, wherein the ratio of the end clearance measurement to the side clearance measurement is about 2:1 to about 4:1.\n\n\n17. The regulator of claim 15, wherein:\nthe end clearance measurement is between about 1 to about 8; and \nthe side clearance measurement is been about 0.5 to about 4. \n\n\n\n18. The regulator of claim 1, wherein:\nan end clearance measurement includes the shortest distance between an end of the lever operatively contacting the exterior flexible film wall and the end of the opening covered by the exterior flexible film wall in a lengthwise direction when the pressure differential across the exterior flexible film wall approximates zero; \nthe opening covered by the exterior flexible film wall includes a width and a length, such that a shorter dimension is the lesser of the width and length; and \nthe regulator includes a ratio of the end clearance measurement to the shortest dimension of about 0.15:1 to about 1.5:1. \n\n\n\n19. The regulator of claim 18, wherein the ratio of the end clearance measurement to the shortest dimension is about 0.4:1 to about 1:1.\n\n\n20. The regulator of claim 18, wherein the width is equal or less than 15 millimeters.\n\n\n21. A regulator adapted to regulate the throughput of an ink between an ink source and a print head, the regulator comprising:\na pressurized chamber including an ink inlet adapted to provide fluid communication with an ink source, an ink outlet adapted to provide fluid communication with a print head, a so mount positioned within a fluid path of the ink outlet adapted to seat a spring, and at least one exterior flexible film wall having an inner surface facing an interior of the pressurized chamber; and \na lever including a first am extending approximate a portion of the exterior flexible film wall and an opposing arm operatively coupled to a seal, the seal closing the ink inlet when tk lever is in a first position and opening the ink inlet to allow fluid communication between the ink inlet and the pressurized chamber when the lever is pivoted to a second position, the lever being biased by the spring to the first position; \nwherein a higher pressure differential across the exterior flexible film wall causes the exterior flexible film wall to apply a force against the first arm contacting the exterior flexible film wall, overcoming the spring bias to thereby pivot the lever to the second position, opening the ink inlet; \nwherein a lower pressure differential across the exterior flexible film wall decreases the force applied by the exterior flexible film wall against the first arm contacting the exterior flexible film wall, succumbing to the spring bias, which pivots the lever back to the first position, closing the ink inlet; and \nwherein a pressure change from the lower pressure differential and approximating the higher pressure differential across the exterior flexible film wall increases the force applied by the exterior flexible film wall to the first arm without overcoming the spring bias. \n\n\n\n22. The regulator of claim 21, wherein the spring mount is positioned within the ink outlet.\n\n\n23. The regulator of claim 21, wherein the spring mount includes at least one channel extending axially therethrough for directing ink thereby.\n\n\n24. The regulator of claim 21, wherein the spring mount is integrated into the ink outlet.\n\n\n25. The regulator of claim 21, wherein the spring mount is axially aligned with the ink inlet.\n\n\n26. The regulator of claim 21, wherein the spring mount is substantially t-shaped in axial cross-ton.\n\n\n27. The regulator of claim 26, wherein:\nthe spring is a coil spring; and \na hub of the t-shaped spring mount extends upwardly in an axial channel of the coil spring. \n\n\n\n28. A method of manufacturing an ink flow regulator comprising the steps of:\nproviding a molded body having an interior chamber and an opening to the interior chamber; \nmounting an exterior film wall over the opening to the interior chamber of the molded body that is adapted to conform with respect to the interior chamber at least between a substantially concave shape and a substantially convex shape; \nseating a spring within the interior chamber of the molded body; \npositioning a lover within the interior chamber of the molded body to be operatively coupled to both the spring and the exterior film wall; and \nsealing the interior chamber of the molded body containing the spring and lever therein, wherein the sealed chamber includes an ink outlet and an ink inlet. \n\n\n\n29. The method of claim 28, wherein the mounting step includes mounting the exterior film wall to an exterior portion of the molded body surrounding the opening to the interior chamber.\n\n\n30. The method of claim 29, wherein impulse sealing is utilized to mount the exterior film wall to the exterior portion of the molded body surrounding the opening to the interior chamber.\n\n\n31. The method of claim 28, wherein the mounting step includes mounting the exterior film wall to an interior portion of the molded body surrounding the opening to the interior chamber.\n\n\n32. The method of claim 31, wherein impulse scaling is utilized to mount the exterior film wall to the interior portion of the molded body surrounding the opening to the interior chamber.\n\n\n33. The method of claim 28, wherein the mounting step includes positioning the flexible film between at least two pieces of the molded body and thereafter securing at least the two pieces together to sandwich the flexible film in-between.\n\n\n34. The method of claim 28, further including the step of, after the mounting step, drawing the exterior film inward toward the interior of the molded body.\n\n\n35. The method of claim 28, wherein the body includes a spring mount for seating the sprig within the interior chamber of the molded body.\n\n\n36. The method of claim 35, wherein the spring mount includes at least one ink channel extending therethrough for ink to flow.\n\n\n37. The method of claim 28, wherein the molded body includes a bearing seat within the interior chamber adapted to accept a bearing pin at a fulcrum of the lever.\n\n\n38. The method of claim 37, wherein the positioning step includes positioning the fulcrum of the lever between the exterior film wall and the ink outlet.\n\n\n39. The method of claim 38, wherein the heating sp includes the step of projecting infrared radiation against the exterior film wall.\n\n\n40. The method of claim 28, further comprising the step of heating the exterior film wall to conform the exterior film to the shape of the lever.\n\n\n41. The method of claim 40, wherein the heating step includes the step of projecting infrared radiation against the exterior film wall.\n\n\n42. The method of claim 40, wherein the heating step follows the mounting step.\n\n\n43. The method of claim 42, wherein the heating step includes baking the ink flow regulator for durations ring from about 5 seconds to about 1 week and baking temperatures ranging firm about 600&#xb0; C. to about 23&#xb0; C. |  | 43 | Ink source regulator for an inkjet printer | US06837577 | ['B1', 'B1', 'B1', 'B1', 'B1', 'B1', 'B1', 'B1', 'B1', 'B1', 'B1', 'B1', 'B1', 'B1', 'B1', 'B1', 'B1', 'B1', 'B1', 'B1', 'B2', 'B1', 'B1', 'B1', 'B1', 'B1', 'B1', 'B1', 'B1', 'B1', 'B1', 'B2', 'B1', 'B1', 'B1', 'B2', 'B1', 'B1', 'B2', 'B1', 'B1', 'B1', 'B1', 'B2', 'B1', 'B2', 'B2', 'B1', 'B2', 'A1', 'A1', 'A1', 'A1', 'A1', 'A1', 'A1', 'A1', 'A1', 'A1', 'A1', 'A1', 'A1', 'A1', 'A1', 'A1', 'A1', 'A1']
A | 1. An image recording method in which an image on an intermediate transfer medium is produced by supplying a liquid thereon in response to an image signal, and said image is then transferred to a recording medium so as to produce a recorded image, said image recording method comprising the steps of:\nforming a layer of an intermediate transfer element removably on a surface of said intermediate transfer medium, said intermediate transfer element comprising a powder having a water-absorbing ability relative to said liquid and an ultraviolet stabilizer, said layer being dissolvable and swellable by said liquid on said intermediate transfer medium and enabling a viscosity of said liquid residing thereon to be increased; \nproducing an image on said intermediate transfer medium by supplying said liquid on said intermediate transfer medium; and \ntransferring said image on said intermediate transfer medium to said recording medium. \n\n\n\n2. The recording method as claimed in claim 1, wherein said ultraviolet stabilizer includes at least one stabilizer selected from the group consisting of benzophenone-based, benzotrlazole-based and triazine-based ultraviolet stabilizers.\n\n\n3. The recording method as claimed in claim 1, wherein said ultraviolet stabilizer includes at least one stabilizer selected from the group consisting of cerium oxide and titanium oxide.\n\n\n4. The recording method as claimed in claim 1, wherein said intermediate transfer element comprises said ultraviolet stabilizer having an amount of from about 0.1% to 10% by weight relative to said powder.\n\n\n5. The recording method as claimed in claim 1, wherein said powder comprises at least one polymer selected from the group consisting of polymers of the following formula and their crosslinking polymers, and said powder has a salt formed with oleophilic amine: \n\n\n\nwherein R represents hydrogen or an alkyl group having one to three carbon atoms. \n\n\n\n6. The recording method as claimed in claim 1, wherein particle diameters of said powder and said ultraviolet stabilizer are less than a half of a diameter of a droplet of said liquid.\n\n\n7. An image recording apparatus in which an image on an intermediate transfer medium is produced by supplying a liquid thereon in response to an image signal, and said image is then transferred to a recording medium so as to produce a recorded image, said image recording apparatus comprising:\na forming portion for forming a layer of an intermediate transfer element on a surface of said intermediate transfer medium, said intermediate transfer element including a powder and an ultraviolet stabilizer, said layer disposed removably on said intermediate transfer medium, said layer being dissolvable and swellable by said liquid on said intermediate transfer medium and enabling a viscosity of said liquid residing thereon to be increased; \na liquid supplying portion for supplying said liquid on said intermediate transfer medium of which surface has said layer so as to produce an image thereon; and \na transfer portion for transferring said image produced thereon to said recording medium. \n\n\n\n8. A method of forming an image on a recording medium, comprising the steps of:\nforming a layer of an intermediate transfer element removably on a surface of an intermediate transfer medium, said intermediate transfer element comprising a powder having a water-absorbing ability for a liquid and an ultraviolet stabilizer, said layer being dissolvable and swellable by said liquid on said intermediate transfer medium and enabling a viscosity of said liquid residing thereon to be increased; \nproducing an image on said intermediate transfer medium by supplying said liquid on said intermediate transfer medium; and \ntransferring said image on said intermediate transfer medium to said recording medium.\n |  | 8 | Recording method and apparatus with an intermediate transfer medium based on transfer-type recording mechanism | US06837578 | ['B2', 'B1', 'A1']
N | 1. A pair of glasses, comprising a rim, two pivot blocks, two connecting blocks, and two temples, wherein:\nthe rim has two ends; \neach of the two pivot blocks is pivotally mounted on the rim and has a first end pivotally mounted on the respective end of the rim and a second end formed with an opening having a first side formed with two flexible locking pawls; \neach of the two connecting blocks is pivotally mounted on a respective one of the two pivot blocks and has a first end pivotally mounted in the opening of the respective pivot block and a second end protruding outward from the respective pivot block; \neach of the two connecting blocks has a first side formed with a plurality of flexible locking teeth engaged with the locking pawls of the respective pivot block; \neach of the two temples is detachably mounted on a respective one of the connecting blocks; \neach of the two connecting blocks has a second side formed with a locking block, \neach of the two temples has an end formed with a mounting recess for mounting the second end of the respective connecting block; \nthe mounting recess of each of the two temples has a side formed with a locking slot communicating with the mounting recess for mounting the locking block of the respective connecting block. \n\n\n\n2. The glasses in accordance with claim 1, wherein the two locking pawls of each of the two pivot blocks are arranged in a sector shape and each of the locking pawls of each of the two pivot blocks has an elongated shape.\n\n\n3. The glasses in accordance with claim 1, wherein the opening of each of the two pivot blocks has a second side formed with a through hole communicating with the opening, and the first end of each of the two connecting blocks is formed with a tenon pivotally mounted in the through hole of the respective pivot block.\n\n\n4. The glasses in accordance with claim 3, wherein the tenon is formed with a ramp to facilitate insertion of the tenon into the through hole of the respective pivot block.\n\n\n5. The glasses in accordance with claim 1, wherein each of the locking pawls of each of the two pivot blocks is locked between two adjacent locking teeth of the respective connecting block.\n\n\n6. The glasses in accordance with claim 1, wherein the locking teeth of each of the two connecting blocks are arranged in a sector shape and each of the locking teeth of each of the two connecting blocks has an elongated shape.\n\n\n7. The glasses in accordance with claim 1, wherein the locking block of each of the two connecting blocks is formed with a ramp to facilitate insertion of the locking block into the locking slot of the respective temple.\n\n\n8. The glasses in accordance with claim 1, wherein each of the two end of the rim is formed with a pivot portion, and the first end of each of the two pivot blocks is formed with a pivot ear pivotally mounted on the respective pivot portion of the rim. |  | 8 | Glasses having angle adjustable function | US06837579 | ['B1', 'B1']
A | 1. A method for printing a mark on a progressive power lens, the mark indicating a location where dioptric power of a near portion of the progressive power lens is measured, the method comprising:\ndesigning a pattern including the mark, the mark including a scale for determining a location on the progressive power lens corresponding to an amount of inset thereof; and \nprinting the pattern on the progressive power lens, \nwherein: \nthe mark includes a closed curve enclosing a plurality of near reference area, each of the near reference areas being associated with a different progressive power lens having different dioptric power, each of the near reference areas indicating a location where dioptric power of a near portion of the associated progressive power lenses is measured; and the scale is located outside the closed curve. \n\n\n\n2. The method according to claim 1, wherein the scale includes a plurality of graduations arranged with a constant interval in a direction perpendicular to a main meridian of a distance portion of the progressive power lens.\n\n\n3. The method according to claim 2, wherein the graduation at one end of the scale indicates a location on the progressive power lens where the amount of inset is zero.\n\n\n4. The method according to claim 2, wherein the constant interval is 1 mm.\n\n\n5. The method according to claim 1, wherein the closed mark includes two linear lines arranged perpendicular to a main meridian of a distance portion of the progressive lens, and two semicircular lines located at respective ends of the linear lines.\n\n\n6. The method according to claim 1, wherein the closed mark is an ellipse having a longitudinal axis perpendicular to a main meridian of a distance portion of the progressive lens.\n\n\n7. The method according to claim 1, wherein the progressive power lens has a convex front surface and a concave back surface, the concave back surface being a progressive power surface, and\nwherein the pattern is printed on the concave back surface. \n\n\n\n8. A progressive power lens, comprising:\na convex front surface; and \na concave back surface, \nwherein; \na pattern including a near reference area mark is printed on one of said convex front surface and said concave back surface, said near reference area mark indicating a location at which dioptric power of a near portion of said progressive power lens is measured, said mark including a scale for determining a location, on said progressive power lens, corresponding to an amount of inset thereof, \nsaid mark includes a closed curve enclosing a plurality of near reference areas, each of the near reference areas being associated with a different progressive power lens having different dioptric power, each of the near reference areas indicating a location where dioptric power of a near portion of the associated progressive power lenses is measured, and \nsaid scale is located outside said closed curve. \n\n\n\n9. The progressive power lens according to claim 8, wherein said scale includes a plurality of graduations arranged at predetermined intervals in a direction perpendicular to a main meridian of a distance portion of said progressive power lens.\n\n\n10. The progressive power lens according to claim 9, wherein one of the graduations at one end of said scale indicates a location on said progressive power lens where the amount of inset is zero.\n\n\n11. The progressive power lens according to claim 9, wherein the plurality of graduations are arranged at a constant interval.\n\n\n12. The progressive power lens according to claim 11, wherein said constant interval is 1 mm.\n\n\n13. The progressive power lens according to claim 8, wherein said closed mark includes two linear lines arranged perpendicular to a main meridian of a distance portion of said progressive lens, and two semicircular lines located at respective ends of said linear lines.\n\n\n14. The progressive power lens according to claim 8, wherein said closed mark is an ellipse having a longitudinal axis perpendicular to a main meridian of a distance portion of said progressive lens.\n\n\n15. The progressive power lens according to claim 8, wherein said pattern is printed on said concave back surface.\n\n\n16. A progressive power lens formed with a mark including a plurality of graduations corresponding to a plurality of inset amounts, respectively, one of said plurality of graduations corresponding to an inset amount value of said progressive power lens indicating a near reference point of said progressive power lens, said mark comprising a closed curve enclosing a plurality of near reference areas, each of the near reference areas being associated with a different progressive power lens having different dioptric power, each of the near reference areas indicating a location where dioptric power of a near portion of the associated progressive power lenses is measured, wherein said graduations are located outside said closed curve. |  | 16 | Progressive power lens | US06837580 | ['B2', 'A1', 'A1']
N | 1. A mirror assembly deployment system of a display unit, comprising:\nan imaging mirror; \nan extension link assembly coupled to the imaging mirror, the extension link assembly comprising an extension spring coupled to a housing of the display unit; \na compression link assembly coupled to the extension link assembly, the compression link assembly comprising a compression spring; \na fold mirror coupled to the compression link assembly; \nwherein the extension spring is configured to at least partially unload when the imaging mirror is released from a recessed position to cause the imaging mirror to rotate to an at least partially deployed position; and \nwherein the compression spring is configured to unload when the extension spring at least partially unloads to cause the fold mirror to rotate from a recessed position to a deployed position. \n\n\n\n2. The system of claim 1, further comprising a pivot assembly coupled to the extension link assembly and to the compression link assembly to unload the compression spring of the compression link assembly.\n\n\n3. The system of claim 1, further comprising a hinge coupled to the imaging mirror, the hinge configured to slide in a slot of the extension link assembly to further rotate the imaging mirror.\n\n\n4. A system for displaying an image at a display unit, comprising:\nan imaging mirror; \nan extension link assembly coupled to the imaging mirror, the extension link assembly comprising an extension spring coupled to a housing of the display unit; \na compression link assembly coupled to the extension link assembly, the compression link assembly comprising a compression spring; \na fold mirror coupled to the compression link assembly; \nwherein the extension spring is configured to at least partially unload when the imaging mirror is released from a recessed position to cause the imaging mirror to rotate to an at least partially deployed position; \nwherein the compression spring is configured to unload when the extension spring at least partially unloads to cause the fold mirror to rotate from a recessed position to a deployed position; and \na video source coupled to the display unit to transmit the image to the display unit for reflection by the fold mirror toward the imaging mirror. \n\n\n\n5. The system of claim 4, further comprising a pivot assembly coupled to the extension link assembly and to the compression link assembly to unload the compression spring of the compression link assembly.\n\n\n6. The system of claim 4, further comprising a hinge coupled to the imaging mirror, the hinge configured to slide in a slot of the extension link assembly to further rotate the imaging mirror.\n\n\n7. The system of claim 4, wherein the video source comprises a camera unit of an auxiliary vision system of a vehicle.\n\n\n8. The system of claim 7, wherein the camera unit comprises:\na lens system operable to direct energy from a scene toward a detector; \nwherein the detector comprises an array of detector elements each operable to receive energy from a portion of the scene and to convert the received energy into information representative of the received energy and to send the information associated with at least some of the detector elements to the display unit. \n\n\n\n9. The system of claim 4, wherein the video source comprises a global positioning satellite system.\n\n\n10. The system of claim 4, wherein the display unit comprises a liquid crystal display operable to project the image onto the fold mirror for reflection toward the imaging mirror.\n\n\n11. A method for deploying a mirror assembly of a display unit, comprising:\nreleasing an imaging mirror from a recessed position, the imaging mirror coupled to an extension link assembly; \nat least partially unloading an extension spring of the extension link assembly thereby causing lateral movement of the extension link assembly to rotate the imaging mirror from a recessed position to a first position; and \nunloading a compression spring of a compression link assembly coupled to a fold mirror of the mirror assembly thereby causing rotation of the fold mirror from a recessed position to a first position. \n\n\n\n12. The method of claim 11, further comprising rotating the imaging mirror from the first position to a second position suitable for presenting an image to a user.\n\n\n13. The method of claim 11, wherein rotating the imaging mirror from the first position to the second position comprises sliding a hinge coupled to the imaging mirror within a slot of the extension link assembly.\n\n\n14. The method of claim 11, wherein unloading a compression spring of a compression link assembly comprises rotating a pivot assembly coupled to the extension link assembly and to the compression link assembly to unload the compression spring of the compression link assembly.\n\n\n15. A method for displaying an image at a display unit, comprising:\nreceiving an image from a video source coupled to the display unit; \nreleasing an imaging mirror from a recessed position, the imaging mirror coupled to an extension link assembly; \nat least partially unloading an extension spring of the extension link assembly thereby causing lateral movement of the extension link assembly to rotate the imaging mirror from a recessed position to an at least partially deployed position; \nunloading a compression spring of a compression link assembly coupled to a fold mirror of the mirror assembly thereby causing rotation of the fold mirror from a recessed position to a deployed position; \nprojecting the image onto the fold mirror; and \nreflecting the image onto the imaging mirror. \n\n\n\n16. The method of claim 15, wherein receiving an image from a video source comprises receiving an image from a camera unit of an auxiliary vision system of a vehicle.\n\n\n17. The method of claim 16, wherein receiving an image from a camera unit of an auxiliary vision system of a vehicle comprises:\ndirecting energy from a scene towards a detector; \nreceiving energy from a portion of the scene at each of a plurality of detector elements; \nconverting the energy received at each detector element into information representative of the received energy; and \nforming a visible image using the information representative of the received energy. \n\n\n\n18. The method of claim 15, wherein receiving an image from a video source comprises receiving an image from a global positioning satellite system. |  | 18 | System and method for deploying a mirror assembly of a display unit | US06837581 | ['B1', 'B1', 'B1', 'A1', 'A2', 'A2', 'A1']
A | 1. An image adjuster that adjusts a projection image of a projector, the projector comprising a light source, an electric optical device that modulates the light beam irradiated by the light source in accordance with image information and a projection optical system that enlarges and projects the light beam modulated by the electric optical device, the image adjuster comprising:\na projection surface onto which the projection image of the projector is projected; \na reference tone image generator that generates a plurality of reference tone images on the projection surface as an adjustment reference; \nan image signal input means that inputs an image signal including a tone signal corresponding to the plurality of reference tone images, the image signal simultaneously displaying a plurality of tone images on the projector to be adjusted; \nan image importing device that simultaneously imports the plurality of reference tone images and the plurality of tone images projected by the projector as image data; \nan image processor that conducts image-processing of the image data imported by the image importing device; and \na correction data generator that generates image display correction data of the projector based on the result of the image-processing by the image processor. \n\n\n\n2. The image adjuster of a projector according to claim 1,\nwherein the correction data generator corrects an input signal inputted to the electric optical device in accordance with the difference between the tone images projected in accordance with the tone signal corresponding to the reference tone images and the reference tone images. \n\n\n\n3. The image adjuster of a projector according to claim 1,\nthe projector having a correction data storage that stores the correction data generated by the correction data generator; \nthe image adjuster further comprising a correction data writer that writes the correction data generated by the correction data generator on the correction data storage. \n\n\n\n4. The image adjuster of a projector according to claim 1,\nwherein the image importing device has a two-dimensional image pickup device capable of taking image of a predetermined area of the projection surface and a signal converter that converts the image signal taken by the two-dimensional image pickup device into a signal compatible with a computer. \n\n\n\n5. The image adjuster of a projector according to claim 1,\nwherein the reference tone image generator has a reference scale composed of a plurality of reference tone images formed by printing on the projection surface. \n\n\n\n6. An image adjusting method that adjusts a displayed image of an image display including an electric optical device that generates an optical image in accordance with inputted image signal, the method comprising the steps of:\ninputting an image signal including a tone signal corresponding to a plurality of reference tone images to the image display to be adjusted to simultaneously display a plurality of tone images on the image display; \nimporting the plurality of reference tone images and the displayed plurality of tone images as image data; \nconducting image-processing of the imported image data; and \ngenerating a correction data of the image display based on the result of the image-processing.\n |  | 6 | Image adjuster of projector and image adjusting method of image display | US06837582 | ['B2', 'A1']
N | 1. A projector device comprising as housed in a casing a lamp unit serving as a light source, and an optical system for separating light from the lamp unit into beams of three primary colors, combining the beams of three primary colors into a color image-forming beam and projecting the resulting beam forward from a projection lens,\nwherein the lamp unit comprises a lamp disposed within a housing having at least four peripheral walls and an exhaust fan disposed to the rear of the lamp, at least one of the four peripheral walls of the housing surrounding the lamp being provided with an opening pattern arranged asymmetrically about an optical axis of the lamp by forming at least one air inlet opening in a position deviated from the optical axis toward a direction orthogonal to the axis for producing a swirling air current within the housing by rotating the exhaust fan. \n\n\n\n2. A projector device according to claim 1, wherein the exhaust fan is an axial-flow fan.\n\n\n3. A projector device according to claim 1, wherein said at least one air inlet opening is positioned as deviated from the optical axis toward a direction along the direction of rotation of the exhaust fan.\n\n\n4. A projector device according to claim 1, wherein a cooling unit is disposed along the optical system, and the cooling unit has one or a plurality of intake windows for drawing in outside air, one or a plurality of cooling fans for drawing in outside air through the intake window or windows and discharging the air, a plurality of air discharge ports facing toward respective high-temperature portions of the optical system, and a channel network for guiding the air discharged from the cooling fan or fans to the air discharge ports, the channel network comprising a plurality of channels for distributing the air to be forced out of the air discharge ports toward the respective high-temperature portions of the optical system in quantities in accordance with the temperature of the high-temperature portions.\n\n\n5. A projector device according to claim 4, wherein the air discharge ports of the cooling unit are each provided with an air stream guide wall for guiding the air to be forced out toward the central position of the high-temperature portion of the optical system.\n\n\n6. A projector device according to claim 4, wherein the cooling unit is provided by installing within a housing the cooling fan or fans and partition walls for forming the channel network, and the housing has the air discharge ports formed in a surface thereof opposed to the optical system.\n\n\n7. A projector device according to claim 4, wherein the optical system comprises a polarization beam splitter for the light from the light source to be incident on, a plurality of separating mirrors for separating the light through the beam splitter into beams of three primary colors, three liquid crystal panels for the respective beams of three primary colors to pass therethrough upon separation by the mirrors, a color composition prism for combining the image-forming beams of three primary colors from the three liquid crystal panels into a color image-forming beam, and a projection lens for projecting the color image-forming beam from the prism upon enlargement, and the cooling unit has as the air discharge ports an air discharge port for forcing out the air toward the polarization beam splitter, and three air discharge ports for forcing out the air toward the respective three liquid crystal panels.\n\n\n8. A projector device according to claim 7, wherein the channel network is adjusted so as to force out the air toward the liquid crystal panel for blue in the greatest quantity.\n\n\n9. A projector device according to claim 1, wherein the casing has at least one intake for drawing in air from outside, at least one air discharge opening for forcing out air toward the optical system, and an air channel partitioned from the inside space of the casing and extending from the intake to the air discharge opening, a cooling fan being provided in the air channel so that only the air drawn in through the intake from outside the casing is forced out of the air discharge opening against the optical system to thereby cool the optical system.\n\n\n10. A projector device according to claim 1, wherein the lamp of the lamp unit comprises a reflector, a light-producing portion disposed at the focal position of the reflector or in the vicinity thereof, and a light-transmitting plate covering a front opening of the reflector, the lamp unit having an air intake for guiding air from outside the lamp toward the light-producing portion and an air outlet for leading out the air guided in through the air intake to the outside of the lamp, a blower fan being connected to the air intake by a duct to forcibly cool the light-producing portion with air by operating the blower fan.\n\n\n11. A projector device according to claim 10, wherein the air intake and the air outlet are positioned close to an edge defining the opening of the reflector and slanted toward the light-producing portion.\n\n\n12. A projector device according to claim 9, wherein the air channel extending from the intake of the casing to the air discharge opening thereof has installed therein as the cooling fan a sirocco fan of one-side suction type having an intake opening in only one side thereof, with said one side positioned at the greatest possible distance away from, and opposed to, a wall of the air channel, and a space provided between said one side and the air channel wall is in communication with the intake. |  | 12 | Projector device | US06837583 | ['B2', 'B1', 'B1', 'B2', 'A1', 'A1']
A | 1. In an RPTV engine, a method for producing an increase In display brightness without an actual Increase in total light output, comprising:\ngenerating light using an illumination source; \noptically processing said light generated by said illumination source to produce a light beam of rectangular format with an intensity that is non-uniform, varying from a peak intensity at a center of the beam to a minimum intensity at a periphery of said beam, wherein the intensity decreases by at least about 30% to 70% from said beak intensity to said minimum intensity; and \nprojecting said light on at least one imager of an RPTV engine. \n\n\n\n2. The method according to claim 1 wherein said optical processing step further comprises projecting said light beam through an integrator, and wherein said intensity is at least partially controlled by a length of said integrator.\n\n\n3. The method according to claim 2 wherein said integrator is selectively decreased in length for reduced uniformity.\n\n\n4. An RPTV engine for providing an apparent increase in display brightness without an actual Increase in total light output, comprising:\nan illumination source for generating light; \nan optical processor, said optical processor converting said light generated by said illumination source to a light beam of rectangular format with an intensity that is non-uniform and varying from a peak intensity at a center of the beam to a minimum intensity at a periphery of said beam, wherein the intensity decreases by at least about 30% to 70% from said peak intensity to said minimum intensity; and \nat least one imager of an RPTV engine upon which said light beam is projected. \n\n\n\n5. The apparatus according to claim 4 wherein said optical processor comprises a light integrator, said light integrator varying said intensity of the light beam to selectively produce an illumination profile which decreases by at least about 30% to 70% from said peak intensity to said minimum intensity.\n\n\n6. The apparatus according claim 5 wherein said light integrator is an integrator, and said optical processor further comprises a lens for projecting said light beam through said integrator.\n\n\n7. The apparatus according to claim 6 wherein said Illumination profile is selectively determined based at least in part on a length of said integrator.\n\n\n8. The apparatus according to claim 7 wherein said integrator is selectively decreased in length for reduced uniformity. |  | 8 | Peak brightness improvement for LC/DLP based RPTV | US06837584 | ['B2', 'B1', 'B2', 'A1', 'A2', 'A1']
N | 1. An apparatus for producing an integral photographic image of an object, comprising:\na plurality of image projectors located in a grid, at least some of the plurality of image projectors being arranged horizontally and vertically adjacent to one another, \nwherein each of the plurality of image projectors include \nat least one lens with a lens surface, \nat least one curved photo coated imaging surface, \nat least one diaphragm aperture, \nthe at least one lens and the at least one imaging surface defining a space, at least one optical substance being in said space, \nsaid image projectors being arranged such that the image of the object projects on the at least one photo coated imaging surface; and \n\na backlight system having means for directing light through the at least one photo coating imaging surface and the at least one lens surface. \n\n\n\n2. The apparatus of claim 1, further comprising a computer with a monitor, said projectors being arranged such that a computer calculated picture on the monitor is projected on the imaging surface during exposure and projected out during showing, the computer exposing each projector with an individual computer calculated picture one after another, the computer calculating a special perspective of the individual computer calculated picture and adjusting any errors.\n\n\n3. The apparatus of claim 2, further comprising an LCD display layer integrated on the projectors for maintaining image information, the computer controlling the LCD layer.\n\n\n4. The apparatus of claim 1, wherein each of the projectors include a front and a rear, the at least one lens surface being a spherical lens surface arranged at the front of the lens surface, the diaphragm aperture being arranged behind the spherical lens, the curved photo coated imaging surface being arranged behind the diaphragm aperture,\neach of the projectors further comprising an aspheric lens surface arranged behind the imaging surface for focusing parallel light from the rear of the projectors into the diaphragm aperture, and \nwherein the imaging surface and the diaphragm define a space filled with a liquid optical medium. \n\n\n\n5. The apparatus of claim 4, wherein each of the plurality of projectors further include a diaphragm plate for opening and closing the at least one diaphragm aperture, the diaphragm plate including a spring for pushing the plate to one side and magnets such that the plate is adapted to be moved by interaction with electrical magnets.\n\n\n6. An apparatus for producing an integral photographic image of an object, comprising:\na plurality of recording projectors and a plurality of showing projectors, wherein at least one of each of the recording projectors and at least one of each of the showing projectors includes \na protection glass layer \nat least one lens surface, \nat least one curved photo coated imaging surface, \na diaphragm aperture, \nthe at least one lens surface and the at least one imaging surface defining a space, at least two different optical substances in said space, \nsaid image projectors being arranged such that the image of the object can be projecting on the at least one photo coated imaging surface; and \na backlight system having means for directing light through the at least one photo coating imaging surface and the at least one lens surface. \n\n\n\n7. The apparatus of claim 1, wherein the backlight system includes a plurality of prisms for supplying parallel light to the plurality of projectors.\n\n\n8. The apparatus of claim 7, wherein the prisms of the backlight system are rhomboid prisms assembled into a grid, said rhomboid prisms being glued together with glue having a higher refractive index than the rhomboid prisms, the prisms having partially and fully reflecting layers, the backlight system further including a light source being distributed relatively evenly amount grid segments of the grid, the light source supplying a light stream being partially reflected at glued prism surfaces by 90&#xb0; wherein the light stream flows a second time through the system after reaching a last rhomboid prism.\n\n\n9. The apparatus of claim 8, wherein the grid has edge cells which reflect one part of the light stream 90&#xb0; to one side and another part of the light stream 90&#xb0; to the plurality of projectors, wherein the edge cells are formed by cutting a rhomboid prism twice diagonally, applying a fully and partially reflecting mirror layers to the surfaces, and gluing the two diagonal cuts together.\n\n\n10. The apparatus of claim 4, the ashperic lens surface and the backlight system defines a space filled with an opaque liquid for preventing interfering reflections between individual projectors.\n\n\n11. The apparatus of claim 1, further comprising an optical plate arranged in front of the plurality of projectors to direct the image toward spectators, the optical plate including\nan optical plate surface adjacent the projectors, \na diverting prism in front of each of the plurality of projectors, \nat least some of the prisms including a curvature on one side to compensate for distortions, \nat least some of the prisms including alternating prism deviations to align an optimal visual field. \n\n\n\n12. The apparatus of claim 1, wherein each of the plurality of projectors record and project in one of red, green, and blue.\n\n\n13. The apparatus of claim 12, further comprising color filters and means for adjusting the imaging surface, the lens surface, and the photo layer to the corresponding color.\n\n\n14. The apparatus of claim 1, wherein each of the plurality of projectors record and project the whole color spectrum.\n\n\n15. The apparatus of claim 1, further comprising a lens plate having several lenses arranged in front of each of the plurality of projectors for increasing point resolution.\n\n\n16. The apparatus of claim 1, further comprising a perspective conversion wall for converting a view of the objected into an inverted perspective view, the perspective wall including a plurality of individual bodies arranged in a grid, each body including a glass structure with two mirror surfaces embedded and cutting one anther vertically, and a diaphragm aperture at the intersection point of the two mirror surfaces, wherein both mirror surfaces stand vertically relative to a plane parallel to wall.\n\n\n17. The apparatus of claim 16, wherein the conversion wall is suspended between two plates with a lubricating agent such that it is easily movable to increase resolution.\n\n\n18. An apparatus for producing an integral photographic image of an object into an area, comprising:\na plurality of image projectors located in a grid, at least some of the plurality of image projectors being arranged horizontally and vertically adjacent to one another, \nwherein each of the plurality of image projectors include \nat least one lens with a lens surface, \nat least one curved photo coated imaging surface having a mirror surface, \na diaphragm aperture, \nthe at least one lens surface and the at least one imaging surface defining a space, at least two different optical substances in said space, \nsaid image projectors being arranged such that the image of the object can be projecting on the at least one photo coated imaging surface; \n\na strong light source shining obliquely onto the mirror side during reproduction to project images on the mirror surface into the room; and \na computer for calculating the image with respect to the position of the light source. \n\n\n\n19. An automatic exposing machine for exposing individual image modules of an integral photography apparatus, each of the individual modules having at least one diaphragm aperture, at least one lens surface with a lens, at least one curved photo coated imaging surface, the at least one lens surface and the at least one imaging surface defining a space for at least one optical substance, the machine comprising:\na module reservoir, a precision track, a large exposure screen, an objective, a diaphragm aperture, and a controlling computer, the image modules being automatically taken from the reservoir, the image modules being put on the precision track and being guided by the computer in front of the objective of the large exposure screen, the computer calculating the image, opening and closing the diaphragm and continuing the next module. \n\n\n\n20. The automatic exposing machine of claim 19, further comprising means for taking image modules not yet developed from a reservoir and developing them without light, said development means including means for filling or emptying liquid substances in the module, means for sequentially introducing photo developing chemicals into the modules, means for sealing the modules, means for marking the modules as developed, and means for pushing the modules into the reservoir and continuing with the next module.\n\n\n21. The apparatus of claim 1, further comprising additional lenses to increase image resolution, wherein the additional lenses have a shape and reflective index such that the additional lenses correct any color error, opening error, and imaging errors.\n\n\n22. The apparatus of claim 1, further comprising means for memorizing several images on the imaging surfaces for reproduction of a short cyclic movement sequence of an overall imaging scene, the memorizing means including a plurality of photosensitive layers being coated on the imaging surfaces, the plurality of photosensitive layers having individual red, green, and blue layers, means for exposing each individual image to the red, green, and blue layers, and means for reading a signal produced in response to the exposure.\n\n\n23. A process for producing a large integral photography image of an object with a plurality of image projectors located in a grid and having at least one diaphragm aperture, at least one lens with a lens surface, at least one curved photo coated imaging surface, the lens and the imaging surface defining a space for optical substances, the process comprising:\nrecording the image with a recording projector; and \nshowing the image with a showing projector, \nat least one of the recording and showing step including \narranging the image projectors such that the image is in front of each of image projector and can be projected onto the photo coated imaging surface, \narranging the image projectors such that a computer calculated picture on a monitor can be projected on the imaging surface inside the projector and can be projected out, \nexposing each projector with the computer calculated picture one after another, \ncalculating a special perspective of the image by a computer, \nfilling or emptying the spaces with the optical substance, \nadjusting any errors, and \ndeveloping the photo coated imaging surface through an access space.\n\n |  | 23 | Computer processed integral photography apparatus and process for large 3D image production | US06837585 | ['B2', 'A1', 'A1', 'A1', 'A1']
A | 1. A multi-aperture interferometric optical system formed of multiple sets of mirrors mounted on support structures operatively coupled to a platform, the optical system defining a system optical axis and the multiple sets of mirrors cooperating to point the system optical axis at an angle relative to nadir without moving the platform on which the optical system is supported, comprising:\na first set of primary mirrors arranged along a first periphery to receive incident electromagnetic radiation propagating from a target subject to be imaged, the primary mirrors operatively associated with a first positioning mechanism to effect directional pointing of the system optical axis toward the target subject; \na detector configured to acquire radiation pattern information from the electromagnetic radiation received from the target subject; \na second set of secondary mirrors arranged along a second periphery and a third set of tertiary mirrors arranged along a third periphery, the second and the third sets of mirrors positioned to receive electromagnetic radiation reflected by the primary mirrors receiving the incident electromagnetic radiation and to steer the reflected radiation for radiation pattern information acquisition by the detector, the second and the third sets of mirrors being operatively associated with second and third positioning mechanisms to contribute to adjustment of optical path lengths and preservation of a common effective focal length of the radiation reflected by the primary mirrors and incident on the detector; and \na quaternary mirror set positioned to receive the radiation steered by the second and third sets of mirrors and direct it toward the detector for radiation pattern information acquisition. \n\n\n\n2. The optical system of claim 1, in which the angle relative to nadir ranges from zero degrees to about 10 degrees.\n\n\n3. The optical system of claim 1, in which each primary mirror in the first set has a corresponding secondary mirror and a corresponding tertiary mirror that define a mirror arm having an optical path length segment and an effective focal length segment, the second and third positioning mechanisms operatively associated with the corresponding secondary and tertiary mirrors providing adjustment of the optical path length and effective focal length segments.\n\n\n4. The optical system of claim 3, further comprising a controller operatively associated with the second and third positioning mechanisms to adjust the optical path length and effective focal length segments of the mirror arms to achieve a common pointing path along the system optical axis at the angle relative to nadir.\n\n\n5. The optical system of claim 3, in which failure of a mirror in one of the first, second, and third sets defining a mirror arm interrupts propagation of radiation along the mirror arm to the detector.\n\n\n6. The optical system of claim 1, in which:\neach of the first, second, and third peripheries is in the form of a ring; and \nadjacent mirrors in the first, second, and third sets are mutually spaced apart from each other by nonuniform distances. \n\n\n\n7. The optical system of claim 1, in which the detector includes multiple detector elements each viewing a radiation pattern bandpass of predetermined wavelength range.\n\n\n8. The optical system of claim 7, in which the radiation pattern bandpasses range from visible light to the near-infrared light.\n\n\n9. The optical system of claim 1, in which the detector comprises a charge-coupled device of a channel amplification type.\n\n\n10. The optical system of claim 1, in which each of the second and third positioning mechanisms comprises an extensible piston mechanism.\n\n\n11. The optical system of claim 1, in which the first, second, and third sets of mirrors are arranged such that the positions of the secondary mirrors depend on the positions of the primary mirrors and in which the positions of the tertiary mirrors depend on the positions of the primary mirrors and secondary mirrors to point the system optical axis at the angle relative to nadir.\n\n\n12. The optical system of claim 1, in which the quaternary mirror set includes multiple quaternary mirrors arranged along a periphery to receive electromagnetic radiation reflected by the tertiary mirrors.\n\n\n13. The optical system of claim 1, in which the quaternary mirror set includes a single quaternary mirror positioned to receive electromagnetic radiation reflected by the tertiary mirrors. |  | 13 | Ring optical interferometer | US06837586 | ['B2', 'A1']
N | 1. A fast steering mirror apparatus comprising:\na mirror; \na plurality of linear actuators; \na plurality of springs; \na plurality of current mode servo amplifiers; and \ncontrol means supplying current to said plurality of linear actuators via said plurality of current mode servo amplifiers. \n\n\n\n2. The apparatus of claim 1 wherein said plurality of linear actuators and springs each number four.\n\n\n3. The apparatus of claim 2 wherein one of said linear actuators is at each corner of said mirror.\n\n\n4. The apparatus of claim 2 wherein said linear actuators are cross coupled.\n\n\n5. The apparatus of claim 1 wherein said plurality of linear actuators provide force proportional to current supplied.\n\n\n6. The apparatus of claim 5 wherein said plurality of linear actuators each comprise a motor and a current loops around said motor.\n\n\n7. The apparatus of claim 5 wherein said control means causes displacement of the spring paired with a corresponding linear actuator of said plurality of linear actuators by a distance approximately proportional to current supplied to said corresponding linear actuator.\n\n\n8. The apparatus of claim 7 wherein said control means causes rotation of said mirror by an angle approximately equal to said displacement of said spring divided by a moment arm from a center line of said mirror to a center of said corresponding linear actuator.\n\n\n9. A method of steering a fast steering mirror, the method comprising the steps of:\nengaging the mirror with a plurality of linear actuators; \nengaging the mirror with a plurality of springs; \nemploying a plurality of current mode servo amplifiers; and \nsupplying current to the plurality of linear actuators via control means and the plurality of current mode servo amplifiers. \n\n\n\n10. The method of claim 9 wherein the plurality of linear actuators and springs each number four.\n\n\n11. The method of claim 10 wherein one of the linear actuators is at each corner of the mirror.\n\n\n12. The method of claim 10 wherein the linear actuators are cross coupled.\n\n\n13. The method of claim 9 wherein the plurality of linear actuators provide force proportional to current supplied.\n\n\n14. The method of claim 13 wherein the plurality of linear actuators each comprise a motor and one current loop around the motor.\n\n\n15. The method of claim 13 wherein the control means causes displacement of the spring paired with a corresponding linear actuator of the plurality of linear actuators by a distance approximately proportional to current supplied to the corresponding linear actuator.\n\n\n16. The method of claim 15 wherein the control means causes rotation of the mirror by an angle approximately equal to the displacement of the spring divided by a moment arm from a center line of the mirror to a center of the corresponding linear actuator.\n\n\n17. A fast steering mirror apparatus comprising:\na mirror; \na plurality of linear actuators each comprising a motor and a current loops around said motor; \na plurality of springs; and \ncontrol means supplying current to said plurality of linear actuators; and \nwherein said plurality of linear actuators provide force proportional to current supplied. \n\n\n\n18. A fast steering mirror apparatus comprising:\na mirror, \na plurality of linear actuators; \na plurality of springs; and \ncontrol means supplying current to said plurality of linear actuators; and \nwherein said plurality of linear actuators provide force proportional to current supplied; and \nwherein said control means causes displacement of the spring paired with a corresponding linear actuator of said plurality of linear actuators by a distance approximately proportional to current supplied to said corresponding linear actuator. \n\n\n\n19. The apparatus of claim 18 wherein said control means causes rotation of said mirror by an angle approximately equal to said displacement of said spring divided by a moment arm from a center line of said mirror to a center of said corresponding linear actuator.\n\n\n20. A method of steering a fast steering mirror, the method comprising the steps of:\nengaging the mirror with a plurality of linear actuators each comprising a motor and one current loop around the motor; \nengaging the mirror with a plurality of springs; and \nsupplying current to the plurality of linear actuators via control means; and \nwherein the plurality of linear actuators provide force proportional to current supplied. \n\n\n\n21. A method of steering a fast steering mirror, the method comprising the steps of:\nengaging the mirror with a plurality of linear actuators; \nengaging the mirror with a plurality of springs; and \nsupplying current to the plurality of linear actuators via control means; and \nwherein the plurality of linear actuators provide force proportional to current supplied; and \nwherein the control means causes displacement of the spring paired with a corresponding linear actuator of the plurality of linear actuators by a distance approximately proportional to current supplied to the corresponding linear actuator. \n\n\n\n22. The method of claim 21 wherein the control means causes rotation of the mirror by an angle approximately equal to the displacement of the spring divided by a moment arm from a center line of the mirror to a center of the corresponding linear actuator. |  | 22 | Low cost fast steering mirror | US06837587 | ['B1', 'B1', 'B2']
A | 1. A spread illuminating apparatus of side light type, comprising:\na light conductive plate made of a light transmissible material; \na bar-like lamp disposed along and close to an end face of the light conductive plate; \na light reflection pattern having a stair-like configuration in section, and formed on a major face of the light conductive plate; and \na light dispersive-reflection pattern, the light dispersive-reflection pattern being formed on a major face of the light conductive plate opposite to the major face provided with the light reflection pattern and comprising a plurality of surfaces shaped convex in section and arrayed continuously with one another in parallel, \nwherein a maximum angle made by a tangent line to the convex surface with respect to an imaginary datum parallel to the light conductive plate does not exceed 3 degrees. \n\n\n\n2. A spread illuminating apparatus according to claim 1, wherein the light dispersive-reflection pattern comprises a plurality of flat portions each present between two adjacent convex surfaces.\n\n\n3. A spread illuminating apparatus according to claim 1, wherein the light dispersive-reflection pattern is oriented at a predetermined angle with respect to the light reflection pattern.\n\n\n4. A spread illuminating apparatus according to claim 3, wherein the predetermined angle ranges from 10 to 35 degrees.\n\n\n5. A spread illuminating apparatus of side light type, comprising:\na light conductive plate made of a light transmissible material; \na bar-like lamp disposed along and close to an end face of the light conductive plate; \na light reflection pattern having a stair-like configuration in section, and formed on a major face of the light conductive plate; and \na light dispersive-reflection pattern, the light dispersive-reflection pattern being formed on a major face of the light conductive plate opposite to the major face provided with the light reflection pattern and comprising a plurality of surfaces shaped concave in section and arrayed continuously with one another in parallels, \nwherein a maximum angle made by a tangent line to the concave surface with respect to an imaginary datum parallel to the light conductive plate does not exceed 3 degrees. \n\n\n\n6. A spread illuminating apparatus according to claim 5, wherein the light dispersive-reflection pattern comprises a plurality of flat portions each present between two adjacent concave surfaces.\n\n\n7. A spread illuminating apparatus according to claim 5, wherein the light dispersive-reflection pattern is oriented at a predetermined angle with respect to the light reflection pattern.\n\n\n8. A spread illuminating apparatus of side light type, comprising:\na light conductive plate made of a light transmissible material; \na bar-like lamp disposed along and close to an end face of the light conductive plate; \na light reflection pattern having a stair-like configuration in section, and formed on a major face of the light conductive plate; and \na light dispersive-reflection pattern, the light dispersive-reflection pattern being formed on a major face of the light conductive plate opposite to the major face provided with the light reflection pattern. \nwherein the light dispersive-reflection pattern comprises a plurality of surfaces shaped polygonal in section, each composed of a plurality of flat surfaces, and arrayed continuously with one another in parallel, and \nwherein an angle made by each of the flat surfaces with respect to an imaginary datum parallel to the light conductive plate varies stepwise and gradually. \n\n\n\n9. A spread illuminating apparatus according to claim 8, wherein the light dispersive-reflection pattern comprises a plurality of flat portions each present between two adjacent polygonal surfaces.\n\n\n10. A spread illuminating apparatus according to claim 8, wherein a maximum angle of the angles made by the flat surfaces with respect to the imaginary datum does not exceed 3 degrees.\n\n\n11. A spread illuminating apparatus according to claim 8, wherein the light dispersive-reflection pattern is oriented at a predetermined angle with respect to the light reflection pattern.\n\n\n12. A spread illuminating apparatus according to claim 7, wherein the predetermined angle ranges from 10 to 35 degrees.\n\n\n13. A spread illuminating apparatus according to claim 11, wherein the predetermined angle ranges from 10 to 35 degrees. |  | 13 | Spread illuminating apparatus with means for reflecting light dispersely | US06837588 | ['B2', 'B1', 'B1', 'B2', 'A1']
N | 1. A heater module of an apparatus for rapid thermal processing comprising:\na heater reactor including a plurality of reflectors at one side thereof, and a plurality of first gas channels for communicating an inner side of the respective reflectors with the other outer side of the heater reactor, respectively; \nlamps installed in the respective reflectors; \na cooling gas inlet unit installed at the other outer side of the heater reactor, the cooling gas inlet unit having a plurality of first cooling gas inlet openings perforated therethrough to communicate with the respective first gas channels formed at the heater reactor, respectively; \na quartz window installed under the reflectors while being spaced apart from ends of the reflectors to define a second gas channel between the ends of the reflectors and a surface of the window facing the ends of the reflectors; \na quartz window fixing unit for fixing the quartz window to the heater reactor; and \na cooling gas outlet unit communicating with the second gas channel. \n\n\n\n2. The heater module as set forth in claim 1, wherein the heater reactor is provided therein with water channels of cooling water.\n\n\n3. The heater module as set forth in claim 1, wherein in a state in which the respective reflectors correspond to the respective first cooling gas inlet openings in a one-on-one fashion, the first gas channels are formed in large number at the heater reactor for communicating the inner side of the respective reflectors with the corresponding first cooling gas inlet opening.\n\n\n4. The heater module as set forth in claim 1, wherein each of the first cooling gas inlet openings has a larger inner cross sectional area at a cooling gas outlet end thereof than a cooling gas inlet end thereof for diffusion of inlet cooling gas.\n\n\n5. The heater module as set forth in claim 3, wherein each of the first cooling gas inlet openings has a larger inner cross sectional area at a cooling gas outlet end thereof than a cooling gas inlet end thereof for diffusion of inlet cooling gas.\n\n\n6. The heater module as set forth in claim 4, wherein the respective first cooling gas inlet opening have a certain region of a dome shape adjacent to the cooling gas inlet end thereof.\n\n\n7. The heater module as set forth in claim 5, wherein the respective first cooling gas inlet opening have a certain region of a dome shape adjacent to the cooling gas inlet end thereof.\n\n\n8. The heater module as set forth in claim 1, wherein the respective reflectors comprise a dome shaped portion, and a side wall inclined to be widened outwardly from an end of the dome shaped portion adjacent thereto, the respective reflectors sharing adjacent side walls with next reflectors located at both sides thereof.\n\n\n9. The heater module as set forth in claim 8, wherein the side walls of the reflectors are formed with a horizontal perforating slot, respectively.\n\n\n10. The heater module as set forth in claim 8, wherein the heater reactor is provided therein with water channels of cooling water for cooling the reflectors, the respective water channels being configured so that a certain region thereof adjacent to the dome shaped portion of the respective reflectors forms a curved portion, and another certain region adjacent to the side wall of the respective reflectors forms inclined portions, which are inclined inwardly toward each other from an end of the curved portion adjacent thereto, thereby allowing the cooling water to flow over a whole portion of the side wall.\n\n\n11. The heater module as set forth in claim 9, wherein the heater reactor is provided therein with water channels of cooling water for cooling the reflectors, the respective water channels being configured so that a certain region thereof adjacent to the dome shaped portion of the respective reflectors forms a curved portion, and another certain region adjacent to the side wall of the respective reflectors forms inclined portions, which are inclined inwardly toward each other from an end of the curved portion adjacent thereto, thereby allowing the cooling water to flow over a whole portion of the side wall.\n\n\n12. The heater module as set forth in claim 1, wherein the heater reactor comprises:\na first reflector section, in which the reflectors are formed in parallel to one another in a transverse direction so that the respective lamps of a stick type are installed in a longitudinal direction; \na second reflector section positioned at an opposite side to the first reflector section in the longitudinal direction; and \na third reflector section positioned between the first reflector section and the second reflector section, in the third reflector section, the reflectors being formed in parallel to one another in the longitudinal direction so that the respective stick type lamps are installed in the transverse direction. \n\n\n\n13. The heater module as set forth in claim 12, wherein the third reflector section includes at least two third reflector sections provided to face each other in the transverse direction, and\nwherein the heater reactor further comprises: \na fourth reflector section between the two third reflector sections, in which U-shaped lamps are installed. \n\n\n\n14. The heater module as set forth in claim 13, wherein the heater reactor is formed with vertical perforating bores in order to install electrodes to be coupled with the respective U-shaped lamps, respectively.\n\n\n15. The heater module as set forth in claim 1, wherein the heater reactor is further provided with at least one third gas channel for communicating the second gas channel with the other outer side of the heater reactor; and\nwherein the cooling gas inlet unit is formed with at least one second cooling gas inlet opening to correspond to the third gas channel formed at the heater reactor in a one-on-one fashion. \n\n\n\n16. The heater module as set forth in claim 1, wherein the quartz window fixing unit comprises a gas collecting portion communicating with the second gas channel, and a third cooling gas inlet opening communicating with the second gas channel; and\nwherein the cooling gas outlet unit communicates with the gas collecting portion.\n |  | 16 | Heater module of rapid thermal processing apparatus | US06837589 | ['B2', 'A1']
A | 1. An illuminated shoe comprising:\nan upper; \na sole attached to said upper, the sole including a translucent perimeter surface; \na light source disposed within said sole; and \na push-button switch coupled to said light source to activate the light source such that the light source provides continuous illumination across a substantial portion of the perimeter surface regardless of whether the wearer is standing still or walking. \n\n\n\n2. The illuminated shoe of claim 1 wherein said light source includes a plurality of contiguous light emitting devices disposed in said sole that form a substantially uniform illumination pattern across the perimeter surface.\n\n\n3. An illuminated shoe comprising:\nan upper; \na sole attached to said upper, the sole including an opaque perimeter surface having a plurality of translucent regions, the translucent regions being formed in the shape of alpha numeric characters and being arranged to spell a word; \na light source disposed within said sole such that said light source provides illumination to the plurality of translucent regions; and \na push-button switch coupled to said light source to facilitate activation of the light source for user selected periods of time independent of whether the wearer is standing still or walking. \n |  | 3 | Illuminated cap and shoe set | US06837590 | ['B2', 'B1', 'B1', 'B2', 'A1']
N | 1. A counter-top kitchen appliance for use in food preparation, comprising:\nan elongated light source for emitting light; and \na housing having an outer surface that defines at least part of the outer surface of the counter-top kitchen appliance, the housing having an elongated cavity for receiving the elongated light source, the cavity being at least partially defined by a first material that is at least partially transparent and which extends to the outer surface of the housing so that a user of the counter-top kitchen appliance can see at least some of the light emitted by the elongated light source when the counter-top kitchen appliance is used in food preparation. \n\n\n\n2. A counter-top kitchen appliance according to claim 1 wherein the first at least partially transparent material is shaped to form a lens at or near the outer surface of the outer housing.\n\n\n3. A counter-top kitchen appliance according to claim 1 wherein the elongated light source is an electro-luminescent wire.\n\n\n4. A counter-top kitchen appliance according to claim 1 wherein the cavity is a closed cavity.\n\n\n5. A counter-top kitchen appliance according to claim 1 wherein the cavity is an open cavity.\n\n\n6. A counter-top kitchen appliance according to claim 1, further comprising a switch to turn the elongated light source on and off.\n\n\n7. A counter-top kitchen appliance according to claim 1 wherein the counter-top kitchen appliance is a toaster.\n\n\n8. A counter-top kitchen appliance according to claim 7 wherein the toaster turns the elongated light source &#x201c;on&#x201d; when the toaster is toasting and &#x201c;off&#x201d; when toasting is complete.\n\n\n9. A counter-top kitchen appliance according to claim 1 wherein the counter-top kitchen appliance is a stove.\n\n\n10. A counter-top kitchen appliance according to claim 9 wherein the stove includes a switch for turning the elongated light source on and off.\n\n\n11. A counter-top kitchen appliance according to claim 1 wherein the outer housing includes a second material that is substantially non-transparent.\n\n\n12. A counter-top kitchen appliance according to claim 11 wherein the cavity is at least partially defined by the second substantially non-transparent material.\n\n\n13. A counter-top kitchen appliance according to claim 11 wherein the second substantially non-transparent material is at least partially reflective.\n\n\n14. A counter-top kitchen appliance according to claim 13 wherein the second substantially non-transparent material includes a surface that is shaped to reflect light toward the outer surface of the outer housing.\n\n\n15. A counter-top kitchen appliance according to claim 14 wherein the second substantially non-transparent material includes a surface that is parabolic in shape.\n\n\n16. A counter-top kitchen appliance for use in food preparation, comprising:\nan elongated light source for emitting light; and \na housing having an outer surface that defines at least part of the outer surface of the counter-top kitchen appliance, the housing having an elongated cavity that is adapted to receive the elongated light source such that a user of the counter-top kitchen appliance can see at least some of the light emitted by the elongated light source when the counter-top kitchen appliance is used in food preparation. \n\n\n\n17. A counter-top kitchen appliance according to claim 16 wherein the elongated light source is an electro-luminescent wire.\n\n\n18. A counter-top kitchen appliance according to claim 16 wherein the counter-top kitchen appliance produces one or more signals, and the elongated light source is turned on and/or off by one or more of the one or more signals.\n\n\n19. A kitchen appliance for use in food preparation, comprising:\nan elongated light source for emitting light; \na housing having an outer surface that defines at least part of the outer surface of the kitchen appliance, the housing having an elongated cavity for receiving the elongated light source, the cavity being at least partially defined by a first material that is at least partially transparent and which extends to the outer surface of the housing so that a user of the kitchen appliance can see at least some of the light emitted by the elongated light source when the kitchen appliance is used in food preparation; and \nwherein the kitchen appliance produces one or more signals, and the elongated light source is turned on and/or off by one or more of the one or more signals. \n\n\n\n20. A kitchen appliance for use in food preparation, comprising:\nan elongated light source for emitting light: \na housing having an outer surface that defines at least part of the outer surface of the kitchen appliance, the housing having an elongated cavity for receiving the elongated light source, the cavity being at least partially defined by a first material that is at least partially transparent and which extends to the outer surface of the housing so that a user of the kitchen appliance can see at least some of the light emitted by the elongated light source when the kitchen appliance is used in food preparation; and \nwherein the kitchen appliance is capable of causing the elongated light source to blink at a predetermined rate. \n\n\n\n21. A counter-top kitchen appliance for use in food preparation, comprising:\nan elongated light source for emitting light; and \na housing having an outer surface that defines at least part of the outer surface of the counter-top kitchen appliance, the housing having an enclosed elongated cavity that is adapted to receive the elongated light source, the enclosed elongated cavity being at least partially defined by a material that is at least partially transparent such that a user of the counter-top kitchen appliance can see at least some of the light emitted by the elongated light source when the counter-top kitchen appliance is used in food preparation.\n |  | 21 | Kitchen appliance with elongated light source | US06837591 | ['B2', 'B1', 'B1', 'B1', 'B1', 'B1', 'B1', 'B1', 'B1', 'B1', 'B1', 'B1', 'A1']
A | 1. An optical system for an indirect luminaire, said optical system comprising:\na lamp assembly having: \na first tubular lamp; \na second tubular lamp positioned to be horizontally spaced from and parallel to said first tubular lamp; \n\na first elongated parabolic reflector extending below said first lamp, said first parabolic reflector having a substantially parabolic shaped cross section; \na second elongated parabolic reflector extending below said second lamp, said second parabolic reflector having a substantially parabolic shaped cross section; \na first elongated kick reflector extending adjacent to a side of said lamp assembly along said first lamp, wherein said first kick reflector and said first parabolic reflector are in a spaced relationship whereby a first opening is formed therebetween; \na second elongated kick reflector extending adjacent to a side of lamp assembly along said second lamp, wherein said second kick reflector and said second parabolic reflector are in a spaced relationship whereby a second opening is formed therebetween; and \na housing having a bottom portion and a top portion, wherein said bottom portion further has a first elongated translucent area and a second elongated translucent area, \nwherein said first translucent area is located to be in optical communication with said second lamp through said second opening, wherein said second translucent area is located to be in optical communication with said first lamp through said first opening, and wherein said housing top portion is open for allowing light to exit said luminaire. \n\n\n\n2. The optical system of claim 1 further comprising a third elongated parabolic reflector having a substantially parabolic shaped cross section and a top edge, wherein said first parabolic reflector further has a top edge, wherein said first parabolic reflector top edge is joined to said third parabolic reflector top edge to form a first elongated apex, and wherein said first parabolic reflector and said third parabolic reflector are positioned such that said first apex is parallel to and directly under said first lamp.\n\n\n3. The optical system of claim 2 further comprising a fourth elongated parabolic reflector having a substantially parabolic shaped cross section and a top edge, wherein said second parabolic reflector further has a top edge, wherein said second parabolic reflector top edge is joined to said fourth parabolic reflector top edge to form a second elongated apex, and wherein said second parabolic reflector and said fourth parabolic reflector are positioned such that said second apex is parallel to and directly under said second lamp.\n\n\n4. The optical system of claim 3 further having an intermediate reflector section having a flat, substantially horizontal reflective surface, said intermediate section positioned between said third parabolic reflector and said fourth parabolic reflector.\n\n\n5. An optical system for an indirect luminaire, said optical system comprising:\na lamp assembly having: \na first tubular lamp; \na second tubular lamp positioned to be horizontally spaced from and parallel to said first tubular lamp; \n\na first elongated parabolic reflector extending below said first lamp, said first parabolic reflector having a substantially parabolic shaped cross section; \na second elongated parabolic reflector extending below said second lamp, said second parabolic reflector having a substantially parabolic shaped cross section; \na first elongated kick reflector extending adjacent to a side of said lamp assembly along said first lamp; and \na housing having a bottom portion and a top portion, wherein said bottom portion further has a first elongated translucent area, wherein said first translucent area is located to be in optical communication with said second lamp, and wherein said housing top portion is open for allowing light to exit said luminaire. \n\n\n\n6. The optical system of claim 5 further comprising a third elongated parabolic reflector having a substantially parabolic shaped cross section and a top edge, wherein said first parabolic reflector further has a top edge, wherein said first parabolic reflector top edge is joined to said third parabolic reflector top edge to form a first elongated apex, and wherein said first parabolic reflector and said third parabolic reflector are positioned such that said first apex is parallel to and directly under said first lamp.\n\n\n7. The optical system of claim 6 further comprising a fourth elongated parabolic reflector having a substantially parabolic shaped cross section and a top edge, wherein said second parabolic reflector further has a top edge, wherein said second parabolic reflector top edge is joined to said fourth parabolic reflector top edge to form a second elongated apex, and wherein said second parabolic reflector and said fourth parabolic reflector are positioned such that said second apex is parallel to and directly under said second lamp.\n\n\n8. The optical system of claim 7 further having an intermediate reflector section having a flat, substantially horizontal reflective surface, said intermediate section positioned between said third parabolic reflector and said fourth parabolic reflector.\n\n\n9. An indirect luminaire comprising:\na lamp socket assembly having: \na first pair of opposing lamp sockets for a first tubular lamp, said first pair of sockets defining a first longitudinal axis therebetween; \na second pair of opposing lamp sockets for a second tubular lamp, said second pair of sockets defining a second longitudinal axis therebetween, said second pair of sockets positioned such that said second longitudinal axis is horizontally spaced from and parallel to said first longitudinal axis; \n\na first elongated parabolic reflector extending below said first longitudinal axis, said first parabolic reflector having a substantially parabolic shaped cross section; \na second elongated parabolic reflector extending below said second longitudinal axis, said second parabolic reflector having a substantially parabolic shaped cross section; \na first elongated kick reflector extending adjacent to a side of said lamp socket assembly along said first longitudinal axis; and \na housing located under said first parabolic reflector, said second parabolic reflector, and said first kick reflector, said housing defining an open top of said indirect luminaire for allowing light to exit said luminaire. \n\n\n\n10. The indirect luminaire of claim 9 further comprising a third elongated parabolic reflector having a substantially parabolic shaped cross section and a top edge, wherein said first parabolic reflector further has a top edge, wherein said first parabolic reflector top edge is joined to said third parabolic reflector top edge to form a first elongated apex, and wherein said first parabolic reflector and said third parabolic reflector are positioned such that said first apex is parallel to and directly under said first longitudinal axis.\n\n\n11. The indirect luminaire of claim 10 further comprising a fourth elongated parabolic reflector having a substantially parabolic shaped cross section and a top edge, wherein said second parabolic reflector further has a top edge, wherein said second parabolic reflector top edge is joined to said fourth parabolic reflector top edge to form a second elongated apex, and wherein said second parabolic reflector and said fourth parabolic reflector are positioned such that said second apex is parallel to and directly under said second longitudinal axis.\n\n\n12. The indirect luminaire of claim 11 further having an intermediate reflector section having a flat, substantially horizontal reflective surface, said intermediate reflector section positioned between said third parabolic reflector and said fourth parabolic reflector.\n\n\n13. The indirect luminaire of claim 9 wherein said housing further has a bottom wall, wherein said bottom wall has a first elongated translucent area, wherein said first translucent area is located to be in optical communication with said second longitudinal axis.\n\n\n14. The indirect luminaire of claim 9 further having a second elongated kick reflector extending adjacent to a side of said lamp socket assembly along second longitudinal axis.\n\n\n15. The indirect luminaire of claim 14 wherein said first parabolic reflector and said first kick reflector are in a spaced relationship whereby a first opening is formed therebetween, wherein said second parabolic reflector and said second kick reflector are in a spaced relationship whereby a second opening is formed therebetween, wherein said housing further has a bottom wall, wherein said bottom wall has a first elongated translucent area and a second elongated translucent area, wherein said first translucent area is located to be in optical communication with said second longitudinal axis through said second opening, and wherein said second translucent area is located to be in optical communication with said first longitudinal axis through said first opening. |  | 15 | Indirect luminaire optical system | US06837592 | ['B1', 'B1', 'B1']
N | 1. A lamp (24) comprising a holding device (2) for a luminous element (1) and a housing (3) which, at least partially, surrounds an interior space (11) provided for the luminous element (1), the housing (3) featuring an upper housing part (5) and a lower housing part (4), wherein a least one gap (7) exists between the upper housing part (5) and a lower housing part (4) through which air exchange is possible between the interior space (11) of the lamp (24) surrounded by the housing (3) and the external space, and further wherein the upper housing part (5) features a fist reflector (9) and the lower housing part (4) having a second reflector (8) which are each partially transparent.\n\n\n2. The lamp (24) as recited in claim 1, wherein the upper housing part (5) and/or the lower housing part (4) are/is connected to connecting means (10) in an easily detachable manner.\n\n\n3. The lamp (24) as recited in claim 2, wherein the connecting means (10) have noses (19) which frictionally and positively engage with the upper housing part (5) and with at least one of the lower housing part (4).\n\n\n4. The lamp (24) as recited in claim 2, wherein the lower housing part (4) has a two-part design, featuring a carrier body (6) to which the reflector (8) is detachably connected and which is held in its position relative to the upper housing part (5) by the connecting means (10).\n\n\n5. The lamp (24) as recited in claim 4, wherein the lower housing part (4) and/or the reflector (8) are/is connected to the carrier body (6) and the connecting means (10) via a simple knurled screw (28).\n\n\n6. The lamp (24) as recited in claim 4, wherein the at least one gap (7) runs (horizontally) parallel to the carrier body.\n\n\n7. The lamp (24) as recited in claim 1, wherein the at least one gap (7) is sized such that at least one of the reflectors (8, 9) fits through it.\n\n\n8. The tamp (24) as recited in claim 1, wherein two gaps exist which are parallel to each other.\n\n\n9. The lamp (24) as recited in claim 1, wherein the upper housing part (5) has a convex design with respect to the interior space (11) of the housing (3).\n\n\n10. The lamp (24) as recited in claim 1, wherein the upper housing part (5) is transparent.\n\n\n11. The lamp (24) as recited in claim 1, wherein the lamp is able to swivel about an axis (23) parallel to the at least one gap (7). |  | 11 | Reflector for a reflector lamp, lamp and canopy for a lamp | US06837593 | ['B1']
A | 1. A low-power illumination apparatus comprising:\na base mounting plate adapted to be fixedly secured to a frame structure, said base mounting plate being electrically coupled to an external power source; \nillumination means for providing low-power illumination, said illumination means including an illumination housing slidably receivable in said base mounting plate to a fixedly retained position for electrically coupling said illumination means to said base mounting plate and slidably removable from said base mounting plate for electrically decoupling said illumination means from said base mounting plate; and \nan elongated circuit board received in said illumination housing of said illumination means, said elongated circuit board having mounted thereon means for converting a first voltage from said external power source to a second voltage for operating said low-power illumination apparatus. \n\n\n\n2. The low-power illumination apparatus as recited in claim 1, wherein said base mounting plate includes a stopped groove formed therein for receipt of said illumination means.\n\n\n3. The low-power illumination apparatus as recited in claim 2, wherein said base mounting plate includes a plurality of electrodes electrically coupled to said external power source.\n\n\n4. The low-power illumination apparatus as recited in claim 3, wherein said electrodes are recessed within an upper surface defining said stopped groove of said base mounting plate.\n\n\n5. The low-power illumination apparatus as recited in claim 4, wherein said base mounting plate is electrically coupled to said external power source by a first wire pair and is electrically coupled to an external circuit by a second wire pair.\n\n\n6. The low-power illumination apparatus as recited in claim 5, wherein each of said electrodes includes a planar electrode body and at least one insulation displacement spur, said insulation displacement spur projecting orthogonally from said planar electrode body.\n\n\n7. The low-power illumination apparatus as recited in claim 6, wherein said base mounting plate includes a wire lock having a plurality of wire guides formed in an upper surface thereof, each of said wire guides receiving a conductor of one of said first wire pair or said second wire pair.\n\n\n8. The low-power illumination apparatus as recited in claim 7, wherein said base mounting plate includes a cylindrical shell projecting from a lower surface thereof, said cylindrical shell receiving said plurality of electrodes and said wirelock therein.\n\n\n9. The low-power illumination apparatus as recited in claim 8, wherein said cylindrical shell has formed on an outer surface thereof a plurality of longitudinally oriented ribs.\n\n\n10. The low-power illumination apparatus as recited in claim 9, further including:\na plurality of longitudinally oriented alignment keys formed on an interior wall of said cylindrical shell, said plurality of alignment keys radially protruding from said interior wall of said cylindrical shell; \na longitudinally extending wall on the circumference of said wire lock, said longitudinally extending wall having formed thereon a plurality of keyways corresponding in position to one of said plurality of alignment keys on said cylindrical shell such that said wire lock is received in said cylindrical shell in a predetermined orientation. \n\n\n\n11. The low-power illumination apparatus as recited in claim 10, wherein:\na first one of said electrodes is electrically coupled to a first conductor of said first wire pair through a first one of said at least one insulation displacement spurs and is electrically coupled to a first conductor of said second wire pair through a second one of said at least one insulation displacement spurs; and \na second one of said electrodes is electrically coupled to a second conductor of said first wire pair through a first one of said at least one insulation displacement spurs and is electrically coupled to a second conductor of said second wire pair through a second one of said insulation displacement spurs, where each of said first and second conductors of said first wire pair and said first and second conductors of said second wire pair are retained in said wire lock by said plurality of wire guides. \n\n\n\n12. The low-power illumination apparatus as recited in claim 11, wherein said external circuit includes a duplicate low-power illumination apparatus.\n\n\n13. The low-power illumination apparatus as recited in claim 1 further including a cover member for covering said base mounting plate when said illumination means is removed from said base mounting plate.\n\n\n14. The low-power illumination apparatus as recited in claim 13, wherein said cover member is fixedly securable to said frame structure.\n\n\n15. The low-power illumination apparatus as recited in claim 1, wherein said illumination means includes:\n(a) said illumination housing having opposing first and second ends; \n(b) a low-power lamp mounted on said first end of said housing; \n(c) said means for converting said first voltage from said external power source to said second voltage for operating said low-power lamp, said second voltage being less than said first voltage; and \n(d) means for electrically and structurally coupling said second end of said housing to said base mounting plate. \n\n\n\n16. The low-power illumination apparatus as recited in claim 15, wherein said means for electrically and structurally coupling said second end of said housing to said base mounting plate includes:\n(a) a plurality of housing electrodes, wherein two of said plurality of housing electrodes are electrically coupled to said means for converting said first voltage to said second voltage; and \n(b) a mating extension member having a plurality of through openings for extension therethrough of said plurality of housing electrodes. \n\n\n\n17. The low-power illumination apparatus as recited in claim 16, wherein said mating extension member has formed thereon an elongated groove formed on each of opposing sides thereof for sliding receipt within a stopped groove formed within said base mounting plate.\n\n\n18. The low-power illumination apparatus as recited in claim 17, wherein said stopped groove includes a protuberance longitudinally extending along an upper periphery of each of opposing walls of said stopped groove to engage with each of said elongated grooves of said mating extension member.\n\n\n19. The low-power illumination apparatus as recited in claim 18, wherein each of said housing electrodes includes a resilient wiper spring for forcing upward each of said elongated grooves into contact with each of said protuberances.\n\n\n20. The low-power illumination apparatus as recited in claim 15, wherein said means for converting said first voltage to said second voltage includes:\n(a) means for electrically decoupling said second voltage from said low-power lamp when said low-power lamp consumes power exceeding a predetermined power consumption level; and \n(b) a DC&#x2014;DC power converter for providing said second voltage, said DC&#x2014;DC power converter electrically coupled to said means for electrically decoupling said second voltage from said low-power lamp. \n\n\n\n21. The low-power illumination apparatus as recited in claim 20, wherein said means for electrically decoupling said second voltage from said low-power lamp is a resettable fuse.\n\n\n22. The low-power illumination apparatus as recited in claim 20 further including rectifying means for converting an AC voltage provided as said first voltage to a DC voltage for coupling to said DC&#x2014;DC power converter.\n\n\n23. The low-power illumination apparatus as recited in claim 22, wherein said first voltage is 24 VAC and said second voltage is 12 VDC.\n\n\n24. The low-power illumination apparatus as recited in claim 15, wherein said low-power lamp dissipates heat at a temperature not greater than 45&#xb0; C.\n\n\n25. The low-power illumination apparatus as recited in claim 15, wherein said illumination housing includes a tubular member for containing said elongated circuit board.\n\n\n26. The low-power illumination apparatus as recited in claim 25, wherein said tubular member is formed from flame-retardant UV-stabilized Acrylonitrile-Butadiene-Styrene (ABS).\n\n\n27. The low-power illumination apparatus as recited in claim 25 further including an elongated outer sleeve placed over said tubular member, said outer sleeve being equivalent in length to said tubular member and having an inner diameter substantially equivalent to an outer diameter of said tubular member.\n\n\n28. The low-power illumination apparatus as recited in claim 15 further including a base collar having a longitudinal bore formed therethrough and a recess on a lower surface thereof, said base collar being placed over said base mounting plate such that said base mounting plate is received in said recess and said illumination housing extends through said longitudinal bore so as to prevent said illumination housing from being slidably removed from said base mounting plate.\n\n\n29. The low-power illumination apparatus as recited in claim 15, wherein said illumination means includes an auxiliary circuit, said auxiliary circuit providing a signal at an output terminal thereof, said output terminal electrically coupled to a central receiver through one of said plurality of housing electrodes and a corresponding one of a plurality of electrodes in said base mounting plate.\n\n\n30. The low-power illumination apparatus as recited in claim 29, wherein said auxiliary circuit is an alarm sensor and said signal is an alarm signal indicating an intrusion at an installation site of said alarm sensor.\n\n\n31. The low-power illumination apparatus as recited in claim 30, wherein said alarm sensor is a shock/vibration sensor.\n\n\n32. The low-power illumination apparatus as recited in claim 30, wherein said alarm sensor is an infra-red detector.\n\n\n33. The low-power illumination apparatus as recited in claim 30, wherein said alarm sensor is a continuity circuit, wherein said signal indicates to said central receiver when said illumination means is removed from said base mounting plate.\n\n\n34. The low-power illumination apparatus as recited in claim 29, wherein said auxiliary circuit is electrically coupled to said external power source at input terminals of said means for converting said first voltage to said second voltage.\n\n\n35. The low-power illumination apparatus as recited in claim 29, wherein said auxiliary circuit is electrically coupled to output terminals of said means for converting said first voltage to said second voltage.\n\n\n36. A low-power illumination apparatus comprising:\na base mounting plate adapted to be fixedly secured to a frame structure, said base mounting plate being electrically coupled to an external power source by a wire pair, said base mounting plate including: \n(a) a wire lock having a plurality of wire guides formed in an upper surface thereof, each of said wire guides receiving a conductor of said wire pair, and \n(b) a cylindrical shell projecting from a lower surface thereof, said cylindrical shell receiving said plurality of electrodes and said wirelock therein; and \n\nillumination means for providing lowpower illumination, said illumination means being slidably receivable in said base mounting plate to a fixedly retained position for electrically coupling said illumination means to said base mounting plate and being slidably removable from said base mounting plate for electrically decoupling said illumination means from said base mounting plate;\nwherein a plurality of longitudinally oriented alignment keys are formed on an interior wall of said cylindrical shell, said plurality of alignment keys radially protruding from said interior wall of said cylindrical shell, and \na longitudinally extending wall is formed on the circumference of said wire lock, said longitudinally extending wall having formed thereon a plurality of keyways corresponding in position to one of said plurality of alignment keys on said cylindrical shell such that said wire lock is received in said cylindrical shell in a predetermined orientation. \n\n\n\n37. A low-power illumination apparatus Comprising:\na base mounting plate adapted to be fixedly secured to a frame structure, said base mounting plate being electrically coupled to an external power source; and \nillumination means for providing low-power illumination, said illumination means including an illumination housing slidably receivable in said base mounting plate to a fixedly retained position for electrically coupling said illumination means to said base mounting plate and slidably removable from said base mounting plate for electrically decoupling said illumination means from said base mounting plate; and \nsaid illumination means including an auxiliary circuit generating a signal indicating an intrusion at an installation site of the illumination apparatus. \n\n\n\n38. The low-power illumination apparatus as recited in claim 37, wherein said low-power lamp dissipates heat at a temperature not greater than 45&#xb0; C. |  | 38 | Decorative low-power illumination apparatus | US06837594 | ['B2', 'A1']
N | 1. A lighting system for surface inspection comprising a pair of light-emitting members disposed to form a flared shape widening toward a subject for inspection in side view,\nthe pair of light-emitting members each comprising a plurality of LEDs arranged lengthwise and crosswise on a side thereof facing the subject for inspection, and cylindrical lenses disposed correspondingly to respective columns of the LEDs, wherein the positional relation between each of the LED columns and a corresponding one of the cylindrical lenses is established such that light emitted from LEDs belonging to each LED column is concentrated onto a given surface region of the subject for inspection; wherein optical axes of light emitted from LEDs belonging to each LED column are parallel; and wherein pitch between adjacent cylindrical lenses is smaller than pitch between adjacent LED columns such that the light emitted from the LEDs belonging to each of the LED column is concentrated onto a given surface region of the subject for inspection. \n\n\n\n2. The lighting system for surface inspection according to claim 1, further comprising a half mirror disposed on an opposite side from the subject for inspection about the pair of light-emitting members, and a second light-emitting member disposed on the opposite side from the subject for inspection about the light-emitting members such that light emitted from the second light-emitting member is reflected by the half mirror and then passes through a clearance defined between the pair of light-emitting members.\n\n\n3. The lighting system for surface inspection according to claim 2, wherein the second light-emitting member comprises a plurality of LEDs arranged in a line, an LED support plate supporting the LEDs, and a cylindrical lens disposed on a side of the line of LEDs facing the half mirror.\n\n\n4. The lighting system for surface inspection according to claim 3, wherein two pairs of light-emitting members are provided and arranged to form a truncated pyramid.\n\n\n5. The lighting system for surface inspection according to claim 2, wherein the second light-emitting member comprises a plurality of LEDs arranged lengthwise and crosswise.\n\n\n6. The lighting system for surface inspection according to claim 2, wherein the light-emitting members are each configured into an elongate rectangular shape extending along the LED columns.\n\n\n7. The lighting system for surface inspection according to claim 2, which is provided with a pitch adjusting mechanism capable of varying at least one of a distance between adjacent ones of the LED columns and a distance between adjacent ones of the cylindrical lenses.\n\n\n8. The lighting system for surface inspection according to claim 2, wherein two pairs of light-emitting members are provided and arranged to form a truncated pyramid.\n\n\n9. A surface inspection unit utilizing a lighting system for surface inspection as recited in claim 2, comprising an image pickup device disposed on an opposite side from a subject for inspection about a half mirror for picking up an image of a surface of the subject illuminated by light-emitting members and a second light-emitting member through the half mirror and a clearance between the light-emitting members.\n\n\n10. The lighting system for surface inspection according to claim 1, wherein the light-emitting members are each configured into an elongate rectangular shape extending along the LED columns.\n\n\n11. The lighting system for surface inspection according to claim 10, which is provided with a pitch adjusting mechanism capable of varying at least one of a distance between adjacent ones of the LED columns and a distance between adjacent ones of the cylindrical lenses.\n\n\n12. The lighting system for surface inspection according to claim 10, wherein two pairs of light-emitting members are provided and arranged to form a truncated pyramid.\n\n\n13. A surface inspection unit utilizing a lighting system for surface inspection as recited in claim 10, comprising an image pickup device disposed on an opposite side from a subject for inspection about a half mirror for picking up an image of a surface of the subject illuminated by light-emitting members and a second light-emitting member through the half mirror and a clearance between the light-emitting members.\n\n\n14. The lighting system for surface inspection according to claim 1, wherein two pairs of light-emitting members are provided and arranged to form a truncated pyramid.\n\n\n15. A surface inspection unit utilizing a lighting system for surface inspection as recited in claim 14, comprising an image pickup device disposed on an opposite side from a subject for inspection about a half mirror for picking up an image of a surface of the subject illuminated by light-emitting members and a second light-emitting member through the half mirror and a clearance between the light-emitting members.\n\n\n16. A surface inspection unit utilizing a lighting system for surface inspection as recited in claim 1, comprising an image pickup device disposed on an opposite side from a subject for inspection about a half mirror for picking up an image of a surface of the subject illuminated by light-emitting members and a second light-emitting member through the half mirror and a clearance between the light-emitting members.\n\n\n17. A lighting system for surface inspection comprising a pair of light-emitting members disposed to form a flared shape widening toward a subject for inspection in side view,\nthe pair of light-emitting members each comprising a plurality of LEDs arranged lengthwise and crosswise on a side thereof facing the subject for inspection, and cylindrical lenses disposed correspondingly to respective columns of the LEDs, wherein the positional relation between each of the LED columns and a corresponding one of the cylindrical lenses is established such that light emitted from LEDs belonging to each LED column is concentrated onto a given surface region of the subject for inspection; wherein the lighting system is provided with a pitch adjusting mechanism capable of varying at least one of a distance between adjacent ones of the LED columns and a distance between adjacent ones of the cylindrical lenses. \n\n\n\n18. The lighting system for surface inspection according to claim 17, wherein two pairs of light-emitting members are provided and arranged to form a truncated pyramid.\n\n\n19. A lighting system for surface inspection comprising plural lines of LEDs forming concentric circles on a truncated conical concave surface, and a plurality of cylindrical lenses concentrically disposed correspondingly to respective lines of LEDs, wherein the positional relation between each of the LED lines and a corresponding one of the cylindrical lenses is established such that light emitted from the LEDs is concentrated onto a given surface region: wherein plural lines of LEDs forming concentric circles are disposed on a truncated conical concave surfaces such that optical axes of light emitted from each of the LED lines are parallel; and wherein pitch between adjacent cylindrical lenses is smaller than pitch between adjacent LED lines such that the light emitted from each of the LED lines is concentrated onto a given surface region of the subject for inspection.\n\n\n20. A surface inspection unit utilizing a lighting system for surface inspection as recited in claim 19, comprising an image pickup device disposed on an opposite side from a subject for inspection about a half mirror for picking up an image of a surface of the subject illuminated by light-emitting members and a second light-emitting member through the half mirror and a clearance between the light-emitting members. |  | 20 | Surface inspecting illumination device and surface inspecting apparatus | US06837595 | ['B2', 'B1', 'A1']
A | 1. A lighting device in which a bulb, a reflector and lenses are arranged at appropriate locations in a lighting device, and a desired number of gobos held to be insertable or removal against the lighting device under a state in which they are engaged and held by a holder are arranged between the bulb and the lenses, wherein\nsaid gobos are made such that a pattern is opened and formed in a disk made of thin metallic plate; \nsaid holder constitutes a holder main body in which two fixed base plates having window holes of same diameter opened therein are overlapped and fixed to each other while keeping a predetermined space with the centers or the window holes being coincided to each other; \ntwo gobo pressing plates having the window holes of same diameter or slightly larger diameter as that of or than that of the window holes opened at the fixed base plate are arranged inside both fixed base plates in such a way that they may be resiliently contacted with or separated from the opposing fixed base plates with the centers of said window holes being coincided to each other; and \nthere are provided two gobo insertion segments. \n\n\n\n2. A lighting device according to claim 1, wherein the inner surfaces of the front and rear fixed base plates in said holder main body are provided with the centering protuberances for setting positions of the gobos around the window hole.\n\n\n3. A lighting device according to claim 1, wherein the front and rear fixed base plates in said holder main body are formed with finger pushing openings for pushing said gobo pressing plates apart from the opposed fixed base plates against resilient force of a spring.\n\n\n4. A lighting device comprising a housing containing a bulb, a reflector and a lens, and including an adjusting mechanism for varying the distance between the lens and the bulb along an optical axis of the housing for focus or zoom adjustment, said adjusting mechanism comprising:\na lens holder located in the housing for mounting the lens, \na slide guide segment located within said housing, \na rack located in said slide guide segment, \na gear attached to the lens holder and engaged with the rack to cause said lens holder and said gear to move relative to the slide guide segment and along said optical axis with rotation of the gear, \na rotatable operating knob located outside said housing and attached to said gear to cause said gear to rotate with rotation of said operating knob, and \na cam lever for engaging said operating knob to prevent rotation thereof. \n\n\n\n5. A lighting device according to claim 4, wherein said slide guide segment is fixedly attached to said housing.\n\n\n6. A lighting device which comprises:\na lamp housing containing a lamp and a reflector for projecting light forwardly of the lamp housing, \na lens barrel forwardly of the lamp housing and defining a longitudinal slot, \na lens holder located in the lens barrel and containing first and second lenses mounted therein at a fixed spacing therebetween, and \nan adjustment mechanism for moving said lens holder within said lens barrel towards and away from said lamp housing, said adjustment mechanism comprising a rack fixedly positioned within said lens barrel, an operating knob located outside said lens barrel, a shaft extending from said operating knob through said longitudinal slot and engaged with said lens holder, and a gear connected to said shaft and engaged with said rack so that rotation of said operating knob will cause said gear to rotate and move forwardly or rearwardly along said rack and thus move said lens holder toward or away from said lamp housing, said operating knob including a cam locking lever. \n\n\n\n7. A lighting device according to claim 6, wherein said shaft moves along said longitudinal slot and said operating knob moves along said lens barrel as said operating knob is rotated.\n\n\n8. A lighting device according to claim 6, wherein said lamp housing is made of metal and said lens barrel is made of a heat-resistant plastic. |  | 8 | Lighting device | US06837596 | ['B2', 'B1', 'A1']
N | 1. A lampshade assembly comprising:\na rib retaining unit including a lower rib retaining member and an upper rib retaining member superimposed on said lower rib retaining member, one of said lower and upper rib retaining members being formed with a coupling post, the other of said lower and upper rib retaining members being formed with a post hole that permits said coupling post to extend removably therethrough, said rib retaining unit having a periphery, at least one of said lower and upper rib retaining members having one side that confronts the other of said lower and upper rib retaining members and that is formed with a plurality of anchoring units, said anchoring units being disposed around said coupling post, being angularly spaced apart from each other, and configuring said rib retaining unit with a plurality of anchoring grooves that extend in radial inward directions from said periphery of said rib retaining unit toward said coupling post, said rib retaining unit further including a fastening member that engages removably said coupling post for securing, together said lower and upper rib retaining members; and \na plurality of shade members, each of which has an outer side, an inner side opposite to said outer side in a first direction, an upper edge, a lower edge opposite to said upper edge in a second direction transverse to the first direction, and a pair of side edges extending between said upper and lower edges and opposite to each other in a third direction transverse to the first and second directions, each of said shade members further having a connecting rib that extends in the first direction from said upper edge at said inner side, said connecting rib having a distal end retained removably on said rib retaining unit in a respective one of said anchoring grooves, \nsaid shade members being disposed adjacent to each other, and said inner sides of said shade members cooperating to form a lamp containing space when said distal ends of said connecting ribs of said shade members are retained on said rib retaining unit. \n\n\n\n2. The lampshade assembly as claimed in claim 1, wherein said anchoring units are formed on each of said lower and upper rib retaining members such that said anchoring grooves are cooperatively confined by said lower and upper rib retaining members.\n\n\n3. The lampshade assembly as claimed in claim 1, wherein said distal end of each of said connecting ribs is provided with an enlarged anchoring block, each of said anchoring grooves having an enlarged end portion disposed adjacent to said coupling post and disposed to receive said anchoring block on said distal end of the respective one of said connecting ribs therein.\n\n\n4. The lampshade assembly as claimed in claim 1, wherein said coupling post is threaded externally, and said fastening member is formed with an internal thread for threadedly engaging said coupling post.\n\n\n5. The lampshade assembly as claimed in claim 1, further comprising a plurality of clip members, each of which interconnects removably said side edges of an adjacent pair of said shade members at said inner sides of the adjacent pair of said shade members.\n\n\n6. The lampshade assembly as claimed in claim 5, wherein each of said clip members is generally U-shaped and is formed with a clamping space to engage said side edges of the adjacent pair of said shade members at said inner sides of the adjacent pair of said shade members.\n\n\n7. The lampshade assembly as claimed in claim 5, further comprising a plurality of covering strips, each of which is disposed on said outer sides of an adjacent pair of said shade members to conceal said side edges of the adjacent pair of said shade members.\n\n\n8. The lampshade assembly as claimed in claim 7, wherein each of said covering strips has upper and lower strip ends, said upper strip end being foldable over said upper edges of the adjacent pair of said shade members and toward said inner sides of the adjacent pair of said shade members, said lower strip end being foldable under said lower edges of the adjacent pair of said shade members and toward said inner sides of the adjacent pair of said shade members, each of said upper and lower strip ends being provided with a clip unit that interconnects said side edges of the adjacent pair of said shade members at said inner sides of the adjacent pair of said shade members.\n\n\n9. The lampshade assembly as claimed in claim 8, wherein each of said covering strips is made of a flexible material.\n\n\n10. The lampshade assembly as claimed in claim 1, further comprising a mounting bracket adapted to mount said rib retaining unit on a lamp base.\n\n\n11. The lampshade assembly as claimed in claim 10, wherein:\nsaid lower rib retaining member has a top side formed with said coupling post, and a bottom side formed with a threaded bore; \nsaid mounting bracket having an upper end provided with a threaded pole for threadedly engaging said threaded bore, and a lower end adapted to be retained on the lamp base.\n |  | 11 | Lampshade assembly | US06837597 | ['B1', 'B1', 'B2', 'A1']
A | 1. A lighting device having a three-way conductor strip extending in an axial direction;\nLED elements arranged one behind the other in a row and in intervals along the axial direction of the conductor strip; the three-way conductor strip comprises a continuous positive conductor, a continuous negative conductor and an interrupted central conductor that extends from LED element to LED element in the row; \na respective plastic housing containing each LED element, the housing being shaped to also surround the conductor strip at and around the LED element, the housing being at least partly light emitting; \nthe housing being comprised of a first and a second shell, the first shell being a holding shell configured to hold and holding therein the respective LED element, at least one electrically conductive contact at the LED element in the housing and at an axial direction conductor strip area of the conductor strip; \nthe second shell is fixable to the first shell by sealing means between the first and second shells. \n\n\n\n2. The lighting device of claim 1, wherein the electrically conductive contacts are between the conductor strip and the LED elements, and the conductive contacts are metallic contact elements.\n\n\n3. The lighting device of claim 2, further comprising heat-activatable conductive material disposed in the housing to provide electric contact between the conductor strip and the LED.\n\n\n4. The lighting device of claim 3, wherein the heat activatable conductive material comprises solder paste or contact adhesive.\n\n\n5. The lighting device of claim 2, further comprising a plug-in mounting connecting each metallic contact element with one of the LEDs.\n\n\n6. The lighting device of claim 2, wherein the conductor strip includes a conductive core with insulation around the core and the metallic contact elements include cutters which penetrate the insulation to make contact with the respective conductor cores.\n\n\n7. The lighting device of claim 6, further comprising heat-activatable conductive material disposed in the housing to provide electric contact between the conductor strip core and the LED.\n\n\n8. The lighting device of claim 2, wherein the conductor strip comprises a conductor core and insulation therearound, the conductor strip insulation being partly stripped at the electrically conductive contact means for enabling contact there.\n\n\n9. The lighting device of claim 8, wherein the conductor strip includes a conductive core with insulation around the core and the metallic contact elements include cutters which penetrate the insulation to make contact with the respective conductor cores.\n\n\n10. The lighting device of claim 9, wherein the heat-activatable material comprises solder paste or contact adhesive.\n\n\n11. The lighting device of claim 1, wherein the central conductor is a resistance conductor.\n\n\n12. The lighting device of claim 1, wherein the shells of the housing including integrally formed clip elements thereon which fix the shells of the housing to one another.\n\n\n13. The lighting device of claim 1, wherein the shells of the housing include complementary holders for the respective individual conductors of the conductor strip, the respective LED element, and the respective metal contact elements.\n\n\n14. The lighting device of claim 1, further comprising sealing means for sealing and permanent connection of the shells to each other.\n\n\n15. The lighting device of claim 3, further comprising holders in at least one of the shells of the housing for the heat-activatable material.\n\n\n16. The lighting device of claim 1, wherein the shells of the housing are clear molded parts.\n\n\n17. The lighted device of claim 16, wherein the shells of the housing are glass clear injection-molded polycarbonate parts.\n\n\n18. The lighting device of claim 1, further comprising a lens supported at the housing and disposed over the LED element.\n\n\n19. The lighting device of claim 18, wherein the lens is shaped to distribute light with an emission angle no greater than 120&#xb0;.\n\n\n20. The lighting device of claim 18, wherein the lens has a shape to distribute light with an emission angle of 108&#xb0;.\n\n\n21. The lighting device of claim 1, further comprising a profiled strip in which the lighting device housing is supported and disposed.\n\n\n22. An LED arrangement for a lighting device, wherein the lighting device includes a three-way conductor strip comprising a continuous positive conductor, a continuous negative conductor and an interrupted central conductor;\nthe arrangement comprising: \nan LED; a light emitting plastic housing shaped to surround the LED and the conductor strip at and around the LED element; \nthe housing being comprised of a first and a second shell, the first shell being a holding shell configured to hold and holding therein the LED, at least one electrically conductive contact at the LED in the housing and at an axial direction conductor strip area of the conductor strip; \nthe second shell is fixable to the first shell by sealing means between the first and second shells; \nthe electrically conductive contact is between the conductor strip and the LED, and the conductive contact is a metallic contact element. \n\n\n\n23. The LED arrangement of claim 22, further comprising heat-activatable conductive material disposed in the housing to provide electric contact between the conductor strip and the LED.\n\n\n24. The LED arrangement of claim 22, wherein the conductor strip includes a conductive core with insulation around the core and the metallic contact elements include cutters which penetrate the insulation to make contact with the respective conductor cores. |  | 24 | Lighting device | US06837598 | ['B2', 'B1', 'A1', 'A1']
N | 1. A warning light of a bicycle, comprising:\na flashlight comprising: \na battery compartment including a forward cylindrical shoulder extension, a plurality of projections equally spaced apart around the shoulder extension, each projection having two arcuate side slopes, an O-ring behind the projections, a waterproof button on an outer surface, a rear holed tab for connection to a lanyard, and a bottom slot; \na battery assembly including a plurality of cells; \na cylindrical LED carrier assembly anchored in a forward portion of the battery compartment, the LED carrier assembly including a plurality of internal LEDs, a plurality of rear contacts electrically interconnecting the cells and the LEDs, and a top switch engaged with the button so that a pressing of the button causes the switch to either turn on the LEDs for blinking or turn off the LEDs; and \na cylindrical head assembly including a front lens for projecting light and a plurality of inner recesses each having an arcuate section for facilitating the projection to engage with the recess by passing the arcuate side slope through the arcuate section when turning the head assembly an angle relative to the battery compartment after engaging; and \na clip assembly comprising a ring sleeved around a tube component of the bicycle, a latch fastener for fastening the ring on the tube component, an upper seat having two pairs of arcuate wings for clamping the battery compartment, a resilient piece on a forward side of the seat, a latch member on the resilient piece, the latch member being adapted to insert into the slot for fastening the flashlight, and a flexible tab extended forwardly from the seat, the tab being adapted to press down to clear the latch member from the slot for disengaging the flashlight from the dip assembly. \n\n\n\n2. The warning light of claim 1, wherein each of the recesses is shaped as an L.\n\n\n3. A warning light of a bicycle, comprising:\na flashlight comprising: \na battery compartment including a forward cylindrical shoulder extension, a plurality of projections equally spaced apart around the shoulder extension, each projection having two arcuate side slopes, an O-ring behind the projections, a waterproof button on an outer surface, a rear holed tab for connection to a lanyard, a bottom slot, and a lengthwise groove at either side thereof; \na battery assembly including a plurality of cells; \na cylindrical LED carrier assembly anchored in a forward portion of the battery compartment, the LED carrier assembly including a plurality of internal LEDs, a plurality of rear contacts electrically interconnecting the cells and the LEDs, and a top switch engaged with the button so that a pressing of the button causes the switch to either turn on the LEDs for blinking or turn off the LEDs; and \na cylindrical head assembly including a front lens for projecting light and a plurality of inner recesses each having an arcuate section for facilitating the projection to engage with the recess by passing the arcuate side slope through the arcuate section when turning the head assembly an angle relative to the battery compartment after engaging; and \na dip assembly comprising a ring sleeved around a tube component of the bicycle, a latch fastener for fastening the ring on the tube component, an upper seat having an arcuate wing at either side, each wing having a lengthwise top claw engaged with the lengthwise groove for clamping the battery compartment, a resilient piece on a forward side of the seat, a latch member on the resilient piece, the latch member being adapted to insert into the slot for fastening the flashlight, and a flexible tab extended forwardly from the seat, the tab being adapted to press down to clear the latch member from the slot for disengaging the flashlight from the clip assembly. \n\n\n\n4. The warning light of claim 3, wherein each of the recesses is shaped as an L. |  | 4 | Flashlight served as warning light of bicycle | US06837599 | ['B2', 'B1', 'B1', 'B1', 'B2', 'A1', 'A1', 'A1']
A | 1. An auxiliary vehicle lamp comprising:\nan outer casing having two holes at two sides thereof for being screwed by respective screws; \na lower casing coupled to the outer casing; \na rotary lamp further comprising; a spat portion, a rotary seat and an illuminating lamp; the illuminating lamp protruding out of the outer casing from a round hole on the outer casing and the seat portion and rotary seat are placed within the outer casing; \nthe seat portion having a bottom seat; the bottom seat being a cylinder with a chamfered portion; an upper side of the bottom seat being tapered and being extended with a rod portion; \nthe rotary seat having one end which is formed with a coupling hole and is chamfered to be matched to the chamfered portion of the seat; an upper inner side of the coupling hole having a ball bearing which is exactly coupled to the rod; the rotary seat having a weight; and an upper side of the rotary seat having a lock screw for locking the illuminating lamp; \nwherein the rotary lamp is locked to the lower casing; the outer casing covering the rotary lamp; a rear side of the outer casing having a power wire hole; the power wire of the rotary lamp protruding out from this power wire hole so as to be connected to a vehicle power source; a draining hole formed at a rear side of the lower casing; a spring arranged around the screw inserted into the screw hole for tightening the screw; by assembling the above components, an auxillary vehicle lamp is formed. \n\n\n\n2. The auxiliary vehicle lamp as claimed in claim 1, wherein the weight is formed at a rear side of the rotary seat.\n\n\n3. The auxiliary vehicle lamp as claimed in claim 1, wherein the outer casing is separable from the lower casing.\n\n\n4. The auxiliary vehicle lamp as claimed in claim 1, wherein the weight is integrally formed with the rotary seat.\n\n\n5. The auxiliary vehicle lamp as claimed in claim 1, wherein the lower casing and the seat portion are formed integrally. |  | 5 | Self-adjustable auxiliary vehicle lamp adjusted with the turning of the vehicle | US06837600 | ['B2', 'B1', 'A1']
N | 1. A lighting system for a vehicle having a light source and a reflector for forward reflecting light emitted from the light source and constituted to carry out beam irradiation toward a forward road of the vehicle in a predetermined light distribution pattern, the lighting system comprising:\na movable shade laterally surrounding the light source to shield a part of light emitted from the light source toward a reflecting surface of the reflector, and a shade driving device for moving the movable shade between two positions in a longitudinal direction, \nwherein light emitted toward an outer peripheral region of the reflecting surface is shielded to permit only light incidence on an inner peripheral region of the reflecting surface when the movable shade is moved to a forward position, while light emitted toward the inner peripheral region of the reflecting surface is shielded to permit only light incidence on the outer peripheral region of the reflecting surface when the movable shade is moved to a rearward position. \n\n\n\n2. The lighting system for a vehicle according to claim 1, wherein a beam irradiation position for the forward road of the vehicle is set onto a more distant side when the movable shade is moved to the rearward position than when the movable shade is moved to the forward position.\n\n\n3. The lighting system for a vehicle according to claim 2, wherein the shade driving device is constituted to move the movable shade to the forward position at a predetermined set vehicle speed or less and to move the movable shade to the rearward position when the set vehicle speed is exceeded.\n\n\n4. The lighting system for a vehicle according to claim 1, wherein the lighting system is a bending lamp arranged to irradiate a forward road in a turning direction when the vehicle turns.\n\n\n5. The lighting system for a vehicle according to claim 2, wherein the lighting system is a bending lamp arranged to irradiate a forward road in a turning direction when the vehicle turns.\n\n\n6. The lighting system for a vehicle according to claim 3, wherein the lighting system is a bending lamp arranged to irradiate a forward road in a turning direction when the vehicle turns.\n\n\n7. The lighting system for a vehicle according to claim 1 wherein the shade has a cylindrically-shaped section surrounding the light source. |  | 7 | Lighting system for vehicle | US06837601 | ['B2', 'B1', 'B1', 'B1', 'B2', 'A1']
A | 1. A cover for a shell of a vehicle tail-light, comprising\na disk portion for covering a rear opening of a shell of a vehicle tail-light; the disk portion having an inner surface for focusing light; and \na plurality of separating plates secured to an inner side of the disk portion; four sector shaped areas being defined on respective quarters of the inner side of the disk portion by the separating plates and a circle, on which outward ends of the separating plates are situated; an X shaped area being defined between the sector shaped areas on the disk portion inner side; a ringed area being defined between an edge of the disk portion and the circle on the disk portion inner side. \n\n\n\n2. The cover for a shell of a vehicle tail-light as claimed in claim 1, wherein the inner surface of the disk portion is formed with a plurality of concavely curved portions thereon.\n\n\n3. The cover for a shell of a vehicle tail-light as claimed in claim 1, wherein an X shaped reflector is adhered to the X shaped area.\n\n\n4. The cover for a shell of a vehicle tail-light as claimed in claim 1, wherein additional separating plates are secured to the disk portion inner side to enclose the sector shaped areas together with the separating plates. |  | 4 | Cover for a shell of a tail-light of a vehicle | US06837602 | ['B1', 'B1', 'B2']
N | 1. An emergency vehicle light comprising:\na light reflective housing with a transparent cover; \na light source having at least one light element, said light source supported within said housing by resilient light suspension means; \na first power supply means for providing said light source with electrical power; and \nan electrically powered oscillation means to drive said light source to oscillate within said housing; \n\nwherein said light source providing for a flickering light emanating from said vehicle light regardless whether said vehicle is moving or not.\n\n\n2. The vehicle light as in claim 1, wherein said oscillation means comprising a permanent magnet attached to said light source and an electromagnet fixedly attached to said housing and positioned in the operational vicinity of said permanent magnet, said electromagnet equipped with a second electrical power supply to provide pulsating electrical power, wherein said light source is forced to move away from said electromagnet upon providing electrical power thereto.\n\n\n3. The vehicle light as in claim 2, wherein said second electrical power supply is equipped with a pair of normally closed electrical connectors consisting of a first connector attached to said light source and a second connector attached to said electromagnet and placed in touch with said first corrector when the vehicle is not in motion, wherein movement of said vehicle or energizing of said second power supply causing maid pair of connectors to disengage and cut off electrical power to said electromagnet. |  | 3 | Emergency taillight for vehicles, especially for motor vehicles | US06837603 | ['B2', 'B2', 'A1']
A | 1. A lighting apparatus comprising:\na first housing including an operating part including a plurality of arranged push buttons; \na second housing openably mounted to said first housing and including a display part at a surface thereof facing said operating part; \nan electroluminescent (EL) element disposed inside at least one of said first and second housings; and \na control circuit connected to said EL element, said operating part and said display part, \nwherein said control circuit controls light emission of said EL element to illuminate said operating part and said display part and turns off the light of said EL element when said second housing is closed. \n\n\n\n2. The lighting apparatus of claim 1, wherein said EL element of said first housing is integral with said EL element of said second housing.\n\n\n3. The lighting apparatus of claim 1, wherein said EL elements each include a plurality of light-emitting parts, and said control circuit controls the light emission of said EL elements to illuminate said specified push button and a specified part of said display part.\n\n\n4. The lighting apparatus of claim 1, wherein said EL element emits a plurality of lights of different colors.\n\n\n5. The lighting apparatus of claim 1, wherein said EL element emits a white light.\n\n\n6. The lighting apparatus of claim 1, wherein a specified part of said EL element emits light from both sides thereof to illuminate a corresponding specified part of one of a bottom side of said first housing and a back side of said second housing.\n\n\n7. A lighting apparatus comprising:\na first housing including an operating part including a plurality of arranged push buttons; \na second housing movably mounted to open and close with respect to said first housing and including a display part at a surface thereof facing said operating part; \nan electroluminescent (EL) element disposed inside at least one of said first and second housings; \na control circuit connected to said EL element, said operating part and said display part; and \nan illumination sensor connected to said control circuit, \nwherein said control circuit controls light emission of said EL elements to illuminate said operating part and said display part, and changes brightness of said EL element according to illumination detected by said illumination sensor. \n\n\n\n8. The lighting apparatus of claim 1, wherein said control circuit controls said EL element by depressing said push button.\n\n\n9. The lighting apparatus of claim 7, wherein said control circuit turns off the light of said EL element when said second housing is closed. |  | 9 | Lighting apparatus | US06837604 | ['B2', 'B1', 'A1']
N | 1. An LED illumination system for illuminating a surface with a predetermined illumination intensity distribution, the LED illumination system comprising:\nat least one LED element emitting light symmetrically relative to a main beam direction of said LED element; and \nillumination optics disposed between said LED element and the surface to be illuminated, said illumination optics having a concave surface facing said LED element, a convex surface facing the surface to be illuminated, and deflecting emitted light asymmetrically relative to the main beam direction of said LED element. \n\n\n\n2. The LED illumination system according to claim 1, wherein the LED illumination system is configured and intended for a uniform illumination of the surface to be illuminated.\n\n\n3. The LED illumination system according to claim 1, wherein the LED illumination system is configured and intended for a uniform illumination of a curved surface.\n\n\n4. The LED illumination system according to claim 3, wherein said illumination optics is formed by an individual lens.\n\n\n5. The LED illumination system according to claim 3, wherein the curved surface is one of a convex surface and a concave surface.\n\n\n6. The LED illumination system according to claim 1, wherein said illumination optics include at least one Fresnel lense.\n\n\n7. The LED illumination system according to claim 1, wherein said LED element contains a semiconductor material selected from the group consisting of GaN, InGaN, AlGaN, InAl, GaN, ZnS, ZnSe, CdZnS, and CdZnSe.\n\n\n8. The LED illumination system according to claim 1, wherein said LED element is a plurality of LED elements and one of said LED elements emits one of visible light, infrared electromagnetic radiation, and ultraviolet electromagnetic radiation during operation.\n\n\n9. The LED illumination system according to claim 1, wherein said LED element is one of a plurality of LED elements and several of said LED elements emit in different spectral ranges.\n\n\n10. The LED illumination system according to claim 9, wherein the emitted light of said LED elements is complementary, and white light is delivered.\n\n\n11. The LED illumination system according to claim 1, further comprising a common module housing, and said LED element and said illumination optics form an illumination module and are disposed in said common module housing.\n\n\n12. The LED illumination system according to claim 11, wherein said illumination optics contains a Fresnel lens which forms a wall of said common module housing.\n\n\n13. The LED illumination system according to claim 1, wherein said LED element is a surface-mountable LED component with a LED plastic housing.\n\n\n14. The LED illumination system according to claim 13, wherein said LED plastic housing contains a reflector device in which said LED element is disposed.\n\n\n15. The LED illumination system according to claim 13, wherein said illumination optics is a collecting lens disposed downstream of said LED element in a direction of emission.\n\n\n16. The LED illumination system according to claim 15, wherein said collecting lens is disposed on said LED plastic housing.\n\n\n17. The LED illumination system according to claim 1, wherein said convex surface is a convex parabola.\n\n\n18. An LED illumination system comprising:\nat least one LED element having a surface-mountable LED component with a LED plastic housing, said at least one LED element emitting light symmetrically relative to a main beam direction of said LED element; and \nillumination optics disposed between said LED element and a curved surface to be illuminated, said illumination optics deflecting emitted light asymmetrically relative to the main beam direction of said LED element to illuminate said curved surface with a substantially uniform illumination intensity distribution.\n |  | 18 | Led illumination system | US06837605 | ['B2', 'B1', 'B1', 'B1', 'B1', 'A2', 'A1']
A | 1. A method of fabricating a light emitting device including a containment sleeve forming a housing for a light emitting element, the containment sleeve having a length greater than a width and having an opening extending axially through the containment sleeve, a light conducting element extending axially into the containment sleeve opening, an inner end of the light conducting element and an inner circumferential surface of the containment sleeve forming a recess for receiving the light emitting element and the inner end of the light conducting element forming a light receiving boundary surface whereby light generated by the light emitting element enters the light conducting element for passage along the light conducting element, the containment sleeve being of a similar material to the light conducting member; wherein the inner circumferential surface of the containment sleeve and an outer circumferential surface of the light conducting element have essentially identical traverse section shapes and dimensions in at least a region adjacent the light emitting element and the light emitting element is located directly adjacent to and spaced apart form the light receiving boundary surface of the light conducting element and conforms within the traverse section shape and dimensions of the inner circumferential surface of the containment sleeve and the outer circumferential surface of the light conducting element and the axial length of the containment sleeve and light conducting element, and wherein the light emitting element, the light conducting element and the containment sleeve in at least a region adjacent the light emitting element together form a unitary optically integrated unit, the unit being of essentially identical external traverse section shapes and dimensions; wherein the steps comprise:\nproviding the light conducting element in the form of a longitudinal member with end faces and an outer surface apart form the end faces; \ninserting light conducting element into a containment sleeve of greater length than the light conducting element with a first end of the light conducting element at or near one end of the containment sleeve so as to leave a length of sleeve projecting beyond the opposite end of the light conducting element and so that the opposite end of the conducting element forms the light receiving boundary surface; \nforming, at least in part, a light input region by causing an inner surface of the containment sleeve to be contiguously juxtaposed with the outer surface of the light conducting element; \ncausing the inner surface of the containment sleeve and the outer surface of the light conducting element which are contiguously juxtaposed to be join by a fusing operation; \nlocating the light emitting element in the length of containment sleeve projecting beyond the opposite end of the light conducting element; \ndeforming the containment sleeve so as to form together with the light input region of the light conducting element a containment for the light emitting element; and \nsealing the deformed length of containment sleeve to cause the containment to form a gas tight enclosure or the light emitting element. \n\n\n\n2. A light emitting device, comprising:\na containment sleeve forming a housing for a light emitting element, the containment sleeve having a length greater than a width and having an opening extending axially through the containment sleeve; \na light conducting element extending axially into the containment sleeve opening, an inner end of the light conducting element and an inner circumferential surface of the containment sleeve forming a recess for receiving the light emitting element and the inner end of the light conducting element forming a light receiving boundary surface whereby light generated by the light emitting element enters the light conducting element for passage along the light conducting element; wherein \nthe inner circumferential surface of the containment sleeve and an outer circumferential surface of the light conducting element have essentially identical traverse section shapes and dimensions in at least a region adjacent the light emitting element and the light emitting element is located directly adjacent to and paced apart from the light receiving boundary surface of the light conducting element and conforms within the traverse section shape and dimensions of the inner circumferential surface of the containment sleeve and the outer circumferential surface of the light conducting element; and \nthe axial length of the light conducting element is at less 50% of the overall axial length of the containment sleeve and light conducting element; wherein \nthe light emitting element and at least a portion of the light conducting element adjacent the light emitting element are mechanically permanently joined into a single unitary structure, and wherein \nthe light emitting element, the light conducting element and the containment sleeve in at least a region adjacent the light emitting element together form a unitary optically integrated unit of essentially identical external traverse section shapes and dimensions. \n\n\n\n3. The light emitting device according to claim 2, wherein the light emitting element is located within the containment sleeve closer to the light receiving boundary surface of the light conducting element than to a part of the containment sleeve remote from the light receiving boundary surface.\n\n\n4. The light emitting device according to claim 2, further incorporating a reflector located relative to the light emitting element and the light conducting element so as to reflect light from the light emitting element axially into the light conducting element by way of the light receiving boundary surface.\n\n\n5. The light emitting device according to claim 2, further incorporating a refractor located relative to the light emitting element and the light conducting element so as to refract light form the light emitting element axially into the light conducting element by way of the light receiving boundary surface.\n\n\n6. A method for fabricating a light emitting device, comprising the steps of:\nforming a light emitter interface sleeve having an axial opening; \nforming a transverse face in en end of a light conducting element, the transverse face being adapted to receive light into the light conducting, \naxially locating the transverse face of the light conducting element in the sleeve, and \naxially locating a light emitting element in a recess formed by the axial opening of the sleeve and adjacent the transverse face of the light conducting element, \nmechanically permanently joining the light emitting element and at least a portion of the light conducting element adjacent the light emitting element into a single unitary structure, wherein \nthe light emitting element, the transverse face of the light conducting element and the interface sleeve together form an optically integrated unit, and \nan inner surface of the recess and the transverse face of the light conducting element form an optical interface for coupling light emitted by the light emitting element into the light conducting element.\n |  | 6 | Light emitting device and arrays thereof | US06837606 | ['B2', 'A1', 'A2', 'A1']
N | 1. An illuminatable ornament, said ornament comprising:\nan elongated translucent member extending along a longitudinal axis, said translucent member having a base and an opposite upper end portion, said base adapted to couple said member to a light source that directs light along said axis; \nan illuminatable decorative display coupled to and extending from said translucent member, wherein said translucent member redirects light to illuminate said decorative display; \nwherein said upper end portion comprises an upper surface, said upper surface disposed in a plane passing through said axis, said plane forming an acute angle with respect to said axis, and said upper surface redirecting light from said light source to illuminate said display; \nan interior side from which said decorate display extends; and \nan exterior planar side opposite said interior side, said exterior planar side disposed in a plane which tapers at an acute angle toward said display along said axis from said base to said upper end portion; \nwherein said upper surface comprises opposing edges, said edges diverging from each other from said exterior side to said display. \n\n\n\n2. The illuminatable ornament of claim 1, further comprising a connector for releasably connecting said base to said light source.\n\n\n3. The illuminatable ornament of claim 1, wherein said base comprises a conical section having a substantially flat bottom.\n\n\n4. The illuminatable ornament of claim 1 wherein said translucent member is composed of clear acrylic plastic.\n\n\n5. The illuminatable ornament of claim 1 wherein said light source is a truck bumper guide.\n\n\n6. An illuminatable ornament, said ornament comprising:\nan elongated translucent member extending along a longitudinal axis, said translucent member having a base and an opposite upper end portion, said base adapted to couple said member to a light source that directs light along said axis; \nan illuminatable display coupled to and extending from said translucent member, wherein said translucent member redirects light to illuminate said decorative display; \nwherein said upper end portion comprises an upper surface, said upper surface disposed in a plane passing through said axis, said plane forming an acute angle with respect to said axis, and said upper surface redirecting light from said light source to illuminate said display; \nan interior side from which said decorative display extends; and \nan exterior planar side opposite said interior side, said exterior planar side disposed in a plane which tapers at an acute angle toward said display along said axis from said base to said upper end portion; \nwherein said member further comprises opposing front and rear sides, said front and rear sides each having a beveled face exterior side, said beveled faces tapering towards each other along said axis from said base to said upper portion and transverse from said axis to said exterior side. \n\n\n\n7. The illuminatable ornament of claim 6, wherein said beveled faces each have inner and outer longitudinal edges, said inner and outer longitudinal edges diverging outward, away from each other along said axis from said base to said upper portion.\n\n\n8. The illuminatable ornament of claim 6, wherein said opposing front and rear sides each further comprise a convex face between said beveled face and said interior side.\n\n\n9. An illuminatable ornament, said ornament comprising:\nan elongated translucent member extending along a longitudinal axis, said translucent member having a base and an opposite upper end portion, said base adapted to couple said member to a light source that directs light along said axis; and \nan illuminatable decorative display coupled to and extending from said translucent member, wherein said translucent member redirects light to illuminate said decorative display; \nwherein said display comprises a rectangular member having upper and lower faces, said upper and lower faces each having opposing edges that converge towards each other, away from said axis. \n\n\n\n10. The illuminatable ornament of claim 9, wherein said display further comprises:\nfront and rear planar faces comprising American flag indicia, said indicia comprising a plurality of star-shaped indentations, said indentations comprising a plurality of grooves for redirecting light from said extension. \n\n\n\n11. The illuminatable ornament of claim 10, wherein said indicia further comprises a plurality of channels extending transverse to said axis.\n\n\n12. An illuminatable ornament, said ornament comprising:\nan elongated translucent member extending along a longitudinal axis, said translucent member having a base and an opposite upper end portion, said base adapted to couple said member to a light source that directs light along said axis; \nan illuminatable decorative display extending from said translucent member, wherein said translucent member redirects light along said axis to illuminate said decorate display; \nmeans for connecting the illuminatable ornament to a light source; \nan interior side from which said decorative display extends; and \nan exterior planar side opposite said interior side, said exterior planar side disposed in a plane which tapers at an acute angle toward said display along said axis from said base to said upper end portion; \nwherein said upper surface comprises opposing edges, said edges diverging from each other from said exterior side to said display. \n\n\n\n13. The illuminatable ornament of claim 12, wherein said upper end portion comprises an upper surface, said upper surface disposed in a plane passing through said axis, said plane forming an acute angle with respect to said axis and said upper surface redirecting light from said light source to illuminate said display.\n\n\n14. An illuminatable ornament, said ornament comprising:\nan elongated translucent member extending along a longitudinal axis, said translucent member having a base and an opposite upper end portion, said base adapted to couple said member to a light source that directs light along said axis; \nan illuminatable decorative display extending from said translucent member, wherein said translucent member redirects light along said axis to illuminate said decorative display; \nmeans for connecting the illuminatable ornament to a light source; \nan interior side from which the decorative display extends; and \nan exterior planar side opposite said interior side, said exterior planar side disposed in a plane which tapers at an acute angle toward said display along said axis from said base to said upper end portion; \nwherein said member further comprises opposing front and rear sides, said front and rear sides each having a beveled face exterior side, said beveled faces tapering towards each other along said axis from said base to said upper portion and transverse from said axis to said exterior side.\n |  | 14 | Illuminatable ornament | US06837607 | ['B2', 'B1', 'B1', 'A1']
A | 1. A heat-sinking apparatus for a light pipe that includes a plurality of parts adhered together and disposed on an optical engine of a projector for optically coupling with a light source, the heat-sinking apparatus comprising:\na cover made of a heat conductive material, wrapping around the light pipe, for uniformly distributing thermal energy generated by the light source over the light pipe; \na bracket positioned on one end of said light pipe; and \na holding device, contacting said bracket, for positioning said bracket, said light pipe and said cover on said optical engine. \n\n\n\n2. The heat-sinking apparatus of claim 1, wherein the cover is made of metal.\n\n\n3. The heat-sinking apparatus of claim 2, wherein the cover is made of aluminum foil.\n\n\n4. The heat-sinking apparatus of claim 1 further comprising a heat convection device for dissipating thermal energy distributed over the light pipe.\n\n\n5. The heat-sinking apparatus of claim 4, wherein the heat convection device is a fan.\n\n\n6. The heat-sinking apparatus of claim 1, wherein said holding device includes a leaf spring for contacting said bracket.\n\n\n7. The heat-sinking apparatus of claim 1, wherein said holding device is made of thermal conductive material.\n\n\n8. A heat-sinking apparatus for a light pipe, the light pipe having a plurality of side walls adhered together, and one end of the light pipe optically coupling with a light source, the heat-sinking apparatus comprising:\na cover made of a heat conductive material for covering the side walls of the light pipe for uniformly distributing thermal energy generated by the light source over the light pipe; \na heat convection device for dissipating the thermal energy distributed over the light pipe; \na bracket positioned on one end of said light pipe; and \na holding device, contacting said bracket, for positioning said bracket, said light pipe and said cover on said optical engine. \n\n\n\n9. The heat-sinking apparatus of claim 8, wherein the cover is made of aluminum foil.\n\n\n10. The heat-sinking apparatus of claim 8, wherein the heat convection device is a fan.\n\n\n11. The heat-sinking apparatus of claim 8, wherein said holding device includes a leaf spring for contacting said bracket.\n\n\n12. The heat-sinking apparatus of claim 8, wherein said holding device is made of thermal conductive material.\n\n\n13. A light pipe for a projector that comprises an optical engine and a light source, said light pipe being disposed on said optical engine and optically coupling with said light source, said light pipe comprising a multiplicity of parts adhered together and a conductive foil wrapping around said multiplicity of parts for uniformly distributing thermal energy generated by said light source so as to prevent said light pipe from breakdown. |  | 13 | Heat-sinking apparatus for light pipe | US06837608 | ['B2', 'B1', 'B1', 'B2', 'A1']
N | 1. A soil modifying apparatus, comprising:\ntarget processing amount setting means for setting a target processing amount per hour of a raw soil material; \nactual raw soil material amount detecting means for detecting an actual processing amount of the raw soil material in time sequence; \nactual raw soil material amount calculating means for calculating an actual processing amount per hour of the raw soil material from a detection value of said actual raw soil material amount detecting means; \nraw soil material feeder speed detecting means for detecting a speed of a raw soil material feeder; \npredicted raw soil material amount calculating means for calculating a predicted supply amount per hour of the raw soil material based on the detected raw soil material feeder speed; \nfirst comparing means for comparing the calculated actual processing amount per hour of the raw soil material, and the calculated predicted supply amount as a target processing amount per hour of the raw soil material; and \nraw soil material feeder speed correcting means for correcting a target value of the raw soil material feeder speed obtained from the set target processing amount per hour of the raw soil material, based on a comparison result of said first comparing means, and controlling the speed of said raw soil material feeder according to the corrected target value. \n\n\n\n2. The raw soil modifying apparatus according to claim 1,\nwherein said actual raw soil material detecting means comprises a conveyer scale provided at said raw soil material feeder part for supplying the raw soil material to a mixer, or a conveyer scale provided at a modified soil discharging conveyor part for discharging modified soil to an outside from said mixer. \n\n\n\n3. A soil modifying apparatus, comprising:\ntarget processing amount setting means for setting a target addition processing amount per hour of a modifying material; \nactual modifying material amount detecting means for detecting an actual addition processing amount of the modifying material in time sequence; \nactual modifying material amount calculating means for calculating an actual addition processing amount per hour of the modifying material from a detection value of said actual modifying material amount detecting means; \nmodifying material feeder speed detecting means for detecting a speed of a modifying material feeder; \npredicted modifying material amount calculating means for calculating a predicted addition amount per hour of the modifying material based on the detected modifying material feeder speed; \nsecond comparing means for comparing the calculated actual addition processing amount per hour of the modifying material, and the calculated predicted addition amount as a target addition processing amount per hour of the modifying material; and \nmodifying material feeder speed correcting means for correcting a target value of the modifying material feeder speed obtained from the set target addition processing amount per hour of the modifying material based on a comparison result of said second comparing means, and controlling the speed of said modifying material feeder according to the corrected target value. \n\n\n\n4. The raw soil modifying apparatus according to claim 3,\nwherein said actual modifying material detecting means comprises a load cell for measuring weights of the modifying material and a modifying material hopper for storing the modifying material. \n\n\n\n5. A soil modifying apparatus, comprising:\ntarget processing amount setting means for setting a target processing amount per hour of a raw soil material, and a target addition processing amount per hour of a modifying material; \nactual raw soil material amount detecting means for detecting an actual processing amount of the raw soil material in time sequence; \nactual raw soil material amount calculating means for calculating an actual processing amount per hour of the raw soil material from a detection value of said actual raw soil material amount detecting means; \nraw soil material feeder speed detecting means for detecting a speed of a raw soil material feeder; \npredicted raw soil material amount calculating means for calculating a predicted supply amount per hour of the raw soil material based on the detected raw soil material feeder speed; \nfirst comparing means for comparing the calculated actual processing amount per hour of the raw soil material, and the calculated predicted supply amount as a target processing amount per hour of the raw soil material; \nraw soil material feeder speed correcting means for correcting a target value of the raw soil material feeder speed obtained from the set target processing amount per hour of the raw soil material, based on a comparison result of said first comparing means, and controlling the speed of the raw soil material feeder according to the corrected target value; \nactual modifying material amount detecting means for detecting an actual addition processing amount of the modifying material in time sequence; \nactual modifying material amount calculating means for calculating an actual addition processing amount per hour of the modifying material from a detection value of said actual modifying material amount detecting means; \nmodifying material feeder speed detecting means for detecting a speed of a modifying material feeder; \npredicted modifying material amount calculating means for calculating a predicted addition amount per hour of the modifying material based on the detected modifying material feeder speed; \nsecond comparing means for comparing the calculated actual addition processing amount per hour of the modifying material, and the calculated predicted addition amount as a target addition processing amount per hour of the modifying material; and \nmodifying material feeder speed correcting means for correcting a target value of the modifying material feeder speed obtained from the set target addition processing amount per hour of the modifying material, based on a comparison result of said second comparing means, and controlling the speed of said modifying material feeder according to the corrected target value.\n |  | 5 | Soil modifying apparatus | US06837609 | ['B1', 'B1', 'B1', 'B1', 'B1', 'B1', 'A1', 'A2', 'A2']
A | 1. A BPC mixing device comprising:\na flexible container having a size and a shape when at least partially filled, and \na rigid heat exchanger, comprising liquid-transfer media, having a heat exchanging cavity said container disposed at least partially inside said cavity and in contact with said heat exchanger, said heat exchanging cavity having a portion which corresponds essentially to a portion of the shape of said container; and \nat least one manipulating element selected from the group consisting of: \nat least one bladder integral with or adjacent to the structure of said container and at least one inflating apparatus, in fluid communication with said at least one bladder; and \na plurality of fluid-containing sleeves protruding from the interior of said container and a means for squeezing said plurality of fluid-containing sleeves. \n\n\n\n2. The BPC of claim 1, wherein said container is in the shape of a cylinder, having a rounded surface, a closed first end and a closed second end, said second end disposed inside said cavity.\n\n\n3. The BPC mixing device of claim 1, wherein the manipulating device is at least one bladder integral with or adjacent to the structure of said container and at least one inflating apparatus, in fluid communication with said bladder.\n\n\n4. A method for mixing comprising:\nproviding a bioprocess container (BPC), said BPC comprising: \na flexible container having a size and shape when at least partially filled, and \na rigid heat exchanger, having liquid-transfer media and a heat exchanging cavity, said container disposed at least partially inside said cavity and in contact with said heat exchanger, said cavity having a portion corresponding essentially to the shape of said container and \nat least one manipulating element selected from the group consisting of: \nat least one bladder integral with or adjacent to the structure of said container and at least one inflating apparatus, in fluid communication with said at least one bladder; and \na plurality of fluid-containing sleeves protruding from the interior of said container and a means for squeezing said plurality of fluid-containing sleeves; and \n\n\nagitating the contents of the container. \n\n\n\n5. The method of claim 4, wherein said agitating is selected from the group consisting of:\nmanipulating the shape of the container, by selectively inflating and deflating said at least one bladder. \n\n\n\n6. The method of claim 5, wherein said manipulating is selected from the group consisting of\nselectively inflating and/or deflating at least one bladder integral with the structure of said container; and \nselectively squeezing a plurality of fluid-containing sleeves protruding from the interior.\n |  | 6 | Bioprocess container, bioprocess container mixing device and method of use thereof | US06837610 | ['B2', 'B1', 'B1', 'B1', 'B1', 'B1', 'B1', 'B2', 'A1']
N | 1. A fluid driven agitator used in densified gas cleaning system, which comprises:\na hydraulic motor mounted in a cleaning vessel of the densified gas cleaning system; \na fluid in-port for charging the fluid into the hydraulic motor from an outside of the cleaning vessel; \na fluid out-port for discharging the fluid from the hydraulic motor out of the cleaning vessel; and \na rotatable component joined to an output shaft of the hydraulic motor subjecting circulation of the fluid. \n\n\n\n2. The fluid driven agitator according to claim 1, wherein the fluid is a gas in its liquefied state.\n\n\n3. The fluid driven agitator according to claim 1, wherein the fluid is in a supercritical state.\n\n\n4. The fluid driven agitator according to claim 1, wherein the fluid is carbon dioxide in its liquefied state.\n\n\n5. The fluid driven agitator according to claim 1, wherein the fluid in-port connects the hydraulic motor and a sidewall of the cleaning vessel, so as to allow the fluid to pass through the sidewall of the cleaning vessel and to be charged into the hydraulic motor.\n\n\n6. The fluid driven agitator according to claim 1, wherein the fluid out-port connects the hydraulic motor and a sidewall of the cleaning vessel, so as to allow the fluid in the hydraulic motor to pass through the sidewall of the cleaning vessel and to be discharged from the hydraulic motor.\n\n\n7. The fluid driven agitator according to claim 1, wherein the rotatable component is selected from the group consisting of: an impeller type, a worm type, a blade type, a rod type, a cogwheel type, and a basket type.\n\n\n8. The fluid driven agitator according to claim 1, wherein a switch valve is provided to the fluid in-port that is switched to a position in connection with a pipe line connected to the in-port allowing the fluid in a high pressure pump to flow into the hydraulic motor when the rotatable component is activated.\n\n\n9. The fluid driven agitator according to claim 1, wherein flow control valves are provided to the fluid in-port and fluid out-port for regulating the running speed of the hydraulic motor. |  | 9 | Fluid driven agitator used in densified gas cleaning system | US06837611 | ['B2', 'B1', 'A1']
A | 1. A mixing device for mixing at least two compounds in a form of at least one dental mold compound and at least one catalyzing compound for communication with at least one dispensing device having dispensing opening for dispensing the at least two compounds, the mixing device comprising:\na) a housing, having; \ni) at least one mixing area disposed within said housing and extending along A longitudinal axis; \nii) at least one coupling section having: \na) at least two coupling openings, comprising at least a first coupling opening and at least a second coupling opening for coupling with the dispensing openings of the dispensing device, \nb) at least two duct in communication with said at least one mixing area and comprising at least one first duct and at least one second duct, wherein said at least one first duct has a first segment that extends from said at least one first coupling opening in an axial direction substantially parallel to said longitudinal axis of said mixing area; and a redirecting segment coupled to and in communication with said first segment, and a second segment coupled to and in communication with said redirecting segment, wherein said second segment extends substantially parallel with said longitudinal axis of said at least one mixing area wherein said at least one first duct is formed to extend a flow time of at least one of the at least two compounds in relation to a flow time of at least another of the at least two compounds flowing through said at least one second duct; \n\niii) at learnt two inlet openings comprising at least one first inlet opening and at least one second inlet opening with said at least two inlet openings in fluid communication with said at least one mixing area and said at least one coupling section for allowing the at least two compounds to flow from said at least one tirot duct and said at least one second duct into said at least one mixing area; \niv) at least one outlet opening, in fluid communication with said at least one mixing area, for dispensing a mixed compound which is mixed from the at least two compounds in said at least one mixing area; and \n\nb) at least cane mixer element disposed in said mixing area of said housing said at least one mixer element being pivotable about said longitudinal axis of said mixing area; \nwherein the at least two compounds are dispensed from the at least one dispensing device through the dispensing openings into said at least two coupling openings through said at least two ducts and said at least two inlet openings wherein the at least two compounds are mixed in said at least one mixing area by said at least one mixer element and then dispensed through said at least one outlet opening. \n\n\n\n\n2. The mixing device as in claim 1, wherein said at least one second duct further comprises a lengthening section lengthening a flow path from said at least one second coupling opening to said at least one second inlet opening.\n\n\n3. The device as in claim 2, wherein said at least one lengthening section has at least one section that extends in a form of an arch around said longitudinal axis of said at least one mixing area.\n\n\n4. The device as in claim 2, wherein said lengthening section comprises:\na tirot segment that extends from said at least one second coupling opening in an axial direction of said mixer element; \na redirecting segment that is coupled to and in communication with said first segment; \na second segment that is coupled to and in communication with said redirecting segment wherein said second segment leads into said at least one second inlet opening, wherein said first segment and said second segment extend parallel to said longitudinal axis of said mixing area. \n\n\n\n5. The device as in claim 1, wherein said first segment and said second segment of said at least one first duct run parallel to each other.\n\n\n6. The device as in claim 1, wherein at least one of said at least two inlet openings point in an axial direction to said at least one mixer element.\n\n\n7. The device as in claim 1, wherein at least one of said at least two inlet openings point in a radial direction to said at least one mixer element.\n\n\n8. The device as in claim 1, further comprising at least one additional redirecting segment disposed adjacent to said at least one first inlet opening, for connecting said second segment with said at least one first inlet opening.\n\n\n9. The device as in claim 8, wherein said additional redirecting segment extends across an approximately 90&#xb0; angle.\n\n\n10. The device as in claim 1, further comprising an insertion coupled to said housing wherein said insertion is aligned transverse to said longitudinal axis of said at least one mixing area and is disposed at a back end of said housing, and wherein said insertion has an inner side turned toward said at least one mixing, area wherein said inner side has uptake recess for receiving said mixer element, and wherein said mixer element further comprises a redirecting element disposed in said uptake recess; and wherein and insertion has an outer side that form at least two inlet supports wherein said at least two ducts extend through said insertion has an outer from said two inlet supports and meet a set of radial openings of said uptake recess via said at least two inlet openings.\n\n\n11. The device as in claim 1, wherein said at least one first duct and said at least one second duct each have at least two partial ducts that run parallel to each other along with a flow of the at least two compounds wherein said at least partial ducts extend from said at least two coupling openings to their corresponding least two inlet openings of said housing.\n\n\n12. The device as in claim 1, wherein said at least one mixing element further comprises at least one redirecting element disposed in a region adjacent to said at least two inlet openings wherein said at least one redirecting element is for the feeding of the at least two compounds arriving through at least two inlet openings into said at least one mixing area of said housing wherein said at least one redirecting element has at least one redirecting surface that extends around said longitudinal axis of said at least one mixing area, and runs diagonal to a radial level of said longitudinal axis.\n\n\n13. The device as in claim 12, wherein said at least one redirecting element is formed in a shape of a wedge.\n\n\n14. The device as in claim 12, further comprising at least one additional redirecting element, which is disposed around said at least one longitudinal axis diametrically opposite said at least one redirecting element.\n\n\n15. The device as an claim 12, further comprising at least one additional redirecting element, which is disposed around said at least one longitudinal axis and offset from said at least one redirecting element by an angle of between 90&#xb0; and 180&#xb0;.\n\n\n16. The device as in claim 12, wherein said at least one redirecting surface extends in a form of a helix around said longitudinal axis of said at least one mixing area.\n\n\n17. The device as in claim 1, wherein said housing has an inner surface defining said at least one mixing area and said at least one mixer element comprises at least two mixer arms including at least one first mixer arm and at least one second mixer arm wherein said at least two mixer arms protrude across several radial levels of said mixer element and extend adjacent to said inner surface of said housing wherein said at least one mixer element comprises an equal number of said at least one first mixer arm and said at least one second mixer arm.\n\n\n18. The device as in claim 17, wherein said at least one first mixer axis disposed adjacent to said at least one second mixer arm and wherein said at least one first mixer arm is shorter than said at least one second mixer arm.\n\n\n19. The device as in claim 17, wherein said at least one mixer element further comprises at least one protruding wiper element extending transverse to said at least one longitudinal axis and disposed between a first and a second radial level or said at least two mixer arms.\n\n\n20. A device according to claim 19, wherein two adjacent mixer arms per radial level are connected to each other through a segment running in the circumferential direction and wherein these pairs of mixer arms connected to each other are arranged offset from each other from a first radial level to a second radial level in the circumferential direction.\n\n\n21. A device according to claim 20, wherein the arms of said first duct and second duct extending in an axial direction to the inlet openings the mixer area of the housing have a smaller diameter than in its a remaining for said mixer element.\n\n\n22. A mixing device for mixing at least two compounds in a form of at least one dental mold compound and at least one catalyzing compound for communication with at least one dispensing device having dispensing openings for dispensing the at least two compounds, the mixing device comprising;\na) a housing having; \ni) at least one mixing area disposed within said housing and extending along a longitudinal axis; \nii) at least one coupling section having: \na) at least two coupling openings comprising at least a first coupling opening and at least a second coupling opening for coupling with the dispensing opening of the dispensing device, \nb) at least two ducto in communication with said at least one mixing area and comprising at least one first duct and at least one second duct, wherein said at least one first duct has a first segment having an arch shaped cross section extending radially around said longitudinal axis of said at least one mixing area from said at least one first coupling opening; and a redirecting segment coupled to and in communication with said first segment opposite said first coupling opening, and a second segment coupled to and in communication with said redirecting segment, wherein said second segment extends substantially parallel with said longitudinal axis of said at least one mixing area wherein said at least one first duct is formed to extend a flow time of at least one of the at least two compounds in relation to a flow time of at least another of the at least two compounds flowing through said at least one second duct; \n\niii) at issue two inlet opening comprising at least one first inlet opening and at least one second inlet opening with said at least two inlet openings in fluid communication with said at least one mixing area and said at least one coupling section, for allowing the at least two compounds to flow from at least one first duct and said at least one second duct into said at least one mixing area wherein said redirecting section is further from said at least one first coupling opening than from at least one of said at least two inlet openings; \niv) at least one outlet opening, in fluid communication with said at least one mixing area, for dispensing a mixed compound which is mixed from the at least two compounds in said at least one mixing area; and \n\nb) at least one mixer element disposed in said mixing area of said housing said at least one mixer element being pivotable about said longitudinal axis of said mixing area; \nwherein the at least two compounds are dispensed from the at least one dispensing device through the dispensing openings, into said at least two coupling openings through said at least two ducts, and said at least two inlet openings wherein the at least two compounds are mixed in said at least one mixing area by said at least one mixer element and then dispensed through said at least one outlet opening. \n\n\n\n\n23. The mixing device as in claim 22, wherein said at least one second further comprises a lengthening section lengthening a flow path from said at least one second coupling opening to said at least one second inlet opening.\n\n\n24. The device as in claim 22, wherein said first segment and said second segment of said at least one first duct run parallel to each other.\n\n\n25. The device as in claim 22, wherein said redirecting segment in said at least one first duct and a lengthening segment in said at least one second duct extend around approximately 180&#xb0; in direction. |  | 25 | Device for mixing two paste-like compounds, in particular for mixing a dental-molding compound with a catalyzing compound | US06837612 | ['B2', 'B1', 'B1', 'B1', 'B1', 'B1', 'B1', 'B1', 'B1', 'B2', 'A1', 'A1', 'A1', 'C1', 'A1', 'A1', 'A1', 'A1', 'A1', 'A1', 'A1']
N | 1. A fluid pumping or mixing system, comprising:\na vessel or container for holding a fluid and a product; \na magnetic element capable of providing a pumping or mixing action to the fluid upon rotation; \nat least one superconducting element for levitating said magnetic element in the vessel or container; \na wall defining a chamber around the superconducting element, said chamber thermally isolating the superconducting element from the vessel or container; \na cooling source thermally linked to said superconducting element; \na motive device for rotating said superconducting element. \n\n\n\n2. The system for pumping or mixing a fluid according to claim 1, wherein the chamber is evacuated or insulated to minimize thermal transfer from said superconducting element to said wall and provide the desired thermal isolation.\n\n\n3. The system for pumping or mixing a fluid according to claim 1, wherein said wall is the outer wall of a cryostat and said cooling source is a chamber in said cryostat holding a liquid cryogen.\n\n\n4. The system for pumping or mixing a fluid according to claim 1, wherein said cooling source is a refrigerator.\n\n\n5. The system for pumping or mixing a fluid according to claim 1, wherein said superconducting element is supported by the wall defining said chamber, and wherein said chamber is in turn supported from a stable mounting structure by a bearing permitting rotational motion, said motive device rotating said wall and said superconducting element together.\n\n\n6. The system for pumping or mixing a fluid according to claim 5, wherein said cooling source is coupled to and rotates with said wall.\n\n\n7. The system according to claim 1, wherein the product is selected from the group consisting of a bacterial nutrient culture media, eukaryotic cell nutrient culture media, buffer, reagent, and the like.\n\n\n8. The system according to claim 1, wherein the product is introduced into the vessel in a dry, powder-like form and the fluid is introduced either before or after the magnetic element is in a levitated state.\n\n\n9. The system according to claim 1, wherein the vessel is substantially sealed prior to the levitation of the magnetic element, but includes a sterile fitting for introducing or extracting the fluid, product, or both therefrom.\n\n\n10. The system according to claim 1, wherein the vessel and magnetic element are sterilized prior to introduction of the fluid.\n\n\n11. The system for pumping or mixing a fluid according to claim 1, wherein the vessel is capable of holding a volume of fluid of about 10 liters or greater.\n\n\n12. A method of mixing a fluid in a vessel or container, comprising:\nplacing a magnetic pumping or mixing element and a product in the vessel or container; \nsubstantially sealing the vessel or container from the outside environment; \nlevitating the magnetic element above a superconducting element positioned in an evacuated or insulated chamber adjacent to the vessel or container and thermally linked to a cooling source; and \nrotating the superconducting element. \n\n\n\n13. The method according to claim 12, further including cleaning or sterilizing both the vessel or container and the magnetic element prior to the sealing step.\n\n\n14. The method according to claim 12, further including placing the product in the vessel prior to the sealing step.\n\n\n15. The method according to claim 12, wherein the substantially sealed vessel includes at least one sterile or aseptic fitting, and further including the step of introducing the fluid into the vessel after the sealing step through the fitting, whereby a sterile or aseptic mixing environment is created. |  | 15 | Sterile fluid pumping or mixing system and related method | US06837613 | ['B2', 'B1', 'B1', 'B1', 'B1', 'A1']
A | 1. A manufacturing method of a heat-flux gage comprising:\na step of disposing a cylindrical body having a receiving space therein, and a foil mounting hole on one end thereof; \na step of disposing a foil including a heat absorption surface, an inner surface facing the heat absorption surface, and a radiant side surface connecting the heat absorption surface and the inner surface; \na foil welding step for point welding a foil lead wire on a center of inner surface of the foil; \na body welding step for point welding a body lead wire on an opposite end of an end on which the foil mounting hole is formed; \na assembly fixture inserting step for inserting an assembly fixture having a foil lead wire hole therein into the receiving space of the cylindrical body; and \na foil assembly step for inserting the foil lead wire through the foil lead wire hole of the assembly fixture and for assembling the circular foil into the foil mounting hole in a force fitting method. \n\n\n\n2. The method of claim 1 further comprising;\na step of separating the assembly fixture from the receiving space of the cylindrical body; and \na filling step for filling a filter in the receiving space of the cylindrical body, after the foil assembly step. \n\n\n\n3. The method of claim 2 wherein the filling step is a process or filling a filter of ceramic material.\n\n\n4. The method of claim 3 further comprising:\na heating and hardening step for healing the heat-flux gage assembly consisting of the foil and the cylindrical body after the filling step. \n\n\n\n5. The method of claim 4 further comprising:\na cutting step for micro-cutting an front surface of the heat-flux gage assembly after the heating and hardening step. \n\n\n\n6. The method of claim 5 further comprising:\na acid cleaning step for cleaning the surface of the heat-flux gage assembly with acid; and \na washing step for washing the surface of the acid-cleaned heat-flux gage assembly, after the cutting step. \n\n\n\n7. The method of claim 6 further comprising:\na coating step forming a non-reflective coating film on an exposed surface of the circular foil, after the washing step. \n\n\n\n8. An assembly fixture, which is used in the manufacturing method for the heat-flux gage according to one of claims 1 through 7, comprising:\na support portion; \na protruded portion which is protruded from the support portion to be inserted into the receiving space of the cylindrical body; and \na lead wire hole formed on center portion in the protruded portion so that a foil lead wire can be penetrated therethrough.\n |  | 8 | Heat-flux gage, manufacturing method and manufacturing device thereof | US06837614 | ['B2', 'B1', 'B1', 'B2', 'A1', 'A1']
N | 1. A method of measuring changes in skin temperature of a person, the method comprising:\nproviding a device for measuring skin temperature; \nmeasuring the skin temperature of the person at at least three regions of the skin of the person; \nrequesting the person to supply information; \nmeasuring the skin temperature at the at least three regions while the person supplies the information; \nmeasuring the skin temperature at the at least three regions after the person supplies the information; and \ndetermining the difference between the measured skin temperature of the person before the information is supplied and the measured skin temperature of the person while the information is supplied at each of the at least three regions, and the difference between the measured skin temperature of the person while the information is supplied and the measured skin temperature of the person after the information is supplied at each of the at least three regions. \n\n\n\n2. The method of claim 1, wherein the device for measuring skin temperature comprises a thermal imaging device.\n\n\n3. The method of claim 1, wherein requesting the person to supply information comprises asking the person at least one question.\n\n\n4. The method of claim 1, further comprising providing a device for automatically determining the truthfulness of the person and using the device to automatically determine the truthfulness of the person based on skin temperature data supplied to the device.\n\n\n5. The method of claim 1, wherein the measuring of the skin temperature of the person is unknown to the person whose skin temperature is being measured.\n\n\n6. The method of claim 1, further comprising evaluating the level of anxiety of the person based on the determined differences between the measured skin temperature of the person before the information is supplied and the measured skin temperature of the person while the information is supplied, and the determined differences between the measured skin temperature of the person while the information is supplied and the measured skin temperature of the person after the information is supplied.\n\n\n7. The method of claim 1, further comprising evaluating the truthfulness of the person based on the determined differences between the measured skin temperature of the person before the information is supplied and the measured skin temperature of the person while the information is supplied, and the determined differences between the measured skin temperature of the person while the information supplied and the measured skin temperature of the person after the information is supplied.\n\n\n8. The method of claim 1, wherein one of the at least three regions comprises the neck of the person.\n\n\n9. The method of claim 8, wherein one of the at least three regions comprises the forehead of the person.\n\n\n10. The method of claim 9, wherein one of the at least three regions comprises substantially the entire face and neck of the person.\n\n\n11. The method of claim 1, wherein determining the difference in skin temperature includes determining the amount of increase in skin temperature for each of the at least three regions from the skin temperature measured before the information is supplied to the skin temperature measured while the information is supplied, and determining the amount of decrease in skin temperature for each of the at least three regions from while the information is supplied to after the information is supplied.\n\n\n12. The method of claim 11, wherein, if any three of the amounts of increase and decrease in skin temperature are determined to be at least a predetermined amount of change, the person is determined to be anxious.\n\n\n13. The method of claim 12, wherein the predetermined amount of change is one half of one degree Fahrenheit.\n\n\n14. The method of claim 11, wherein, if any three of the amounts of increase and decrease in skin temperature are determined to be at least a predetermined amount of change, the person is determined to be untruthful.\n\n\n15. The method of claim 14, wherein the predetermined amount of change is one half of one degree Fahrenheit.\n\n\n16. A method of increasing the security of at least one of an organization, a location, and a transportation device, the method comprising:\nproviding a device for measuring skin temperature; \nmeasuring the skin temperature of the person at at least three regions of the skin of the person; \nrequesting the person to supply information; \nmeasuring the skin temperature at the at least three region while the person supplies the information; \nmeasuring the skin temperature at the at least three region after the person supplies the information; and \ndetermining the truthfulness of the person based at least partially on a combination of the difference between the measured skin temperature of the person before the information is supplied and the measured skin temperature of the person while the information is supplied at each of the at least three regions, and the difference between the measured skin temperature of the person while the information is supplied and the measured skin temperature of the person after the information is supplied at each of the at least three regions. \n\n\n\n17. The A method of evaluating the truthfulness of a person based on information supplied by the person, the method comprising:\nproviding a device for measuring skin temperature; \nmeasuring the skin temperature of the neck of the person; \nrequesting the person to supply information; \nmeasuring the skin temperature of the neck of the person while the person supplies the information; \nmeasuring the skin temperature of the neck of the person after the person supplies the information; and \ndetermining the truthfulness of the person based at least partially on a combination of the difference between the measured skin temperature of the neck of the person before the information is supplied and the measured skin temperature of the neck of the person while the information is supplied, and the difference between the measured skin temperature of the neck of the person while the information is supplied and the measured skin temperature of the neck of the person after the information is supplied. \n |  | 17 | Method of evaluating level of anxiety of person based on skin temperature | US06837615 | ['B2', 'A1', 'A1', 'A1', 'A1', 'A1', 'B1', 'A1', 'A1']
A | 1. A method of determining the rotational position of a molten metal vehicle, comprising:\ndispensing molten metal from the molten metal vehicle; \ncapturing at least one thermal image of the molten metal and of the molten metal vehicle; \nidentifying an area of the dispensing molten metal from the thermal image; and \ndetermining the rotational position of the molten metal vehicle based on the identified area. \n\n\n\n2. The method of claim 1, further including capturing the thermal image from a side opposite the dispensing side of the molten metal vehicle.\n\n\n3. The method of claim 1, wherein the maximum area of molten metal is obtained when the molten metal vehicle is rotated at least 90&#xb0;.\n\n\n4. The method of claim 1, further including determining whether the molten metal vehicle has come to a stop.\n\n\n5. The method of claim 1, further including correcting a distortion in the image obtained from the thermal imager.\n\n\n6. The method of claim 5, wherein the distortion is corrected using one of an algorithm and a look-up table.\n\n\n7. The method of claim 1, further including establishing a frame of reference for the thermal imager.\n\n\n8. The method of claim 7, wherein the frame of reference is established by obtaining a border between the molten metal vehicle and the ambient surroundings.\n\n\n9. The method of claim 1, further including identifying the molten metal vehicle.\n\n\n10. The method of claim 9, wherein the identifying the molten metal vehicle includes one of recognizing an identifying mark on the molten metal vehicle with the thermal imager and recognizing a thermal fingerprint of the molten metal vehicle with the thermal imager.\n\n\n11. The method of claim 1, further including determining physical characteristics of the molten metal vehicle from the captured thermal image.\n\n\n12. The method of claim 11, wherein the physical characteristic includes one of a thin spot on the molten metal vehicle and a lack of a thin spot on the molten metal vehicle.\n\n\n13. The method of claim 1, further including activating an alarm.\n\n\n14. A system for determining the rotational position of a molten metal vehicle, comprising:\nat least one thermal imager for providing thermal image data of a dispensing molten metal and of the molten metal vehicle; and \na controller communicably coupled to the thermal imager, wherein the controller is adapted to receive the thermal image data from the thermal imager, identify an area of dispensing molten metal from the thermal image data, and determine the rotational position of the molten metal vehicle based on the identified area. \n\n\n\n15. The system of claim 14, wherein the thermal imager is located on a side of the molten metal vehicle opposite the dispensing side of the molten metal vehicle.\n\n\n16. The system of claim 14, wherein the controller is programmed to identify a maximum area of molten metal.\n\n\n17. The system of claim 14, further including a molten metal vehicle sensor communicatively coupled to the controller, wherein the sensor is activated by the molten metal vehicle.\n\n\n18. The system of claim 14, wherein the controller is programmed to correct a distortion in the thermal image.\n\n\n19. The system of claim 18, wherein the controller corrects the thermal image using one of an algorithm and a look-up table.\n\n\n20. The system of claim 14, wherein the controller is programmed to establish a frame of reference for the thermal imager relative to the molten metal vehicle.\n\n\n21. The system of claim 20, wherein the controller and memory establish a frame of reference by obtaining a border between the molten metal vehicle and the ambient surroundings from the thermal image.\n\n\n22. The system of claim 14, wherein the controller is programmed to identify the molten metal vehicle by recognizing a thermal fingerprint of the molten metal vehicle from the thermal image.\n\n\n23. The system of claim 14, wherein the controller is programmed to identify the molten metal vehicle by recognizing an identifying mark on the molten metal vehicle from thermal image.\n\n\n24. The system of claim 14, wherein the controller is programmed to determine a physical characteristics of the molten metal vehicle from the thermal image.\n\n\n25. The system of claim 24, wherein the physical characteristic includes one of a thin spot on the molten metal vehicle and a lack of a thin spot on the molten metal vehicle.\n\n\n26. The system of claim 14, further including an alarm communicatively coupled to the controller.\n\n\n27. The system of claim 26, wherein the controller is programmed to activate the alarm in response to determining that the molten metal vehicle has a thin spot. |  | 27 | Method and system for determining the rotational position of a molten metal vehicle | US06837616 | ['B2', 'A1']
N | 1. A method for detection and recognition of an object that includes a plurality of sub-objects, the sub-object having a plurality of unique physical parameters; said object located in a selected region, and said sub-objects having a background, the method comprising the steps of:\n(a) acquiring electromagnetic radiation data of electromagnetic radiation emitted from the selected region in at least two spectral bands by measuring it in at least one time, each time in said spectral bands, thus obtaining at least two readings; \n(b) recording the acquired electromagnetic radiation data by means of a suitable radiation data recording means; \n(c) storing the recorded electromagnetic radiation data in a suitable electromagnetic radiation data storage means; \n(d) deriving descriptive maps constituted by pixels of the selected region from the electromagnetic radiation data stored in said suitable electromagnetic radiation data storage means; and \n(e) classifying the pixels of said descriptive maps of said selected region by pattern recognition processor means, the classifying by sorting the pixels into classes comprising the steps of describing statistical distribution of the pixels by using a poly-Gauss expansion; and calculating probabilities of association of the pixels with the classes by using Bayes\' formula, \nwhereby the desired object detection and recognition are achieved. \n\n\n\n2. A method for detection and recognition of an object that includes a plurality of sub-objects, the sub-object having a plurality of unique physical parameters; said object located in a selected region, and said sub-objects having a background, the method comprising the steps of:\n(a) acquiring electromagnetic radiation data of electromagnetic radiation emitted from the selected region in at least two spectral bands by measuring it in at least one time, each time in said spectral bands, thus obtaining at least two readings; \n(b) recording the acquired electromagnetic radiation data by means of a suitable radiation data recording means; \n(c) storing the recorded electromagnetic radiation data in a suitable data storage means; \n(d) acquiring meteorological data indicative of climatic conditions of the selected region on the ground and the surrounding atmosphere; \n(e) recording the meteorological data by means of a suitable meteorological data recording means; \n(f) storing the meteorological data in suitable meteorological data storage means, \n(g) deriving descriptive maps constituted by pixels of the selected region from the electromagnetic radiation data stored in said suitable electromagnetic data storage means and the meteorological data stored in said suitable meteorological data storage means; and \n(h) classifying the pixels of said descriptive maps of said selected region by pattern recognition processor means, the classifying by sorting the pixels into classes comprising the steps of describing statistical distribution of the pixels by using a poly-Gauss expansion; and calculating probabilities of association of the pixels with the classes by using Bayes\' formula, \nwhereby the desired object detection and recognition are achieved. \n\n\n\n3. The method according to claim 1 wherein said electromagnetic radiation data are provided in infrared spectrum area.\n\n\n4. The method according to claim 1, wherein the step of deriving descriptive maps of the selected region is performed by solving a system of a number of equations for deriving temperature and/or emissivity descriptive maps, the number of equations equals to the number of said readings, each equation describing the electromagnetic radiation that is emitted from the region in one of said bands as a function of the temperature and the emissivity of the region, wherein the emissivity is a function of at least two arguments being temperature and wavelength.\n\n\n5. The method according to claim 2 wherein said meteorological data are humidity, atmospheric temperature and wind velocity, the data obtained from meteorological stations.\n\n\n6. The method according to claim 4 wherein said descriptive maps are temperature, emissivity and albedo descriptive maps determined with respect to a plurality of representative segments of the region, and mapping of the determined values to a representative pixel of the descriptive maps, wherefrom at least one set of characteristic maps of the selected region is derived by incorporating suitable reference data.\n\n\n7. The method according to claim 6 further comprising the step of deriving an optimal set of characteristic maps of the selected region.\n\n\n8. The method according to claim 7 wherein a step of classifying pixels of said descriptive maps further comprising the steps of defining a quality function and determining a set of characteristic maps that makes the quality function maximal.\n\n\n9. The method according to claim 1, further comprising the step of determining the shape of the detected object by geometrical classification means included additionally in the pattern recognition processor means.\n\n\n10. The method according to claim 1, adapted for real time mapping of different physical characteristics of a plurality of selected regions to be observed.\n\n\n11. The method according to claim 1, adapted for real time mapping and classifying different physical characteristics of a plurality of selected regions to be observed, wherein the step of acquiring said electromagnetic radiation data is provided in real time by equipment mounted on a moving platform while displacing along said plurality of representative segments of the regions; and wherein the steps of recording, storing the acquired electromagnetic radiation data, and deriving descriptive maps of the selected region from the acquired electromagnetic radiation data are all registered with displacement of the platform.\n\n\n12. The method according to claim 10, wherein said different physical characteristics are selected from the group consisting of temperature, emissivity and albedo.\n\n\n13. The method according to claim 11 further comprising the step of automatic detecting and recognizing objects from the moving platform.\n\n\n14. The method according to claims 1, applied for detection of underground structures detection, comprising the steps of:\n(a) extracting physical information from the recorded data, said physical information characterizing heating and cooling processes that take place at the ground surface and below it by applying an equation of energy balance and a set of thermophysical constants; \n(b) processing the information for detecting thermophysical inhomogeneous regions, the regions having different thermal properties in the region selected for scanning; and \n(c) classifying the inhomogeneous regions by said pattern recognition processor means, thereby identifying the underground structures. \n\n\n\n15. The method according to claim 14 wherein derivation of the descriptive and characteristic maps is based on Planck\'s equation describing the electromagnetic radiation that is emitted from and reflected by the ground.\n\n\n16. The method according to claim 15 wherein characteristic maps are selected from the group essentially consisting of maps of thermal inertia, thermal flux, coefficient of heat transfer and coefficient of mass transfer.\n\n\n17. A system for detection and recognition of an object that include a plurality of sub-objects, said object located in a selected region, and said sub-objects having a background, the system comprising:\n(a) means for acquiring and recording electromagnetic radiation data of electromagnetic radiation emitted from the selected region having at least one sensor; \n(b) means for acquiring and recording meteorological data indicative of climatic conditions of the selected region on the ground and the surrounding atmosphere; \n(c) storage means coupled with the acquiring and recording means for storing the electromagnetic radiation and meteorological data, \n(d) a processor coupled with said storage means for deriving descriptive maps of the selected region from the stored meteorological and electromagnetic radiation data, descriptive maps constituted by pixels of the selected region from the stored electromagnetic radiation data; and \n(e) a pattern recognition processor means being in communication with said processor for classifying pixels of said descriptive maps of said selected region by sorting the pixels into classes, the classifying by using a poly-Gauss expansion in order to describe the statistical distribution of the pixels and the Bayes\' formula in order to calculate the probabilities of association of the pixels with the classes. \n\n\n\n18. The system according to claim 17 wherein means for acquiring meteorological data provides humidity, atmospheric temperature and wind velocity, the data obtained from meteorological stations.\n\n\n19. The system according to claim 17 wherein said sensor for acquiring electromagnetic radiation data of electromagnetic radiation emitted from the selected region operate in infrared spectrum area.\n\n\n20. The system according to claim 17 wherein said processor is capable of deriving from said descriptive maps a set of characteristic maps.\n\n\n21. The system according to claim 17 wherein said pattern recognition processor means is integrated with an optimizing means for selecting an optimal set of characteristic maps, which is subjected to classification of pixels.\n\n\n22. The system according to claim 17 wherein said pattern recognition processor means is integrated with an classification means in which a number of classes is defined, whereby the classified pixels are statistically associated with the classes.\n\n\n23. The system according to claim 21 wherein said pattern recognition processor means are further integrated with a quality factor evaluation means.\n\n\n24. The system according to claim 17 wherein said pattern recognition processor means further include additional geometrical classification means for determining the shape of the detected object.\n\n\n25. The system according to claim 17 wherein the means for acquiring and recording electromagnetic radiation data are positioned on a movable platform, whereas the means for storage the data, said processor, and the pattern recognition processor means are placed on the ground.\n\n\n26. The system according to claim 17 wherein the means for acquiring meteorological data and the means for acquiring and recording electromagnetic radiation data are positioned on a movable platform, whereas the means for storage the data, said processor, and the pattern recognition processor means are placed on the ground.\n\n\n27. The system according to claim 17 wherein the means for acquiring and recording electromagnetic radiation data, the means for storage the data, said processor, and the pattern recognition processor means are portable and mountable on movable platform.\n\n\n28. The system according to claim 17 wherein the means for acquiring meteorological data, the means for acquiring and recording electromagnetic radiation data, the means for storage the data, said processor, and the pattern recognition processor means are portable and mountable on movable platform.\n\n\n29. The system according to claim 17 wherein said pattern recognition processor means are capable of automatic detection and recognition of the objects.\n\n\n30. The system according to claim 17 wherein the means for acquiring electromagnetic radiation data are further integrated with a rotatable optical filter for acquiring the electromagnetic radiation in at least two spectral bands in sequence.\n\n\n31. A system for detection and recognition of an object that include a plurality of sub-objects, said object located in a selected region, and said sub-objects having a background, the system comprising:\n(a) a means for acquiring and recording electromagnetic radiation data of electromagnetic radiation emitted from the selected region having at least one sensor; \n(b) a storage means coupled with the acquiring and recording means for storing the electromagnetic radiation data; \n(c) a processor coupled with said storage means for deriving descriptive maps of the selected region from the stored electromagnetic radiation data descriptive maps constituted by pixels of the selected region from the stored electromagnetic radiation data; and \n(d) a pattern recognition processor means being in communication with said processor for classifying pixels of said descriptive maps of said selected region by sorting the pixels into classes, the classifying by using a poly-Gauss expansion in order to describe the statistical distribution of the pixels and the Bayes\' formula in order to calculate the probabilities of association of the pixels with the classes. \n\nwherein said pattern recognition processor means are capable of extracting physical information from the recorded data, said physical information characterizing heating and cooling processes that take place on a ground surface and below it by applying an equation of energy balance and a set of thermophysical constants, processing the information for detecting thermophysical inhomogeneous regions, the regions having different thermal properties in the region selected for scanning, and classifying the inhomogeneous regions by said pattern recognition processor means, thereby providing identification and display of the underground structures.\n\n\n32. A system for detection and recognition of an object that include a plurality of sub-objects, said object located in a selected region, and said sub-objects having a background, the system comprising:\n(a) a means for acquiring and recording electromagnetic radiation data of electromagnetic radiation emitted from the selected region having at least one sensor; \n(b) a storage means coupled with the acquiring and recording means for storing the electromagnetic radiation data; \n(c) a processor coupled with said storage means for deriving descriptive maps of the selected region from the stored electromagnetic radiation data, descriptive maps constituted by pixels of the selected region from the stored electromagnetic radiation data and \n(d) a pattern recognition processor means being in communication with said processor for classifying pixels of said descriptive maps of said selected region by sorting the pixels into classes, the classifying by using a poly-Gauss expansion in order to describe the statistical distribution of the pixels and the Bayes\' formula in order to calculate the probabilities of association of the pixels with the classes, \n\nwherein the means for acquiring electromagnetic radiation data are further integrated with a spatial optical filter divided into a number of sites for simultaneous acquiring of the electromagnetic radiation from a plurality of segments of the object, each the site having N zones responsible for splitting the radiation acquired by the site into N spectral bands, wherein N is at least two, thereby acquiring the electromagnetic radiation in all N spectral bands simultaneously. |  | 32 | Detection and recognition of objects by multispectral sensing | US06837617 | ['B1', 'B1', 'B1', 'B1', 'B1', 'B1', 'A1', 'A1', 'A1', 'A1', 'A1', 'A2', 'B1']
A | 1. An electronic thermometer comprising:\na display device (6) for displaying a measured temperature measurement in a predetermined display digit number; \na temperature measurement device (3) for generating a temperature measurement signal based on the temperature of an object under temperature measurement; \na computation device (5) for computing a temperature value of a digit number larger than the predetermined display digit number to be displayed on the display device (6) on the basis of the temperature measurement signal; and \na control device for controlling the display device to display a first temperature value portion and a second temperature value portion in such a manner that the second temperature value portion is not displayed while the first temperature value portion is displayed and vice versa; \nwherein the first temperature value portion is defined as a portion of the temperature value having a first set of predetermined digit or digits, and the second temperature value portion is defined as another portion of the temperature value having a second set of predetermined digit or digits including all remaining digit or digits other than the first predetermined digit or digits. \n\n\n\n2. The electronic thermometer according to claim 1, wherein the second temperature value portion is defined as a portion of the temperature value having all remaining digit or digits other than the first set of predetermined digit or digits.\n\n\n3. The electronic thermometer according to claim 1, wherein the first temperature value portion is defined as temperature value expanding from the highest digit down to a predetermined lower digit and the second temperature value portion is defined as a temperature value expanding from the lowest digit up to a predetermined higher digit.\n\n\n4. The electronic thermometer according to claim 1, wherein the first temperature value portion and the second temperature value portion are displayed on the display device alternately.\n\n\n5. The electronic thermometer according to claim 1, wherein the first portion and the second portion are selected from the same temperature value computed by the computation device and are displayed on the display device.\n\n\n6. The electronic thermometer according to claim 1, wherein the first portion and the second portion are selected from different temperature values computed by the computation device and are displayed on the display device.\n\n\n7. The electronic thermometer according to claim 5, wherein the control device controls the display device to display the first and the second temperature value portions for every temperature measuring operation.\n\n\n8. The electronic thermometer according to claim 6, wherein the control device controls the display device to display the first or the second temperature value portions in a single temperature measuring operation.\n\n\n9. The electronic thermometer according to claim 1, wherein the control device controls the display device to display one of:\nthe first temperature value portion and then the second temperature value portion; and, \nthe second temperature value portion and then the first temperature value portion. \n\n\n\n10. The electronic thermometer according to claim 1, further including:\nan operation switch that the control device changes on the basis of a predetermined operation of the operation switch the display of the first temperature value portion to the second temperature value portion or vice versa. \n\n\n\n11. The electronic thermometer according to claim 2, wherein a temperature value computed by the computation device has four digits as expressed in one of Centigrade and Fahrenheit, the first temperature value portion consisting of a portion of the temperature value of higher three digits while the second temperature value portion consists of a portion of the temperature value of the lowest fourth digit.\n\n\n12. The electronic thermometer according to claim 3, wherein a temperature value computed by the computation device has four digits as expressed in one of Centigrade and Fahrenheit, the first temperature value portion consists of a portion of the temperature value of higher three digits while the second temperature value portion consists of a portion of the temperature value of lower three digits.\n\n\n13. The electronic thermometer according to claim 1, wherein the control device controls the display device to take different display modes for the first and the second temperature value portions.\n\n\n14. The electronic thermometer according to claim 3, wherein the temperature value computed by the computation device has a decimal point and the control device controls the display device such that the decimal point is lighted when the first temperature value portion is displayed while the decimal point is not lighted when the second temperature value portion is displayed.\n\n\n15. The electronic thermometer according to claim 1, wherein the display device displays the first temperature value portion in a lighting condition while the second temperature value portion in a blinking condition.\n\n\n16. The electronic thermometer according to claim 1, further including:\nan operation switch for initiating temperature measurement, wherein the control device switches a display of the first temperature value portion and the second temperature value portion on the basis of an operation pattern of the operation switch. \n\n\n\n17. The electronic thermometer according to claim 16, wherein the control device detects an operation pattern of the operation switch at a time of initiation of temperature measurement.\n\n\n18. A method of measuring temperature with an electronic thermometer, the method comprising:\ngenerating a temperature measurement signal based on the temperature of an object under temperature measurement; \ncomputing a temperature value of a digit number larger than a predetermined display digit number to be displayed on the display device (6) on a basis of the temperature measurement signal; and \ncontrolling the display device to display a first temperature value portion and a second temperature value portion in such a manner that the second temperature value portion is not displayed while the first temperature value portion is displayed and vice versa; \nwherein the first temperature value portion is defined as a portion of the temperature value having a first set of predetermined digit or digits, and the second temperature value portion is defined as another portion of the temperature value having a second set of predetermined digit or digits including all remaining digit or digits other than the first predetermined digit or digits. \n |  | 18 | Electronic thermometer | US06837618 | ['B1']
N | 1. A furnace temperature detector, comprising:\na spike thermocouple attached to a heating chamber; \nan overheat thermocouple attached to the heating chamber; \nan inner thermocouple installed inside a reaction tube surrounded by the heating chamber; \na temperature controller connected to an output line of the spike thermocouple and an output line of the inner thermocouple; \nan overheat controller connected to an output line of the overheat thermocouple; and \na control switch for directing the output line of the overheat thermocouple, wherein: \nwhen the furnace is operating in an overheating state, the overheat thermocouple detects the overheating state of the furnace and generates and outputs an electric signal corresponding to the overheating state of the furnace to the overheat controller, and the overheat controller generates and outputs an overheat control signal; and \nwhen the furnace is operating without reaching the overheating state, the overheat thermocouple detects a furnace temperature and generates and outputs an electric signal corresponding to the furnace temperature to the control switch, the control switch directs the output line of the overheat thermocouple to the temperature controller, and the temperature controller generates and outputs a temperature control signal. \n\n\n\n\n2. The furnace temperature detector according to claim 1, wherein the reaction tube and the heating chamber have multiple zones, and each zone has installed therein a spike thermocouple, an inner thermocouple, and an overheat thermocouple.\n\n\n3. A furnace temperature detector, comprising:\na spike thermocouple for detecting a temperature of a heating chamber; \nan inner thermocouple for detecting a temperature in a reaction tube surrounded by the heating chamber; \na temperature controller for receiving an electric signal from the spike thermocouple and the inner thermocouple, and for generating a temperature control signal; \nan overheat thermocouple for detecting an overheating state of the heat chamber; \nan overheat controller for receiving an electric signal from the overheat thermocouple, and for generating an overheat control signal; and \na control switch for selectively outputting the electric signal from the overheat thermocouple or the electric signal from the inner thermocouple to the temperature controller depending on a process being performed, the control switch being interposed between an output line of the overheat thermocouple and an output line of the inner thermocouple. \n\n\n\n4. The furnace temperature detector according to claim 3, wherein:\nthe control switch disconnects the output line of the overheat thermocouple from the output line of the inner thermocouple when profiling the temperature of the reaction tube; and \nthe control switch connects the output line of the overheat thermocouple to the output line of the inner thermocouple when a reaction process is performed inside the reaction tube. \n\n\n\n5. The furnace temperature detector according to claim 3, wherein the control switch is a relay switch.\n\n\n6. A furnace temperature detector, comprising:\na spike thermocouple for detecting a temperature of a heating chamber; \nan inner thermocouple for detecting a temperature in a reaction tube surrounded by the heating chamber; \na temperature controller for receiving an electric signal from the spike thermocouple and the inner thermocouple, and for generating a temperature control signal; \nan overheat thermocouple for detecting an overheating state of the heat chamber; \nan overheat controller for receiving an electric signal from the overheat thermocouple, and for generating an overheat control signal; and \na control switch interposed between an output line of the overheat thermocouple and an output line of the inner thermocouple, \nwherein the control switch disconnects the output line of the overheat thermocouple from the output line of the inner thermocouple when profiling the temperature of the reaction tube; and \nthe control switch connects the output line of the overheat thermocouple to the output line of the inner thermocouple when a reaction process is performed inside the reaction tube.\n |  | 6 | Furnace temperature detector | US06837619 | ['B2', 'B1', 'B1', 'A1', 'A1']
A | 1. A temperature history indication apparatus, comprising:\na) A body; \nb) A shape memory alloy element having a first length in a first state and a second length in a second state; \nc) Means for mounting the shape memory alloy element with the body such that, when the shape memory alloy element transitions from its first length to its second length, the means for mounting prevent the shape memory alloy element from attaining its first length even if the temperature of the shape memory alloy element would otherwise indicate a transition to the first length; and \nd) Means for making change in the length of the shape memory alloy element perceptible. \n\n\n\n2. The apparatus of claim 1, wherein shape memory alloy is chosen from the group consisting of: Ag&#x2014;Cd, Au&#x2014;Cd, Cu&#x2014;Al&#x2014;Ni, Cu&#x2014;Sn, In&#x2014;Ti, Ni&#x2014;Al, Ni&#x2014;Ti, Fe&#x2014;Mn&#x2014;Si, Cu&#x2014;Zn-A, Cu&#x2014;Al&#x2014;Ni, alloys thereof, shape memory polymers, polyester prepolymers, and polyurethane.\n\n\n3. A temperature history indication apparatus, comprising:\na) a body, defining a path having a length from an attachment portion thereof to a restraining portion thereof; \nb) a sensing element, mounted at a first end with the attachment portion fixed along the direction of the path, and extending along the direction of the path toward the restraining portion, wherein the sensing element comprises a shape memory alloy that, when in its softened state, provides the sensing element with a first length sufficient to extend from the attachment portion to the restraining portion, and, when in its contracted state, provides the sensing element with second length less than the initial length unless constrained by the restraining portion; \nc) wherein the restraining portion is adapted to, when the sensing element transitions from a length less than the first length to a length equal to the first length, prevent subsequent shortening of the sensing element without external mechanical intervention. \n\n\n\n4. The apparatus of claim 3, wherein shape memory alloy is chosen from the group consisting of: Ag&#x2014;Cd, Au&#x2014;Cd, Cu&#x2014;Al&#x2014;Ni, Cu&#x2014;Sn, In&#x2014;Ti, Ni&#x2014;Al, Ni&#x2014;Ti, Fe&#x2014;Mn&#x2014;Si, Cu&#x2014;Zn-A, Cu&#x2014;Al&#x2014;Ni, alloys thereof, shape memory polymers, polyester prepolymers, and polyurethane.\n\n\n5. A apparatus for indicating a temperature event below a threshold temperature, comprising:\na) A body; \nb) An indicator element mounted with the body, rotatable relative to the body about an axis; \nc) A forcing element mounted with the body and with the indicator element, disposed such that the forcing element urges rotation of the indicator element in a first direction; \nd) A shape memory alloy element mounted with the body and with the indicator element, disposed such that the shape memory alloy element is in its contracted state when exposed to temperature above the threshold temperature, and when in its contracted state opposes the action of the forcing element with sufficient force to prevent rotation of the indicator element, and such that the shape memory alloy element is in its softened state when exposed to temperatures below the threshold temperature, and when in its softened state does not prevent rotation of the indicator element responsive to the forcing element; \ne) Means for preventing the indicator element from rotating opposite the first direction once the indicator element has rotated a first amount in the first direction. \n\n\n\n6. An apparatus as in claim 5), wherein the means for preventing comprise an engagement element that prevents rotation opposite the first direction when engaged, wherein the engagement element engages when the indicator element has rotated the first amount in the first direction.\n\n\n7. An apparatus as in claim 5), wherein the body comprises a first indicator, and wherein the indicator element comprises a second indicator, and wherein the second indicator obscures the first indicator when the indicator element has rotated the first amount in the first direction.\n\n\n8. An apparatus as in claim 5), wherein the body comprises a first indicator, and wherein the indicator element comprises a second indicator, and wherein the second indicator does not obscure the first indicator when the indicator element has rotated the first amount in the first direction.\n\n\n9. The apparatus of claim 5, wherein shape memory alloy is chosen from the group consisting of: Ag&#x2014;Cd, Au&#x2014;Cd, Cu&#x2014;Al&#x2014;Ni, Cu&#x2014;Sn, In&#x2014;Ti, Ni&#x2014;Al, Ni&#x2014;Ti, Fe&#x2014;Mn&#x2014;Si, Cu&#x2014;Zn-A, Cu&#x2014;Al&#x2014;Ni alloys thereof, shape memory polymers, polyester prepolymers, and polyurethane.\n\n\n10. A temperature history indication apparatus, comprising\na) A body; \nb) A forcing element mounted with the body; \nc) A sensing element comprising a shape memory alloy element having first and second ends, mounted fixedly with the body at the first end, and mounted with the body and the forcing element at the second end in a one-way restraining relationship, wherein the one-way restraining relationship substantially prevents motion of the second end toward the first end once the forcing element has moved the second end a sufficient distance from the first end, and where the forcing element does not supply sufficient force to move the second end the sufficient distance when the shape memory alloy element is in its contracted state; and \nd) further comprising a restrainable element mounted with the sensing element, and wherein the body defines a restraining portion adapted to allow motion of the restrainable element therethrough in one direction but not in the other direction once the second end has moved the sufficient distance away from the first end. \n\n\n\n11. The apparatus of claim 10, wherein the shape memory alloy element is disposed within the body along a substantially linear path.\n\n\n12. The apparatus of claim 10, wherein shape memory alloy is chosen from the group consisting of Ag&#x2014;Cd, Au&#x2014;Cd, Cu&#x2014;Al&#x2014;Ni, Cu&#x2014;Sn, In&#x2014;Ti, Ni&#x2014;Al, Ni&#x2014;Ti, Fe&#x2014;Mn&#x2014;Si, Cu&#x2014;Zn-A, C Cu&#x2014;Al&#x2014;Ni, alloys thereof, shape memory polymers, polyester prepolymers, and polyurethane.\n\n\n13. The apparatus of claim 10 wherein the sensing element comprises an indicator that assumes a first state when the second end has moved the sufficient distance, denoted condition a, and assumes a second state when the second end has not moved the sufficient distance, denoted condition b.\n\n\n14. The apparatus of claim 13 wherein the body comprises a window, and wherein the indicator comprises a region of the sensing element whose appearance through the window when the apparatus is in condition a is distinguishable from its appearance through the window when the apparatus is in condition b.\n\n\n15. The apparatus of claim 13, wherein the body comprises a signal region, and wherein the indicator obscures the signal region when the apparatus is in one of condition a and condition b, and does not obscure the signal region when the apparatus is in the other condition.\n\n\n16. A temperature history indication apparatus, comprising:\na) a body, defining a path from an attachment portion thereof to an engagement portion thereof; \nb) a sensing element having first and second portions, where the first portion mounts with the attachment portion such that motion of the first portion toward the engagement portion along the path is constrained, and having a temperature responsive element made of a shape memory alloy mounted with the first and second portions such that changes in the temperature responsive element urge motion of the second portion toward the attachment portion along the path; \nc) a forcing element, having first and second portions, where the first portion of the forcing element mounts with the second sensing element portion, and where the second portion of the forcing element mounts with the engagement portion of the body; \nd) a restraining element mounted with the body such that, when the second portion of the sensing element is in a first position the restraining element substantially prevents motion of the second portion toward the attachment portion; \ne) wherein the forcing element is adapted to apply a force to the second sensing element portion having a component of force substantially along the path, wherein the component along the path is sufficient to stretch the temperature responsive element such that the second portion of the sensing element attains the first position when the temperature responsive element is in its Austenitic state but insufficient to stretch the temperature responsive element such that the second portion of the sensing element attains the first position when the temperature responsive element is in its Martensitic state. \n\n\n\n17. The apparatus of claim 16, wherein shape memory alloy is chosen from the group consisting of: Ag&#x2014;Cd, Au&#x2014;Cd, Cu&#x2014;Al&#x2014;Ni, Cu&#x2014;Sn, In&#x2014;Ti, Ni&#x2014;Al, Ni&#x2014;Ti, Fe&#x2014;Mn&#x2014;Si, Cu&#x2014;Zn-A, Cu&#x2014;Al&#x2014;Ni, alloys thereof, shape memory polymers, polyester prepolymers, and polyurethane.\n\n\n18. The apparatus of claim 16, wherein the body has a length greater than 5 cm and less than 15 cm, and wherein the body comprises a first section having a cross-sectional area of less than 27 mm2 and a second section wherein temperature-responsive changes in the shape of the shape memory allow are observable.\n\n\n19. The apparatus of claim 18, wherein the cross-sectional area of the first section changes with distance from the second section, and wherein the cross-sectional area of the first section is at a minimum at its greatest distance from the second section.\n\n\n20. A method of providing a persistent indication of a temperature history, comprising:\na) Providing a sensing element, comprising a shape memory alloy element having a first length at temperatures below a threshold temperature, contracting to a second length when exposed to a temperature transition from below to above the threshold temperature; \nb) Providing a constraining element, mounted with the sensing element such that when the shape memory alloy element is at the first length the constraining element prevents contraction of the shape memory alloy element to the second length; \nc) Providing a forcing element, mounted with the sensing element such that the forcing element urges the sensing element to a configuration that engages the constraining element; \nd) Then exposing the sensing element to temperatures above the threshold temperature; \ne) Then exposing the sensing element to unknown temperatures; \nf) Then determining if the sensing element exhibits the first length or the second length, with the sensing element exhibiting the first length corresponding to a temperature history including temperature below the threshold temperature, and the sensing element exhibiting the second length corresponding to a temperature history not including temperature below the threshold temperature.\n |  | 20 | Shape memory alloy temperature sensor | US06837620 | ['B2', 'B1', 'B1', 'A1', 'A1']
N | 1. An improved hydrodynamic bearing assembly for use in a motor having a shaft with a lubricant channel and a shaft port, comprising:\na bearing sleeve having a bearing port and having a radial thickness; and \na bearing collar having a radial thickness, wherein the radial thickness of the bearing sleeve is at least the radial thickness of the bearing collar. \n\n\n\n2. The improved hydrodynamic bearing assembly of claim 1, wherein the bearing port is linearly aligned with the shaft port.\n\n\n3. The improved hydrodynamic bearing assembly of claim 1, wherein the bearing port connects to the shaft port at an angle.\n\n\n4. The improved hydrodynamic bearing assembly of claim 1, wherein the bearing port is curved.\n\n\n5. The improved hydrodynamic bearing assembly of claim 1, wherein the bearing sleeve is configured to move lubricant from the lubricant channel to a space between the bearing sleeve and the bearing collar.\n\n\n6. The improved hydrodynamic bearing assembly of claim 5, wherein the lubricant is moved from the lubricant channel through the bearing sleeve in response to centrifugal force produced as the bearing sleeve rotates with the shaft.\n\n\n7. An electric submersible pumping system, comprising:\na pump assembly; and \na motor assembly, the motor assembly comprising: \na shaft with a fluid channel and a shaft port; \na bearing sleeve fixed to the shaft, wherein the bearing sleeve has a radial thickness and includes a bearing port; and \na bearing collar proximate the bearing sleeve, wherein the bearing collar has a radial thickness; \nwherein the radial thickness of the bearing sleeve is at least as large as the radial thickness of the bearing collar. \n\n\n\n\n8. The electric submersible pumping system of claim 7, wherein the bearing port is linearly aligned with the shaft port.\n\n\n9. The electric submersible pumping system of claim 7, wherein the bearing port connects to the shaft port at an angle.\n\n\n10. The electric submersible pumping system of claim 7, wherein the bearing port is curved.\n\n\n11. The electric submersible pumping system of claim 7, wherein the bearing sleeve is configured to move lubricant from the lubricant channel to a space between the bearing sleeve and the bearing collar.\n\n\n12. The electric submersible pumping system of claim 11, wherein the lubricant is moved from the lubricant channel through the bearing sleeve in response to centrifugal force produced as the bearing sleeve rotates with the shaft.\n\n\n13. A method for circulating lubricant in a submersible motor assembly having a shaft, a bearing sleeve connected to the shaft and a bearing collar having a radial thickness, wherein the shaft includes an axially oriented lubricant channel and radially oriented shaft ports and wherein the bearing sleeve includes a bearing port that is connected to the shaft port, the method comprising:\nrotating the shaft and bearing sleeve to produce a centrifugal force that moves the lubricant from the lubricant channel through the shaft port and bearing port, wherein the distance traveled by the lubricant through the bearing sleeve is greater than the thickness of the bearing collar. \n\n\n\n14. The method of claim 13, wherein the lubricant travels along a straight path from the lubricant channel through the bearing sleeve.\n\n\n15. The method of claim 13, wherein the lubricant travels along a curved path from the lubricant channel through the bearing sleeve. |  | 15 | Rotor bearing for increased lubricant flow | US06837621 | ['B1', 'B1', 'B1', 'A1']
A | 1. A dynamic pressure bearing apparatus comprising:\na shaft rotatably inserted into a bearing sleeve attached to a frame, said rotary shaft being supported by a dynamic pressure generated by a lubrication fluid injected into said bearing sleeve without contacting said rotary shaft; \na rotor which is joined with a projecting portion of said rotary shaft so as to rotate integrally with said rotary shaft; \na cover plate made of a thin flat member for closing an opening of said bearing sleeve having two edges along said rotary shaft between both longitudinal edges of said rotary shaft, said opening being provided at an edge opposite to the other edge to which said rotor is connected; \na product data label having desired information visibly printed thereon, said product data label adhesively attached to an edge of said frame, said frame having a plane about parallel to said bearing\'s outer surface plane on said cover plate; \nwherein the area of said frame edge on which said label is attached is arranged at the outer end of the area on said cover plate facing the rotary shaft in the radial direction such that said label does not overlap with said cover plate in the shaft direction at least in said area of said cover plate facing said rotary shaft. \n\n\n\n2. The dynamic pressure bearing apparatus as set forth in claim 1 characterized by said label being made of a ring-like member having an inner circumference shaped as a circle wherein an alignment guiding portion is provided to assist in adhesively attaching said label in a hollow area inside the inner circumference of said label.\n\n\n3. The dynamic pressure bearing apparatus as set forth in claim 1 characterized by the wall of the inner circumference of said bearing sleeve providing a radial bearing and at least one longitudinal edge of said bearing sleeve providing a thrust bearing.\n\n\n4. The dynamic pressure bearing apparatus as set forth in claim 1 characterized by a space being partitioned in the inner-end portion of said cover plate toward the bearing to be filled with a lubrication fluid such that said space is continuous with said dynamic pressure bearing via said lubrication fluid.\n\n\n5. The dynamic pressure bearing apparatus as set forth in claim 1 characterized by a space being partitioned in the inner portion of said cover plate toward the bearing such that said space communicates with another space that is filled with said lubrication fluid in said dynamic pressure bearing apparatus.\n\n\n6. A dynamic pressure bearing apparatus comprising:\na bearing sleeve attached to a frame and having an upper opening and a lower opening; \na rotary shaft inserted into the upper opening of the bearing sleeve, the rotary shaft being supported in a non-contacting manner by a dynamic pressure generated between the rotary shaft and the bearing sleeve when the rotary shaft rotates with respect to the bearing sleeve; \na rotor attached to the rotary shaft so as to rotate integrally with the rotary shaft; \na thin cover plate disposed over the lower opening to close the lower opening; and \na product data label having desired information visibly formed thereon, the product data label being attached to the frame in a non-overlapping manner in an axial direction of the rotary shaft with an area of the thin cover plate that overlies the lower opening. \n\n\n\n7. The dynamic pressure bearing apparatus according to claim 6 wherein the thin cover plate is generally circular in shape and the product data label is a ring-like member having an inner circumference which is larger than the circumference of the thin cover plate.\n\n\n8. The dynamic pressure bearing apparatus according to claim 6 wherein the inner wall of the bearing sleeve facing the rotary shaft provides a radial bearing and at least one longitudinal edge of the bearing sleeve facing the rotor provides a thrust bearing.\n\n\n9. A dynamic pressure bearing apparatus comprising:\na bearing sleeve attached to the frame and having an upper opening and a lower opening; \na rotary shaft inserted into the upper opening of the bearing sleeve, the rotary shaft being supported in a non-contacting manner by a dynamic pressure generated between the rotary shaft and the bearing sleeve when the rotary shaft rotates with respect to the bearing sleeve; \na rotor attached to the rotary shaft so as to rotate integrally with the rotary shaft; \na thin cover plate disposed over the lower opening to close the lower opening, an area covering the lower opening lying on a first plane; and \na product data label having desired information visibly formed thereon, the product data label being attached to the frame and lying on the first plane. \n\n\n\n10. The dynamic pressure bearing apparatus according to claim 9 wherein the thin cover plate is generally circular in shape and the product data label is a ring-like member having an inner circumference which is larger than the circumference of the thin cover plate.\n\n\n11. The dynamic pressure bearing apparatus according to claim 9 wherein the inner wall of the bearing sleeve facing the rotary shaft provides a radial bearing and at least one longitudinal edge of the bearing sleeve facing the rotor provides a thrust bearing. |  | 11 | Dynamic pressure bearing apparatus | US06837622 | ['B2', 'A1']
N | 1. A 4-point contact ball bearing, comprising:\nan inner ring formed in an outer circumferential surface thereof with two ring-shaped contact surfaces, an outer ring formed in an inner circumferential surface thereof with two ring-shaped contact surfaces, and a ring-shaped raceway formed between the four ring-shaped contact surfaces, and balls inserted into the ring-shaped raceway so that they are free to roll along the ring-shaped raceway, wherein \neach of the four ring-shaped contact surfaces has a sectional profile defined by a concave curve when cut along a plane including a central axis of rotation of each ball and a central axis of rotation of the ring-shaped raceway, and wherein \nthe concave curve is shaped so that it circumscribes the ball and that a curvature thereof is largest at a ball-contact point and is gradually decreased moving away from the ball-contact point. \n\n\n\n2. A method of manufacturing a 4-point contact ball bearing according to claim 1, comprising steps of:\napproximating the ring-shaped contact surfaces by arced surfaces that can circumscribe the balls; \nlapping the arced surfaces with a lapping ball or lapping balls which have the same diameter as that of the component balls. \n\n\n\n3. A method of manufacturing a 4-point contact ball bearing according to claim 2, wherein\ninner and outer ring members are prepared and formed with the arced surfaces; \nthe inner and outer ring members are assembled to form a ring-shaped raceway between them; \nthe lapping ball or balls are inserted into the ring-shaped raceway; and, \nthe arced surfaces are subject to lapping with the lapping balls.\n |  | 3 | 4-point contact ball bearing | US06837623 | ['B2', 'A1']
A | 1. A ball bearing cage adapted to be positioned between an inner bearing ring and an outer bearing ring, the cage including a machined or cast and rigid annular ring member having first and second oppositely oriented sides, a plurality of first recesses provided in spaced relationship with respect to one another in said first side of said ring member, each of said first recesses being of a configuration to cooperatively receive a single ball therein, a plurality of second recesses provided in spaced relationship with one another in said second side of said ring member and each of said second recesses being of a configuration to cooperatively receive a single ball therein, such that said balls are aligned in a single annular row within said ring member, and first and second groups of first recesses spaced between two diametrally opposite second recesses.\n\n\n2. The cage of claim 1, wherein each of said first and second recesses is defined between two arms and a bottom, said arms extending in a direction substantially parallel to a central axis of rotation (X1&#x2014;X&#x2032;1) of said ring member, while said bottom is substantially perpendicular to said central axis.\n\n\n3. The cage of claim 2, wherein certain of said arms define two adjacent of said first recesses, said certain of said arms each comprising a first end adjacent the respective bottoms of said adjacent recesses and a second free end.\n\n\n4. The cage of claim 2, wherein certain of said arms define two adjacent first and second recesses, said certain of said arms comprising a first end adjacent the bottom of one of said two adjacent first and second recesses and a second end adjacent the bottom of the other adjacent first and second recess.\n\n\n5. The cage of claim 2 wherein the bottom of the second recesses includes an orifice for passage of a member for extracting balls in place in said second recesses.\n\n\n6. The cage of claim 2, wherein said arms defining each of said first and second recesses each have concave surfaces oriented towards one another and adapted to cooperate with an outer surface of a ball.\n\n\n7. The cage of claim 1, wherein said ring member is cast or machined in one continuous annular piece.\n\n\n8. The cage of claim 1 wherein said first recesses are in spaced offset relationship with respect to said second recesses about said ring member.\n\n\n9. The cage of claim 8 wherein each of said second recesses is defined by opposite arms and a bottom wall, and an opening through each of said bottom walls communicating with said first side of said ring member whereby a tool may be inserted through said openings to eject balls positioned within said second recesses.\n\n\n10. The cage of claim 1 wherein each of said second recesses is defined by opposite arms and a bottom wall, and an opening through each of said bottom walls communicating with said first side of said ring member, whereby a tool may be inserted through said openings to eject balls positioned within said second recesses.\n\n\n11. A ball bearing including an inner bearing ring and an outer bearing ring between which is seated a ball bearing cage, said ball bearing cage including a machined or cast and rigid annular ring member having first and second oppositely oriented sides, a plurality of first recesses provided in spaced relationship with respect to one another in said first side of said ring member, each of said first recesses being of a configuration to cooperatively receive a single ball therein, a plurality of second recesses provided in spaced relationship with one another in said second side of said ring member and each of said second recesses being of a configuration to cooperatively receive a single ball therein, such that said balls are aligned in a single annular row within said ring member, first and second groups of first recesses spaced between two diametrally opposite second recesses.\n\n\n12. The ball bearing of claim 11 wherein said inner bearing ring defines an inner bearing race and said outer bearing ring defines an outer bearing race opposing said inner bearing race, and at least one notch in one of said inner and outer bearing rings for introducing said balls between said inner and outer bearing races.\n\n\n13. The ball bearing of claim 12 wherein said first recesses are in spaced offset relationship with respect to said second recesses about said ring member.\n\n\n14. The ball bearing of claim 13 wherein each of said second recesses is defined by opposite arms and a bottom wall, and an opening through each of said bottom walls communicating with said first side of said ring member, whereby a tool may be inserted through said openings to eject balls positioned within said second recesses.\n\n\n15. The ball bearing of claim 11 wherein each of said second recesses is defined by opposite arms and a bottom wall, and an opening through each of said bottom walls communicating with said first side of said ring member, whereby a tool may be inserted through said openings to eject balls positioned within said second recesses. |  | 15 | Bearing cage, ball bearing comprising such a cage and process for assembling such a bearing | US06837624 | ['B2', 'A1']
N | 1. An optical device comprising:\na housing at least partially enclosing an active optical component; \na first sleeve enclosing a portion of an optical fiber, wherein the first sleeve is received by a receiving portion of the housing and is permanently fixed to the housing in a manner so as to substantially prevent longitudinal displacement of the sleeve relative to the housing; and \na flexible seal contacting a portion of a surface or the first sleeve and contacting a surface of the receiving portion of the housing. \n\n\n\n2. The optical device of claim 1, wherein the surface of the first sleeve comprises an inner surface of the first sleeve.\n\n\n3. The optical device of claim 1, wherein the surface of the receiving portion of the housing comprises an outer surface of the first sleeve.\n\n\n4. The optical device of claim 1, wherein the flexible seal comprises an o-ring surrounding the first sleeve.\n\n\n5. The optical device of claim 1, wherein the flexible seal comprises an annular gasket extending around the first sleeve.\n\n\n6. The optical device of claim 5, wherein the annular gasket is a frusto-conical gasket.\n\n\n7. The optical device of claim 1, wherein the flexible seal is positioned to facilitate insertion of the first sleeve into the housing.\n\n\n8. The optical device of claim 1, wherein the flexible seal is positioned to facilitate movement of the first sleeve during an alignment process.\n\n\n9. The optical device of claim 1, wherein the first sleeve is fixed to the housing at a fixation area, wherein the flexible seal is positioned intermediate the fixation area and the interior of the housing.\n\n\n10. The optical device of claim 1, wherein the housing contains at least one optical component configured to process an optical signal output from an end of the optical fiber.\n\n\n11. The optical device of claim 1, wherein the flexible seal is configured to inhibit contaminants from entering a portion of the optical device interior to the housing.\n\n\n12. The optical device of claim 11, wherein the flexible seal is configured to inhibit contaminants generated when the first sleeve is affixed to the housing from entering the portion of the optical device interior to the housing.\n\n\n13. The optical device of claim 1, wherein the flexible seal comprises plastic.\n\n\n14. The optical device of claim 1, wherein the flexible seal comprises glass.\n\n\n15. The optical device of claim 1, wherein the flexible seal is positioned near a pivot point of the first sleeve.\n\n\n16. The optical device of claim 1, wherein an outer surface of the first sleeve comprises a restraining portion configured to restrict movement of the flexible seal.\n\n\n17. The optical device of claim 1, wherein an outer surface of the first sleeve comprises an indication of where the flexible seal should be positioned along the first sleeve.\n\n\n18. The optical device of claim 17, wherein the indication comprises an indentation on the outer surface of the first sleeve.\n\n\n19. The optical device of claim 17, wherein the indication extends around a circumference of the first sleeve.\n\n\n20. The optical device of claim 1, wherein the first sleeve is part of a collimator assembly.\n\n\n21. The optical device of claim 1, wherein the receiving portion of the housing comprises a ferrule.\n\n\n22. A method of assembling an optical device, the method comprising:\nplacing a flexible seal on an outer portion of a sleeve, wherein the sleeve encloses a portion of an optical fiber; \ninserting the sleeve into a receiving portion of a housing so that the flexible seal contacts a surface of the receiving portion of the housing; \naffixing the sleeve to the housing in a manner so as to substantially prevent longitudinal movement of the sleeve relative to the housing, wherein said affixing generates contaminants and the step of affixing comprises at least one of the following steps: soldering, welding, epoxying, brazing and glass bonding; and \nwherein the flexible seal prevents a portion of the contaminants from reaching a portion of the optical device interior to the housing. \n\n\n\n23. The method of claim 22, wherein said placing comprises rolling the flexible seal onto the sleeve.\n\n\n24. The method of claim 22, wherein the flexible seal comprises an o-ring.\n\n\n25. The method of claim 22, wherein the flexible seal comprises an annular gasket.\n\n\n26. The method of claim 22, wherein the flexible seal comprises rubber.\n\n\n27. The method of claim 22, wherein said placing comprises rolling the flexible seal onto the sleeve until the flexible seal is positioned at a location identified by an indication on the outer surface of the sleeve.\n\n\n28. A method of assembling an optical device, the method comprising:\nplacing a flexible seal into a receiving portion of a housing; \ninserting a sleeve into the receiving portion of the housing so that the flexible seal contacts an outer surface of the sleeve, wherein the sleeve encloses a portion of an optical fiber is part of a collimator assembly; \naffixing the sleeve to the housing in a manner so as to substantially prevent longitudinal movement of the sleeve relative to the housing, wherein said affixing generates contaminants; and \nthe flexible seal inhibiting contamination of a portion of the optical device interior to the housing by the contaminants. \n\n\n\n29. The method of claim 28, wherein said affixing comprises soldering.\n\n\n30. The method of claim 28, wherein said affixing comprises welding.\n\n\n31. The method of claim 28, wherein said affixing comprises epoxying.\n\n\n32. The method of claim 28, wherein said inserting comprises moving the sleeve until the flexible seal is positioned at a location identified by an indication on the outer surface of the sleeve.\n\n\n33. The method of claim 28, wherein the flexible seal comprises an o-ring.\n\n\n34. The method of claim 28, wherein the flexible seal comprises an annular gasket.\n\n\n35. The method of claim 28, wherein the flexible seal comprises plastic.\n\n\n36. An optical device comprising:\na housing; \na first collimator assembly, wherein the first collimator assembly includes a first sleeve affixed to the housing and that surrounds a portion of a first optical fiber and a first lens configured to collimate light output from an end of the first optical fiber; \na first flexible seal contacting a portion of an outer surface of the first sleeve and contacting an inner surface of a first receiving portion of the housing that receives the first sleeve; \na second collimator assembly, wherein the second collimator assembly includes a second sleeve affixed to the housing and that surrounds a portion of a second optical fiber and a second lens configured to focus light into the end of the second optical fiber; and \na second flexible seal contacting a portion of an outer surface of the second sleeve and contacting an inner surface of a second receiving portion of the housing that receives the second sleeve. \n\n\n\n37. An optical device comprising:\na housing; \na sleeve formed as part of a collimator assembly, the sleeve enclosing a portion of an optical fiber, wherein the sleeve is received by a receiving portion of the housing and is permanently fixed to the housing in a manner so as to substantially prevent longitudinal displacement of the sleeve relative to the housing; and \na flexible seal contacting a portion of a surface of the sleeve and contacting a surface of the receiving portion of the housing.\n |  | 37 | Flexible seal to reduce optical component contamination | US06837625 | ['B2', 'B1', 'A1']
A | 1. An electro-optical connector comprising:\nan electrical port configured to communicate first and second electrical signals into and out of the electro-optical connector; \nan optical output port in electrical communication with the electrical port, the optical output port configured to convert the first electrical signals representing a first value of a binary one into first optical signals representing the first value, and convert the second electrical signals representing a second value of a binary zero into second optical signals representing the second value; \na first emitter connected to the optical output port and being configured to emit the first optical signals; and \na second emitter connected to the optical output port and being configured to emit the second optical signals. \n\n\n\n2. The electro-optical connector as set forth in claim 1, further comprising:\nan optical input port in electrical communication with the electrical port, the optical input port configured to convert first optical signals representing a first value into first electrical signals representing the first value, and convert second optical signals representing a second value into second electrical signals representing the second value; and \nlogic configured to permit communication between the electrical port and a selected one of the optical input port and the optical output port. \n\n\n\n3. The electro-optical connector as set forth in claim 2, where the optical input port comprises:\nat least one receiver configured to receive a first optical signal representing a first value and to receive a second optical signal representing a second value; and \nreceive logic configured to convert received first and second optical signals into corresponding first and second electrical signals. \n\n\n\n4. The electro-optical connector as set forth in claim 3, where the receive logic comprises a phototransistor.\n\n\n5. The electro-optical connector as set forth in claim 1, where the optical output port comprises:\ntransmit logic configured to convert the first and second electrical signals into corresponding first and second identifiably distinct optical signals; and \nwhere the first emitter and the second emitter are configured to emit the first and second identifiably distinct optical signals, respectively. \n\n\n\n6. The electro-optical connector as set forth in claim 5, where\nthe first emitter being configured to emit the first identifiably distinct optical signals having a first wavelength; and \nthe second emitter being configured to emit the second identifiably distinct optical signals having a second wavelength distinct from the first wavelength. \n\n\n\n7. The electro-optical connector as set forth in claim 1, where the first optical signals comprise a first wavelength and the second optical signals comprise a second wavelength.\n\n\n8. In a system including at least first and second logic assemblies not in electrical data communication with each other, a connector associated with a first logic assembly comprising:\na connector body mountable to the first logic assembly; and \na transceiver supported by the connector body, the transceiver including: \nan electrical path configured to communicate electrical signals to and from the connector to an electrical path on the first logic assembly, and \nan optical transmitter configured to selectively transmit one of a first active optical signal representing binary one values derived from an electrical signal and a second active optical signal representing binary zero values derived from the electrical signal where the first and second active optical signals are transmitted by separate transmitters, the transmission directed to a connector on the second logic assembly to establish data communication between the first and second logic assemblies. \n\n\n\n\n9. The connector as set forth in claim 8, where the transceiver further comprises:\nan electro-optical receiver configured to receive identifiably distinct optical signals from an adjacent optical transmitter from the connector on the second logic assembly, and convert the received distinct optical signals into a corresponding one of first electrical signals and second electrical signals. \n\n\n\n10. The connector as set forth in claim 9, where the electrical path is configured for changeable electrical signal communication to one of the optical transmitter and the electro-optical receiver.\n\n\n11. The connector as set forth in claim 8, where the separate transmitters comprise:\na first transmitter configured to transmit the first active optical signal; and \na second transmitter configured to transmit the second active optical signal. \n\n\n\n12. The connector as set forth in claim 8, where the optical transmitter comprises:\na transmitter configured to selectively transmit the first active optical signal having first identifiable characteristics and the second active optical signal having second identifiable characteristics. \n\n\n\n13. The connector as set forth in claim 12, where the identifiable characteristics comprise wavelength.\n\n\n14. The connector as set forth in claim 8, where the optical transmitter comprises a light emitting diode.\n\n\n15. The connector as set forth in claim 9, where the electro-optical receiver comprises:\na first photo-transistor configured to convert first optical signals into first electrical signals; and \na second photo-transistor configured to convert second optical signals into second electrical signals. \n\n\n\n16. The connector as set forth in claim 9, where the electro-optical receiver comprises:\na photo-transistor configured to convert received optical signals having a first wavelength into first electrical signals and to convert received optical signals having a second wavelength into second electrical signals. \n\n\n\n17. The connector as set forth in claim 8, further comprising:\nan orientation mechanism associated with the optical transmitter and configured to establish an optical signal path from the optical transmitter to an electro-optical receiver disposed on the second logic assembly. \n\n\n\n18. An apparatus for transferring signals between assemblies in a computer system; the apparatus comprising on a first assembly:\na first optical transmitter configured to transmit an optical signal in response to receipt of a first electrical signal representing a binary value, where the first optical transmitter is configured for optical communication with a corresponding optical receiver disposed on a second assembly; \na second optical transmitter configured to transmit an optical signal in response to receipt of a second electrical signal representing a different binary value, where the second optical transmitter is configured for optical communication with a corresponding optical receiver disposed on the second assembly; \na first optical receiver optically isolated from the transmitters, the first optical receiver configured to receive an optical signal representing the binary value from a corresponding optical transmitter disposed on the second assembly and convert the received optical signal into an electrical signal representation of the binary value; and \na second optical receiver optically isolated from the transmitters, the second optical receiver configured to receive an optical signal representing the different binary value from a corresponding optical transmitter disposed on the second assembly and convert the received optical signal into an electrical signal representation of the different binary value. \n\n\n\n19. The apparatus as set forth in claim 18, further comprising:\nan electrical port in electrical communication with the first assembly; and \nanti-contention means for preventing the electrical port from attempting to drive an electrical signal when another electrical signal is present at the electrical port. \n\n\n\n20. A method comprising:\nconverting outbound electrical signals communicated into an electro-optical connector into optical signals that are separated by binary value and optically communicating the optical signals from the electro-optical connector using separate optical transmitters based on binary value of the optical signals; \nconverting optical signals communicated into the electro-optical connector into inbound electrical signals and electrically communicating the inbound electrical signals from the electro-optical connector; and \npermitting a selected one of either the converting outbound electrical signals or the converting optical signals at a time. \n\n\n\n21. A method comprising:\nconverting outbound electrical signals communicated into an electro-optical connector into optical signals and optically communicating the optical signals from the electro-optical connector; \nconverting optical signals communicated into the electro-optical connector into inbound electrical signals and electrically communicating the inbound electrical signals from the electro-optical connector; and \npermitting a selected one of either the converting outbound electrical signals or the converting optical signals at a time by presenting high impedance between an electrical port and one of an optical input port and an optical output port when an electrical signal is present between the electrical port and the other of the optical input port and the optical output port. \n\n\n\n22. A system for connecting a first logic device with a second logic device where the first logic device communicates using a first electrical signal and the second logic device communicates using a second electrical signal that has different electrical properties than the first electrical signal, the system comprising:\na first electro-optical connector connected to the first logic device and being configured to convert the first electrical signal into optical signals, the first electro-optical connector including: \nan optical output port configured to transmit the optical signals using a first emitter to transmit signals representing binary one values from the optical signals and using a second emitter to transmit signals representing binary zero values from the optical signals; and \n\na second electro-optical connector connected to the second logic device and being configured to convert received optical signals into the second electrical signal, the second electro-optical connector including: \nan optical input port being configured to receive the optical signals from the optical output port using a first detector to detect the binary one values and using a second detector to detect the binary zero values, the second electrical signal being formed from a combination of the binary one values and the binary zero values. \n\n\n\n\n23. The system of claim 22,\nthe second electro-optical connector further including an optical output port configured to transmit optical signals from the second logic device to the first logic device; and \nthe first electro-optical connector further including an optical input port for receiving the optical signals transmitted from the second logic device. \n\n\n\n24. The system of claim 23, the first electro-optical connector including an anti-contention logic configured to selectively disable the optical input port or the optical output port.\n\n\n25. The system of claim 22, the optical input port of the optical input port of the second logic device being mounted adjacent to the optical output port of the first logic device to establish optical communication therebetween. |  | 25 | Electro-optical connector | US06837626 | ['B1', 'B1', 'B1', 'B1', 'B1']
N | 1. An optical communication module comprising\na first substrate; and \na second substrate having a recess for accommodating said first substrate, \nwherein a wall surface of said recess continuous thereto is an inclined surface; \na semiconductor laser (LD) for generating front light and rear light and a transmitting medium for transmitting said front light to the outside are provided on said first substrate; \na monitoring photodiode (MPD) for receiving the rear light of said semiconductor laser is fixed on said inclined surface; and \nan electrical connection means for electrically connecting an electrode of said semiconductor laser (LD) and an electrode of said monitoring photodiode (MPD) to a respective exterior circuit is provided on said first and second substrates, respectively. \n\n\n\n2. An optical communication module according to claim 1, wherein the first substrate is an Si single crystal substrate.\n\n\n3. An optical communication module according to claim 1, wherein the second substrate is a ceramics substrate.\n\n\n4. An optical communication module according to claim 1, wherein the second substrate is a polymer substrate.\n\n\n5. An optical communication module according to any one of claims 1, 2, and 4, wherein the first substrate is an Si single crystal substrate, and wherein the second substrate is a liquid-crystal polymer.\n\n\n6. An optical communication module according to any one of claims 1 to 4, wherein the optical transmitting medium is an optical fiber.\n\n\n7. An optical communication module according to any one of claims 1 to 4, wherein the optical transmitting medium includes an optical waveguide that is formed on the first substrate.\n\n\n8. An optical communication module according to claim 7, wherein the optical waveguide is an SiO2-based waveguide or an organic polymer-based waveguide.\n\n\n9. An optical communication module according to any one of claims 1 to 4, wherein a fixing groove for fixing the monitoring photodiode (MPD) and wider than the monitoring photodiode (MPD) is provided in the inclined surface of the second substrate.\n\n\n10. An optical communication module according to any one of claims 1 to 4, wherein the second substrate is formed by insert-molding lead frames.\n\n\n11. An optical communication module according to claim 10, wherein the monitoring photodiode (MPD) is mounted on the inclined surface having the lead frames.\n\n\n12. An optical communication module according to any one of claims 1 to 4, wherein the monitoring photodiode (MPD) is disposed such that the center of the light detecting surface thereof is substantially located on an extension line of the optical axis of rear light of the semiconductor laser (LD), and wherein the monitoring photodiode (MPD) is disposed such that the inclination angle of the light detecting surface with respect to the optical axis of the laser rear light is in a range of 30 to 60 degrees.\n\n\n13. An optical communication module according to any one of claims 1 to 4, wherein the space between the optical transmitting medium and the semiconductor laser (LD), and the space between the semiconductor laser (LD) and the monitoring photodiode (MPD) are covered with a transparent resin.\n\n\n14. An optical communication module according to any one of claims 1 to 4, wherein an anti-reflection coating is formed over the light detecting surface of the monitoring photodiode (MPD).\n\n\n15. An optical communication module according to any one of claims 1 to 4, wherein the semiconductor laser (LD) comprises an InGaAsP-based crystal, and wherein the monitoring photodiode (MPD) comprises an InGaAs-based or InGaAsP-based crystal.\n\n\n16. An optical communication module according to any one of claims 1 to 4, wherein a semiconductor laser (LD) driving element is disposed behind the monitoring photodiode (MPD) on the second substrate. |  | 16 | Optical communication module | US06837627 | ['B2', 'B1', 'A1']
A | 1. A barrier opening and closing mechanism, comprising:\na refractive optical system having a plurality of lens elements which are disposed so as to turn light substantially at a right angle; \na lens barrel for holding the refractive optical system; \na rotary cam ring disposed concentrically with the lens barrel, having a first cam groove, and for rotating on an optical axis of subject light having been turned; \na lens driving mechanism for driving, in a direction of the optical axis of subject light having been turned, at least one lens element included in the refractive optical system engaged with the first cam groove; and \na barrier member for protecting a most subject side lens element of the refractive optical system; and wherein \nthe rotary cam ring has, in a predetermined angle range on an outer surface thereof, a second cam groove including a region extending obliquely to the optical axis, \na driving member is provided that has a cam follower engaged with the second cam groove and is driven in a direction substantially parallel to the optical axis, and \nthe barrier is opened and closed by moving in response to a movement of the driving member in the predetermined angle range. \n\n\n\n2. A barrier opening and closing mechanism as claimed in claim 1, wherein the barrier is driven in a direction substantially parallel to the optical axis.\n\n\n3. A barrier opening and closing mechanism as claimed in claim 1, wherein the second cam groove extends in a direction substantially vertical to the optical axis outside the predetermined angle range.\n\n\n4. A barrier opening and closing mechanism as claimed in claim 1, wherein the first cam groove extends in a direction substantially vertical to the optical axis in the predetermined angle range.\n\n\n5. A barrier opening and closing mechanism, comprising:\na taking lens comprising an incident portion on which light is made incident, a turning portion turning incident light substantially at a right angle, and a light directing portion directing turned light to an image sensing device; \na barrier member held so as to be rectilinearly movable in a direction parallel to the light directing portion, and protecting the taking lens by coming out and retracting to and from a front surface of the taking lens in the incident portion; and \na rotary cam ring having a first groove in a side wall thereof and juxtaposed so that the turned light passes through the rotary cam ring and so that the first groove is coupled to a portion of said barrier member so that rotation of said rotary cam ring causes rectilinear motion of said barrier member. \n\n\n\n6. A barrier opening and closing mechanism as claimed in claim 5, further comprising a driving member for controlling the rotation of the rotary cam ring.\n\n\n7. A barrier opening and closing mechanism as claimed in claim 5, wherein the rotary cam ring has a second groove coupled to a portion of the taking lens so that rotation of the rotary cam ring causes movement of at least a portion of the taking lens.\n\n\n8. A barrier opening and closing mechanism as claimed in claim 7, wherein the first and second grooves are disposed on said rotary cam ring such that rotation of said rotary cam ring through a first angle causes movement of said barrier member and rotation of said rotary cam ring through a second angle causes motion of said portion of said taking lens.\n\n\n9. A barrier opening and closing mechanism, comprising:\na taking optical system on which subject light is made incident; \na barrier member movable between a position that covers a front surface of the taking optical system and a position retracted from the front surface of the taking optical system; and \na barrier driving means for rectilinearly driving the barrier member in a direction transverse to a direction of an optical axis of the taking optical system. \n\n\n\n10. A barrier opening and closing mechanism as claimed in claim 9, wherein the taking optical system has a turning portion turning incident light substantially at right angles.\n\n\n11. A barrier opening and closing mechanism as claimed in claim 10, wherein the barrier driving means drives the barrier member in a direction parallel to the incident light having been turned.\n\n\n12. A barrier opening and closing mechanism as claimed in claim 9, the taking optical system has a movable optical member, and single controlling means is provided for driving the barrier driving means and the optical member.\n\n\n13. A barrier opening and closing mechanism as claimed in claim 12, the controlling means comprises cam grooves of different configurations provided in one cam ring.\n\n\n14. A barrier opening and closing mechanism as claimed in claim 13, wherein the cam grooves are formed so that the optical member is not driven when the barrier is driven and that the barrier is not driven when the optical member is driven.\n\n\n15. A barrier opening and closing mechanism as claimed in claim 9, wherein said barrier driving means comprises a ring cam.\n\n\n16. A barrier opening and closing mechanism as claimed in claim 15, wherein rotation of said ring cam about its axis causes rectilinear motion of said barrier member in a direction parallel to the axis.\n\n\n17. A barrier opening and closing mechanism as claimed in claim 15, wherein said ring cam includes a first portion for moving said barrier member.\n\n\n18. A barrier opening and closing mechanism as claimed in claim 17, wherein said taking optical system comprises a movable member and said ring cam includes a second portion adapted for moving said movable member of said taking optical system.\n\n\n19. A barrier opening and closing mechanism as claimed in claim 18, wherein the first and second portions of said ring cam comprise first and second grooves disposed on side walls of said ring cam such that a first portion of a rotation of said ring cam causes movement of said barrier member and a second portion of a rotation of said ring cam causes motion of said movable member of said taking optical system.\n\n\n20. A barrier opening and closing mechanism as claimed in claim 19, wherein the first and second grooves are disposed so that a third portion of a rotation of said ring cam causes movement of both the barrier member and the movable member of said taking optical system. |  | 20 | Barrier opening and closing mechanism | US06837628 | ['B2', 'B1', 'B1', 'B1', 'B1', 'A1']
N | 1. A mounting bracket for a disposable camera to enable a photograph to be taken of a critter such as a game animal, and the like, said bracket comprising\na) an open-ended enclosure which has a top, a bottom, a front and a back panel for surrounding the disposable camera, said front panel having openings accommodating a camera lens and a flash; \nb) means for mounting said bracket to a tree; \nc) a trigger actuator pivotally mounted to said enclosure, said trigger actuator having a button which engages a trigger switch on the camera; \nd) means on said trigger actuator for engagement by a trip wire; \n\nwhereby said bracket may be secured to a tree by said means for mounting, the trip wire secured to said means for engagement and stretched across a path likely to be traveled by the critter, and the disposable camera inserted into said mounting bracket where said button on said trigger actuator is positioned above the trigger switch of the camera.\n\n\n2. The mounting bracket of claim 1 further comprising awning means positioned on said front panel above said opening accommodating the camera lens to shield the lens from precipitation.\n\n\n3. The mounting bracket of claim 1 wherein said open end enclosure comprises a single piece of plastic having three living hinges and means permitting said enclosure to be snapped together and retained in its operative position.\n\n\n4. The mounting bracket of claim 1 wherein said enclosure includes a bushing and said trigger actuator has a pair of fingers which engage over said bushing.\n\n\n5. The mounting bracket of claim 1 further comprising first and second ribs positioned in said bottom panel, each said first and second rib having a stop detent for limiting lateral movement of the disposable camera into said open-ended enclosure.\n\n\n6. The mounting bracket of claim 5 further comprising a spring detent which deflects downwardly as the camera is inserted into said open-ended enclosure and springs back upwardly to retain said camera in said open-ended enclosure.\n\n\n7. A mounting bracket for a disposable camera to enable a photograph to be taken of a critter such as a game animal, and the like, said bracket comprising\na) a one-piece, open-ended enclosure having a top, a bottom, a front and a back panel interconnected by living hinges and a snap-together mechanism for maintaining said enclosure in its operative position, said enclosure supporting the disposable camera; \nb) a pivot bushing mounted inside said enclosure; \nc) a trigger actuator arm pivotally mounted to said pivot bushing in said enclosure, said trigger actuator arm having a button which engages a trigger switch on the camera and means on said trigger actuator arm for connection to a trip wire; \n\nwhereby said bracket may be secured to a tree, the trip wire secured to said means on said arm for connection and stretched across a path likely to be traveled by the critter, and the disposable camera inserted into said mounting bracket where said button on said trigger actuator is positioned above the trigger switch of the camera. |  | 7 | Disposable camera mounting bracket | US06837629 | ['B1', 'B1']
A | 1. A camera comprising:\na camera body having a substantially flat shape; \na photographing optical system configured to perform a photographing operation and accommodated in the camera body, the photographing optical system having a photographing optical axis in a direction perpendicular to a thickness direction of the camera body and a photographing object side plane, the photographing object side plane facing an object to be photographed when photographing; and \na plurality of release buttons each configured to activate the photographing operation of the photographing optical system, at least one of the release buttons being configured to operate along the photographing optical axis and provided on a side surface of the camera body corresponding with the photographing object side plane of the photographing optical system. \n\n\n\n2. The camera of claim 1, wherein the at least one of the release buttons is provided on a right side part of the side surface of the camera body.\n\n\n3. The camera of claim 1, wherein the photographing optical system includes a solid-state photographing element configured to convert an image of an object photographed into image data.\n\n\n4. The camera of claim 3, further comprising a recording device configured to record the image data in a recording medium.\n\n\n5. The camera of claim 3, further comprising a display device configured to display at least one of the image and the image data.\n\n\n6. The camera of claim 3, further comprising a communication device configured to transmit the image data.\n\n\n7. The camera of claim 6, wherein the communication device includes a wireless transmission device configured to transmit the image data to a remote terminal by wireless transmission.\n\n\n8. The camera of claim 6, wherein the communication device includes an interface device configured to transmit the image data to a terminal via a cable.\n\n\n9. The camera of claim 1, further comprising a wireless telephone device.\n\n\n10. A camera comprising:\na camera body having a substantially flat shape; \na photographing optical system configured to perform a photographing operation and accommodated in the camera body, the photographing optical system having a photographing optical axis in a direction perpendicular to a thickness direction of the camera body and a photographing object side plane, the photographing object side plane facing an object to be photographed when photographing; and \na plurality of release buttons each configured to activate the photographing operation of the photographing optical system, the plurality of release buttons including a first release button configured to operate along the photographing optical axis. \n\n\n\n11. The camera of claim 10, wherein:\nthe first release button of the plurality of release buttons is provided on a side surface of the camera body corresponding with the photographing object side plane of the photographing optical system; and \nthe plurality of release buttons further includes a second release button provided on an upper surface of the camera body, the upper surface facing upward when the photographing optical axis of the photographing optical system is horizontal and the photographing object side plane of the photographing optical system is directed toward the object. \n\n\n\n12. The camera of claim 10, wherein the photographing optical system includes a solid-state photographing element configured to convert an image of an object photographed into image data.\n\n\n13. The camera of claim 12, further comprising a recording device configured to record the image data in a recording medium.\n\n\n14. The camera of claim 12, further comprising a display device configured to display at least one of the image and the image data.\n\n\n15. The camera of claim 12, further comprising a communication device configured to transmit the image data.\n\n\n16. The camera of claim 15, wherein the communication device includes a wireless transmission device configured to transmit the image data to a remote terminal by wireless transmission.\n\n\n17. The camera of claim 15, wherein the communication device includes an interface device configured to transmit the image data to a terminal via a cable.\n\n\n18. The camera of claim 10, further comprising a wireless telephone device.\n\n\n19. A camera comprising:\na camera body having a substantially flat shape; \nphotographing means for performing a photographing operation, the photographing means being accommodated in the camera body and having a photographing optical axis in a direction perpendicular to a thickness direction of the camera body and a photographing object side plane, the photographing object side plane facing an object to be photographed when photographing; and \na plurality of activating means each for activating the photographing operation of the photographing means, at least one of the plurality of activating means being provided on a side surface of the camera body corresponding with the photographing object side plane of the photographing means so as to operate along the photographing optical axis. \n\n\n\n20. A camera comprising:\na substantially flat body having a plane direction and a thickness direction, the substantially flat body being thinner in the thickness direction, the plane direction being substantially perpendicular to the thickness direction; \nphotographing means for performing a photographing operation, the photographing means being accommodated in the substantially flat body and having a photographing optical axis substantially parallel to the plane direction of the substantially flat body; and \na plurality of activating means each for activating the photographing operation of the photographing means, the plurality of activating means being provided on the substantially flat body in the plane and thickness directions, at least one of the plurality of activating means being provided so as to operate along the photographing optical axis. \n\n\n\n21. A method of making a camera, comprising the steps of:\nforming the camera body having a substantially flat shape; \naccommodating in the camera body a photographing optical system configured to perform a photographing operation such that a photographing optical axis thereof is arranged in a direction perpendicular to a thickness direction of the camera body; and \narranging a plurality of release buttons each configured to activate the photographing operation of the photographing optical system, at least one of the release button being configured to operate along the photographing optical axis and provided at a side surface of the camera body corresponding with a photographing object side plane of the photographing optical system, the photographing object side plane facing an object to be photographed when photographing. \n\n\n\n22. The method of claim 21, wherein the arranging step comprises arranging the at least one of the release buttons at a right side part of the side surface of the camera body.\n\n\n23. A portable apparatus comprising:\nan apparatus body having a substantially flat shape; \na photographing optical system configured to perform a photographing operation and accommodated in the apparatus body, the photographing optical system having a photographing optical axis in a direction perpendicular to a thickness direction of the apparatus body and a photographing object side plane, the photographing object side plane facing an object to be photographed when photographing; and \na plurality of release buttons each configured to activate the photographing operation of the photographing optical system, at least one of the release buttons being configured to operate alone the photographing optical axis and provided on a side surface of the apparatus body corresponding with the photographing object side plane of the photographing optical system. \n\n\n\n24. The portable apparatus of claim 23, wherein the at least one of release buttons is provided on a right side part of the side surface of the apparatus body.\n\n\n25. The portable apparatus of claim 23, wherein the photographing optical system includes a solid-state photographing element configured to convert an image of an object photographed into image data.\n\n\n26. The portable apparatus of claim 25, further comprising a recording device configured to record the image data in a recording medium.\n\n\n27. The portable apparatus of claim 25, further comprising a display device configured to display at least one of the image and the image data.\n\n\n28. The portable apparatus of claim 25, further comprising a communication device configured to transmit the image data.\n\n\n29. The portable apparatus of claim 28, wherein the communication device includes a wireless transmission device configured to transmit the image data to a remote terminal by wireless transmission.\n\n\n30. The portable apparatus of claim 28, wherein the communication device includes an interface device configured to transmit the image data to a terminal via a cable.\n\n\n31. The portable apparatus of claim 23, further comprising a wireless telephone device.\n\n\n32. A portable apparatus comprising:\na substantially flat body having a plane direction and a thickness direction, the substantially flat body being thinner in the thickness direction, the plane direction being substantially perpendicular to the thickness direction; \na photographing optical system configured to perform a photographing operation and positioned in the substantially flat body such that the photographing optical system has a photographing optical axis substantially parallel to the plane direction of the substantially flat body; and \na plurality of release buttons each configured to activate the photographing operation of the photographing optical system, at least one of the plurality of release buttons being configured to operate along the photographing optical axis. \n\n\n\n33. The portable apparatus of claim 32, wherein:\nthe plurality of release buttons comprises a first and second release buttons; and \nthe first release button of the plurality of release buttons is provided on a side surface of the substantially flat body corresponding with a photographing object side plane of the photographing optical system, and the second release button of the plurality of release buttons is provided on an upper surface of the substantially flat body, the upper surface facing upward when the photographing optical axis of the photographing optical system is horizontal and the photographing object side plane of the photographing optical system is directed toward the object. \n\n\n\n34. The portable apparatus of claim 32, wherein the photographing optical system includes a solid-state photographing element configured to convert an image of an object photographed into image data.\n\n\n35. The apparatus of claim 34, further comprising a recording device configured to record the image data in a recording medium.\n\n\n36. The apparatus of claim 34, further comprising a display device configured to display at least one of the image and the image data.\n\n\n37. The apparatus of claim 34, further comprising a communication device configured to transmit the image data.\n\n\n38. The apparatus of claim 37, wherein the communication device includes a wireless transmission device configured to transmit the image data to a remote terminal by wireless transmission.\n\n\n39. The apparatus of claim 37, wherein the communication device includes an interface device configured to transmit the image data to a terminal via a cable.\n\n\n40. The apparatus of claim 32, further comprising a wireless telephone device.\n\n\n41. A portable apparatus comprising:\nan apparatus body having a substantially flat shape; \nphotographing means for performing a photographing operation, the photographing means being accommodated in the apparatus body and having a photographing optical axis in a direction perpendicular to a thickness direction of the apparatus body and a photographing object side plane, the photographing object side plane facing an object to be photographed when photographing; and \nplurality of activating means each for activating the photographing operation of the photographing means, at least one of the plurality of activating means being provided on a side surface of the apparatus body corresponding with the photographing object side plane of the photographing means so as to operate along the photographing optical axis. \n\n\n\n42. A portable apparatus comprising:\na substantially flat body having a plane direction and a thickness direction, the substantially flat body being thinner in the thickness direction, the plane direction being substantially perpendicular to the thickness direction; \nphotographing means for performing a photographing operation, the photographing means being positioned in the substantially flat body such that the photographing means has a photographing optical axis substantially parallel to the plane direction of the substantially flat body; and \na plurality of activating means each for activating the photographing operation of the photographing means, the plurality of activating means being provided on the substantially flat body in the plane and thickness directions, at least one of the plurality of activating means being provided so as to operate along the photographing optical axis. \n\n\n\n43. A method of making a portable apparatus, comprising the steps of:\nforming the apparatus body having a substantially flat shape; \naccommodating in the apparatus body a photographing optical system configured to perform a photographing operation such that a photographing optical axis thereof is arranged in a direction perpendicular to a thickness direction of the apparatus body; and \narranging a plurality of release buttons each configured to activate the photographing operation of the photographing optical system, at least one of the release buttons being configured to operate along the photographing optical axis and provided at a side surface of the apparatus body corresponding with a photographing object side plane of the photographing optical system, the photographing object side plane facing an object to be photographed when photographing. \n\n\n\n44. The method of claim 43, wherein the arranging step comprises arranging the at least one of the release buttons at a right side part of the side surface of the apparatus body. |  | 44 | Camera and a portable apparatus having a flat body | US06837630 | ['B2', 'B1', 'B1', 'B1', 'B2', 'A1']
N | 1. A substrate processing apparatus, comprising:\na development and cleaning portion developing a photo sensitive material on the substrate with a developing solution and cleaning the developing solution with a cleaning solution; and \na radiating portion radiating an electron beam on the photo sensitive material before the photo sensitive material and the cleaning solution are dried out. \n\n\n\n2. The apparatus as set forth in claim 1,\nwherein the radiating portion is capable of forming a hermetic zone capable of reducing a pressure. \n\n\n\n3. The apparatus as set forth in claim 2, further comprising:\na gas supplying mechanism supplying an inert gas to the hermetic zone. \n\n\n\n4. The apparatus as set forth in claim 1, further comprising:\na supplying mechanism supplying a surface-active agent on the substrate. \n\n\n\n5. The apparatus as set forth in claim 1, further comprising:\na first chamber; \na second chamber; and \nwherein the development and cleaning portion is disposed in the first chamber and the radiating portion is disposed in the second chamber different from the first chamber. \n\n\n\n6. The apparatus as set forth in claim 1, further comprising:\na selecting portion selecting the depth of radiation of the electron beam. \n\n\n\n7. A substrate processing apparatus, comprising:\na development and cleaning portion developing a photo sensitive material on the substrate with a developing solution and cleaning the developing solution with a cleaning solution; and \na radiating portion, capable of forming a hermetic zone capable of reducing a pressure, radiating a beam with a wavelength shorter than that of a visible ray on the photo sensitive material before the photo sensitive material and the cleaning solution are dried out. \n\n\n\n8. The apparatus as set forth in claim 7, wherein the beam is an ultraviolet ray.\n\n\n9. The apparatus as set froth in claim 7, further comprising:\na gas supplying mechanism supplying an inert gas to the hermetic zone. \n\n\n\n10. The apparatus as set froth in claim 7, further comprising:\na supplying mechanism supplying a surface-active agent on the substrate. \n\n\n\n11. The apparatus as set forth in claim 7,\na first chamber; \na second chamber; and \nwherein the development and cleaning portion is disposed in the first chamber and the radiating portion is disposed in the second chamber different from the first chamber. \n\n\n\n12. The apparatus as set forth in claim 7, further comprising:\na selecting portion selecting the depth of radiation of the radiated beam. \n |  | 12 | Substrate processing method and substrate processing apparatus | US06837631 | ['B2', 'B1', 'A1', 'A1']
A | 1. A substrate treating apparatus having a plurality of treating blocks arranged in juxtaposition, each of the treating blocks including treating modules for performing required treatments of substrates, and a single main transport mechanism for transferring the substrates to and from the treating modules, wherein:\neach of said treating blocks includes, as separate components, inlet substrate rests for receiving the substrates to be accepted to the treating block, and outlet substrate rests for receiving the substrates to be delivered from the treating block; and \nsaid main transport mechanism of each of said treating blocks is arranged to transfer the substrates through said inlet substrate rests and said outlet substrate rests. \n\n\n\n2. A substrate treating apparatus as defined in claim 1, wherein:\nsaid inlet substrate rests include a feed inlet substrate rest for use in transporting the substrates forward through each of said treating blocks, and a return inlet substrate rest for use in transporting the substrates backward through each of said treating blocks; and \nsaid outlet substrate rests include a feed outlet substrate rest for use in transporting the substrates forward through each of said treating blocks, and a return outlet substrate rest for use in transporting the substrates backward through each of said treating blocks. \n\n\n\n3. A substrate treating apparatus as defined in claim 2, wherein at least one of said treating blocks has an additional inlet substrate rest and an additional outlet substrate rest besides said feed inlet substrate rest, said return inlet substrate rest, said feed outlet substrate rest and said return outlet substrate rest.\n\n\n4. A substrate treating apparatus as defined in claim 2, wherein said feed inlet substrate rest and said return outlet substrate rest are arranged close to each other, and said return inlet substrate rest and said feed outlet substrate rest are arranged close to each other.\n\n\n5. A substrate treating apparatus as defined in claim 4, wherein said feed inlet substrate rest and said return outlet substrate rest are arranged vertically, and said return inlet substrate rest and said feed outlet substrate rest are arranged vertically.\n\n\n6. A substrate treating apparatus as defined in claim 1, wherein at least one of said substrate rests has a construction for receiving a plurality of substrates in multiple stages.\n\n\n7. A substrate treating apparatus as defined in claim 1, wherein at least one of said substrate rests has a shutter mechanism for closing an opening allowing passage of said substrates.\n\n\n8. A substrate treating apparatus as defined in claim 1, wherein at least one of said substrate rests has cooling means for cooling the substrates placed thereon.\n\n\n9. A substrate treating apparatus as defined in claim 1, wherein at least one of said substrate rests has horizontal moving means horizontally movable toward said main transport mechanism.\n\n\n10. A substrate treating apparatus as defined in claim 1, wherein said main transport mechanism has at least two holding arms for holding the substrates.\n\n\n11. A substrate treating apparatus as defined in claim 10, wherein said main transport mechanism is arranged, when transferring substrates to and from one of said inlet substrate rests and one of said outlet substrate rests, with one of said holding arms holding a substrate, and the other holding arm unloaded, to drive said one of said holding arms and transfer said substrate to said one of said outlet substrate rests, and thereafter to drive one of said holding arms, both now unloaded, and receive a different substrate from said one of said inlet substrate rests.\n\n\n12. A substrate treating apparatus as defined in claim 2, wherein:\nsaid main transport mechanism has at least two holding arms for holding the substrates; and \nsaid main transport mechanism is arranged, when transferring substrates to and from one of said inlet substrate rests and one of said outlet substrate rests, with one of said holding arms holding a substrate, and the other holding arm unloaded, to drive said one of said holding arms and transfer said substrate to said one of said outlet substrate rests, thereafter to determine whether an abnormality has occurred with a destination forward or backward with respect to a direction of transport through one of said treating blocks or controlled units in which said main transport mechanism is disposed, and when an abnormality is confirmed, to transport the substrates only in a direction free from said abnormality. \n\n\n\n13. A substrate treating apparatus as defined in claim 11, wherein:\nsaid treating modules include heat-treating modules having heating plates for heating the substrates and cooling plates for cooling the substrates; and \nsaid main transport mechanism is arranged to drive one of said at least two holding arms in unloaded state to receive a different substrate from one of said inlet substrate rests, to fulfill a condition that, in every transport cycle, the same one of said at least two holding arms receives substrates heated by said heating plates. \n\n\n\n14. A substrate treating apparatus as defined in claim 2, wherein, when said feed inlet substrate rest and said return inlet substrate rest both have substrates placed thereon, said main transport mechanism receives the substrate from said return inlet substrate rest by priority.\n\n\n15. A substrate treating apparatus as defined in claim 14, wherein:\nsaid main transport mechanism has at least two holding arms for holding the substrates; and \nsaid main transport mechanism is arranged, when transferring substrates to and from said feed inlet substrate rest and said return outlet substrate rest, with one of said holding arms holding a substrate, and the other holding arm unloaded, to drive said one of said holding arms and transfer said substrate to said return outlet substrate rest, thereafter to determine whether said return inlet substrate rest has a substrate placed thereon, when no substrate is found, to drive one of said holding arms in unloaded state and receive a different substrate from said feed inlet substrate rest, and when a substrate is found on said return inlet substrate rest, to move toward said return inlet substrate rest, without receiving the substrate from said feed inlet substrate rest, and with all said holding arms in unloaded state, and receive the substrate from said return inlet substrate rest for a predetermined transport process. \n\n\n\n16. A substrate treating apparatus having a plurality of controlled units arranged in juxtaposition, each of the controlled units including treating modules for performing required treatments of substrates, and a single main transport mechanism for transferring the substrates to and from the treating modules, wherein:\neach of said controlled units includes, as separate components, inlet substrate rests for receiving the substrates to be accepted to the controlled unit, and outlet substrate rests for receiving the substrates to be delivered from the controlled unit; \nsaid main transport mechanism of each of said controlled units is arranged to transfer the substrates through said inlet substrate rests and said outlet substrate rests; \neach of said controlled units includes unit control means for controlling at least a substrate transfer operation of said main transport mechanism; and \nsaid unit control means is independently operable to control a series of substrate transports including transfer of the substrates to and from said treating modules and transfer of the substrates to and from said substrate rests. \n\n\n\n17. A substrate treating apparatus as defined in claim 16, wherein:\nsaid inlet substrate rests include a feed inlet substrate rest for use in transporting the substrates forward through each of said controlled units, and a return inlet substrate rest for use in transporting the substrates backward through each of said controlled units; and \nsaid outlet substrate rests include a feed outlet substrate rest for use in transporting the substrates forward through each of said controlled units, and a return outlet substrate rest for use in transporting the substrates backward through each of said controlled units. \n\n\n\n18. A substrate treating apparatus as defined in claim 17, wherein at least one of said controlled units has an additional inlet substrate rest and an additional outlet substrate rest besides said feed inlet substrate rest, said return inlet substrate rest, said feed outlet substrate rest and said return outlet substrate rest.\n\n\n19. A substrate treating apparatus as defined in claim 17, wherein said feed inlet substrate rest and said return outlet substrate rest are arranged close to each other, and said return inlet substrate rest and said feed outlet substrate rest are arranged close to each other.\n\n\n20. A substrate treating apparatus as defined in claim 19, wherein said feed inlet substrate rest and said return outlet substrate rest are arranged vertically, and said return inlet substrate rest and said feed outlet substrate rest are arranged vertically.\n\n\n21. A substrate treating apparatus as defined in claim 16, wherein at least one of said substrate rests has a construction for receiving a plurality of substrates in multiple stages.\n\n\n22. A substrate treating apparatus as defined in claim 16, wherein at least one of said substrate rests has a shutter mechanism for closing an opening allowing passage of said substrates.\n\n\n23. A substrate treating apparatus as defined in claim 16, wherein at least one of said substrate rests has cooling means for cooling the substrates placed thereon.\n\n\n24. A substrate treating apparatus as defined in claim 16, wherein at least one of said substrate rests has horizontal moving means horizontally movable toward said main transport mechanism.\n\n\n25. A substrate treating apparatus as defined in claim 16, wherein said main transport mechanism has at least two holding arms for holding the substrates.\n\n\n26. A substrate treating apparatus as defined in claim 25, wherein said main transport mechanism is arranged, when transferring substrates to and from one of said inlet substrate rests and one of said outlet substrate rests, with one of said holding arms holding a substrate, and the other holding arm unloaded, to drive said one of said holding arms and transfer said substrate to said one of said outlet substrate rests, and thereafter to drive one of said holding arms, both now unloaded, and receive a different substrate from said one of said inlet substrate rests.\n\n\n27. A substrate treating apparatus as defined in claim 17, wherein:\nsaid main transport mechanism has at least two holding arms for holding the substrates; and \nsaid main transport mechanism is arranged, when transferring substrates to and from one of said inlet substrate rests and one of said outlet substrate rests, with one of said holding arms holding a substrate, and the other holding arm unloaded, to drive said one of said holding arms and transfer said substrate to said one of said outlet substrate rests, thereafter to determine whether an abnormality has occurred with a destination forward or backward with respect to a direction of transport through one of said treating blocks or controlled units in which said main transport mechanism is disposed, and when an abnormality is confirmed, to transport the substrates only in a direction free from said abnormality. \n\n\n\n28. A substrate treating apparatus as defined in claim 26, wherein:\nsaid treating modules include heat-treating modules having heating plates for heating the substrates and cooling plates for cooling the substrates; and \nsaid main transport mechanism is arranged to drive one of said at least two holding arms in unloaded state to receive a different substrate from one of said inlet substrate rests, to fulfill a condition that, in every transport cycle, the same one of said at least two holding arms receives substrates heated by said heating plates. \n\n\n\n29. A substrate treating apparatus as defined in claim 17, wherein, when said feed inlet substrate rest and said return inlet substrate rest both have substrates placed thereon, said main transport mechanism receives the substrate from said return inlet substrate rest by priority.\n\n\n30. A substrate treating apparatus as defined in claim 29, wherein:\nsaid main transport mechanism has at least two holding arms for holding the substrates; and \nsaid main transport mechanism is arranged, when transferring substrates to and from said feed inlet substrate rest and said return outlet substrate rest, with one of said holding arms holding a substrate, and the other holding arm unloaded, to drive said one of said holding arms and transfer said substrate to said return outlet substrate rest, thereafter to determine whether said return inlet substrate rest has a substrate placed thereon, when no substrate is found, to drive one of said holding arms in unloaded state and receive a different substrate from said feed inlet substrate rest, and when a substrate is found on said return inlet substrate rest, to move toward said return inlet substrate rest, without receiving the substrate from said feed inlet substrate rest, and with all said holding arms in unloaded state, and receive the substrate from said return inlet substrate rest for a predetermined transport process. \n\n\n\n31. A substrate treating apparatus as defined in claim 16, wherein said unit control means is connected to main control means for performing an overall control thereof, said main control means being constructed to communicate with a host computer separate from said substrate treating apparatus. |  | 31 | Substrate treating apparatus | US06837632 | ['B2', 'B1', 'A1']
N | 1. A keyboard for inputting data to electronic devices comprising, a plurality of keys in a rectangular array of keys wherein each of said keys is assigned to a basic stroke of handwriting, and wherein all keys assigned to leftward facing strokes are located on the leftmost column of keys on said keyboard and all keys assigned to rightward facing stroke are located in the rightmost column of said keyboard.\n\n\n2. A keyboard as in claim 1 wherein all key assigned to vertical horizontal, downward ending and circular strokes are located a centrally located column of said keyboard.\n\n\n3. An arbitrary symbol entry system comprising:\na keypad having keys that represent strokes included in a set of symbols wherein the keys are arranged in a rectangular array wherein each of said keys is assigned to a basic stroke of handwriting wherein keys assigned to leftward facing strokes are located on the leftmost column of keys on said keyboard and all keys assigned to rightward facing strokes are located in the rightmost column of said keyboard; \na data structure comprising sequences of strokes for each symbol in the set of symbols wherein the sequences are determined by a first predetermined scan pattern applied to each symbol in the set of symbols; and \na symbol retriever that accepts a keypad activation sequences from the keypad; searches the data structure for sequences that match the entered sequence; and returns a symbol that is matched by the entered sequences of strokes. \n\n\n\n4. The system of claim 3 wherein the sequences of strokes comprise digital representations of the strokes used to decompose each symbol.\n\n\n5. The system of claim 3 wherein each of the keys represents a different stroke included, in the set of symbols.\n\n\n6. The system of claim 3 wherein the symbol retriever locates a desired symbol by matching the strokes represented by a sequence of activated keys with a selected sequence of strokes stored in the data structure.\n\n\n7. The system of claim 3 wherein each of the keypad keys depicts a printed symbology corresponding to a different stroke included in the set of symbols, the data structure containing stroke sequences corresponding to selected ones of the keypad keys.\n\n\n8. The system of claim 3 wherein the data structure contains a second sequence of strokes that references an identical symbol, and the second sequence of strokes being determined by a second predetermined scan pattern different from the first predetermined scan pattern.\n\n\n9. A keypad having keys that represent strokes included in a set of symbols wherein the keys are arranged in circular pattern wherein each of said keys is assigned to a basic stroke of handwriting wherein all keys assigned to leftward facing strokes are located on the left side of the circular pattern and all keys assigned to rightward facing strokes are located on the right side of the circular pattern.\n\n\n10. A keypad as in claim 9 wherein keys assigned to downward ending strokes are located in the top center and bottom center of the circular pattern. |  | 10 | Stroke-based input of characters from an arbitrary character set | US06837633 | ['B2', 'B1', 'A1']
A | 1. A printer, comprising: a housing having a top portion with manually operable keys, a print head, an electric motor, a platen roll driven by the electric motor and cooperable with the print head, a space for a supply roll of a printable web, a door movable between open and closed positions, a pair of holder members connected to move in unison to hold a supply roll, wherein the bolder members are mounted on the door and are cooperable to hold supply rolls of different widths, and the electric motor being disposed generally between the keys and the supply roll space.\n\n\n2. A printer, comprising: a housing having a top portion with manually operable keys, a print head, an electric motor, a platen roll driven by the electric motor and cooperable with the print head, a space for a supply roll of a printable web, a door movable between open and closed positions, a pair of holder members connected to move in unison to hold a supply roll, wherein the holder members are mounted on the door, and the electric motor being disposed generally between the keys and the supply roll space.\n\n\n3. A printer as defined in claim 2, wherein the door is a front door.\n\n\n4. A housing having a top portion with manually operable keys, a print head, an electric motor, a platen roll driven by the electric motor and cooperable with the print head, a space for a supply roll of a printable web, the electric motor being disposed between the keys and the supply roll space, a door movable between open and closed positions, a battery compartment accessible when the door is in the open position, and a label delaminator disposed on the door. |  | 4 | Portable printer | US06837634 | ['B2', 'B1', 'B1', 'B1', 'B1', 'B2', 'B1', 'A1']
N | 1. An inkjet apparatus comprising:\na media driver that applies a first force for moving a medium through a print zone of the apparatus in a first direction (X), wherein said medium includes at least a first portion and a second portion, and wherein said first force is applied in at least one location of said first portion to cause at least said first portion to move at a first speed; \na carriage, in which a printhead is mounted, for traversing said print zone in a second direction (Y); and \na restraining member, co-operating with said media driver and positioned to apply a second force to the medium, to restrain the advance of said second portion of the medium through the print zone when moved by said media driver, said first and second forces being applied substantially at the same time and causing the second portion to be moved at a second speed different from said first speed. \n\n\n\n2. An apparatus as claimed in claim 1, wherein said second portion of the medium is at least one edge of the medium.\n\n\n3. An apparatus as claimed in claim 1, wherein said restraining member comprises a plurality of rotary members, each rotary member having two end segments, at least one of said plurality of rotary members having one end segment with a cross section smaller than the cross section of the other end segment.\n\n\n4. An apparatus as claimed in claim 3, wherein two rotary members of said plurality of rotary members have one end segment with a cross section smaller than the cross section of the other end segment, each rotary member of said two rotary members being placed to co-operate with said media driver substantially at one corresponding end of the printzone.\n\n\n5. An apparatus as claimed in claim 3 wherein the end segment of the rotary member having smaller cross section is placed to be in contact with said second portion of the medium.\n\n\n6. An apparatus as claimed in claim 5 wherein the end segment having smaller cross section of the rotary member is moved at a velocity which is smaller than the velocity of movement of said second portion of the medium, to generate said second force opposite to the movement direction of the medium.\n\n\n7. An apparatus as claimed in claim 1, wherein said restraining member comprises at least one spring disposed to cause the application of both said first and second forces.\n\n\n8. A method for controlling undulation on media in an inkjet apparatus comprising a print zone, said method comprising:\nmoving a medium through the print zone by applying a first force to a first portion of said medium to move said first portion at a first speed; and \napplying a second force to a second portion of the medium to move said second portion at a second speed different from said first speed, said steps of moving and applying said second force being performed substantially at the same time. \n\n\n\n9. A method as claimed in claim 8, wherein said second portion includes at least one edge of the medium.\n\n\n10. A method for controlling undulation on media in an inkjet apparatus comprising a print zone, said method comprising:\nmoving a medium through the print zone by applying a first force to a first portion of the medium to move said first portion at a first speed; and \nrestraining the movement through the print zone of at least a second portion of the medium, wherein said step of restraining the movement includes the steps of actuating a restraining means by moving the medium, and applying on the second portion of the medium, by means of the restraining means, a second force which causes the second portion to move at a second speed lower than the first speed. \n\n\n\n11. An inkjet apparatus comprising:\na media driver that applies a first force for moving a medium through a print zone of the apparatus in a first direction, said medium including a first portion; and \na rotary member that applies a second force to the medium to restrain the advance of said first portion of the medium through the print zone when moved by a wheel, said first and second forces being applied substantially at the same time. \n\n\n\n12. An apparatus as claimed in claim 11, wherein said first portion of the medium is at least one edge of the medium.\n\n\n13. An apparatus as claimed in claim 11, wherein said rotary member comprises first and second segments, the first segment being driven by the medium and the second segment applying said second force to the medium.\n\n\n14. An inkjet apparatus comprising:\na media driver that applies a first force for moving a medium through a print zone of the apparatus in a first direction; and \na plurality of rotary members, each rotary member having two end segments, at least one of said plurality of rotary members having one end segment with a cross section smaller than a cross section of the other end segment, and wherein the end segment having the smaller cross section of the rotary member is moved at a velocity which is smaller than the velocity of movement of said medium in said first direction, to generate a second force opposite to the movement direction of the medium. \n\n\n\n15. An inkjet apparatus as claimed in claim 14, wherein two rotary members of said plurality of rotary members have one end segment with a cross section smaller than a cross section of the other end segment, each rotary member of said two rotary members being placed to cooperate with said media driver substantially at one corresponding end of the print zone.\n\n\n16. An apparatus as claimed in claim 14, wherein the end segment of the rotary member having smaller cross section is placed to be in contact with a first portion of medium.\n\n\n17. A method for controlling undulation on media in an inkjet apparatus comprising a print zone, said method comprising:\nmoving a medium through the print zone; and \nrestraining the movement through the print zone of a first portion of the medium by actuating a rotary member which applies on the first portion of the medium a force which is opposite to the movement of the medium, said steps of moving and restraining being performed substantially at the same time.\n |  | 17 | Inkjet apparatus and method for controlling undulation on media | US06837635 | ['B1', 'B1', 'B1', 'B1']
A | 1. An imager having a print head for arranging directly over a production path, characterized in that the print head moves only on an axis perpendicular to the plane of the production path for allowing the print head to be purged, cleaned, parked, or a combination thereof, while the print head remains directly over the production path.\n\n\n2. An imager according to claim 1, characterized in that the imager includes a mechanical coupling having a motor, a gear assembly and a vertical drive screw for vertically moving the print head.\n\n\n3. An imager having a print head for arranging directly over a production path,\nthe print head vertically moving on an axis perpendicular to the plane of the production path for allowing the print head to be purged, cleaned, parked, or a combination thereof, while the print head remains directly over the production path, \nthe imager having a mechanical coupling with a color, a gear assembly and a vertical drive screw for vertically moving the print head, \nthe imager including a cartridge assembly having the motor and the gear assembly arranged therein, and \nthe imager also including a service station assembly having the vertical drive screw attached thereto. \n\n\n\n4. An imager having a print head for arranging directly over a production path,\nthe print head vertically moving on an axis perpendicular to the plane of the production path for allowing the print head to be purged, cleaned, parked,or a combination thereof, while the print head remains directly over the production path, \nthe imager having a mechanical coupling with a motor, a gear assembly and a vertical drive screw for vertically moving the print head, and \nthe gear assembly having a vertical drive gear with inner threads for coupling to outer threads of the vertical drive screw. \n\n\n\n5. An imager according to claim 4, characterized in that the gear assembly has a pinion gear coupled between the vertical drive gear and a shaft of the motor.\n\n\n6. An imager according to claim 5, characterized in that the vertical drive gear and the pinion gear are arranged in a power transmission housing of the motor.\n\n\n7. An imager according to claim 1, characterized in that the imager includes a service station assembly having an ink receptacle assembly that moves horizontally in relation to an axis parallel to the plane of the production path for purging, cleaning or parking the print head, or a combination thereof, while the print head remains directly over the production path.\n\n\n8. An imager according to claim 7, characterized in that the imager includes a mechanical coupling having a motor, a first gear assembly, a square drive shaft, a second gear assembly and a receptacle drive shaft for horizontally moving the ink receptacle assembly.\n\n\n9. An imager according to claim 8, characterized in that the imager includes a cartridge assembly having the motor and the first gear assembly arranged therein, and the service station assembly includes the square drive shaft, the second gear assembly and the receptacle drive shaft arranged therein.\n\n\n10. An imager according to claim 8, characterized in that the first gear assembly has a square drive gear for coupling to the square drive shaft.\n\n\n11. An imager according to claim 10, characterized in that the first gear assembly also has a pinion gear for coupling between the square drive gear and a shaft of the motor.\n\n\n12. An imager according to claim 11, characterized in that the square drive gear and the pinion gear are arranged in a power transmission housing of the motor.\n\n\n13. An imager according to claim 8, characterized in that the second gear assembly has two helical right gears coupled together, a first helical right gear connects to the square drive shaft, and a second helical right gear connects to the receptacle drive shaft.\n\n\n14. An imager having a print head for arranging directly over a production path,\nthe print head vertically moving on an axis perpendicular to the plane of the production path for allowing the print head to be purged, cleaned, parked,or a combination thereof, while the print head remains directly over the production path, \nthe imager a service station assembly with an ink receptacle assembly that moves horizontally in relation to an axis parallel to the plane of the production path for purging, cleaning or parking the print head, or a combination thereof, while the print head remaining directly over the production path, and \nthe ink receptacle assembly being slidably arranged in the service station assembly. \n\n\n\n15. An imager having a print head for arranging directly over a production path,\nthe print head vertically moving on an axis perpendicular to the plane of the production path for allowing the print head to be purged, cleaned, parked,or a combination thereof, while the print head remains directly over the production path, \nthe imager a service station assembly with an ink receptacle assembly that moves horizontally in relation to an axis parallel to the plane of the production path for purging, cleaning or parking the print head, or a combination thereof, while the print head remaining directly over the production path, and \nthe ink receptacle assembly having a receptacle cover having either one or more pen cap seals for sealing one or more print heads, or one or more wipers for wiping the ink off the one or more print heads, or a combination thereof. \n\n\n\n16. An imager having a print head for arranging directly over a production path,\nthe print head vertically moving on an axis perpendicular to the plane of the production path for allowing the print head to be purged, cleaned, parked, or a combination thereof, while the print head remains directly over the production path, \nthe imager a service station assembly with an ink receptacle assembly that moves horizontally in relation to an axis parallel to the plane of the production path for purging, cleaning or parking the print head, or a combination thereof, while the print head remaining directly over the production path, and \nthe imager includes a cleaning station control circuit assembly for vertically moving the print head and for horizontally moving the ink receptacle assembly. \n\n\n\n17. An imager according to claim 16, characterized in that the cleaning station control circuit assembly includes a cleaning station processor, a motor control interface, a vertical motor, a horizontal motor, a vertical motor encoder and a horizontal encoder.\n\n\n18. An imager according to claim 16, characterized in that the cleaning station control circuit assembly also includes a vertical home sensor, a horizontal home sensor and a paper sensor trigger.\n\n\n19. An imager according to claim 18, characterized in that the cleaning station control circuit assembly also includes an interface processor coupled to the cleaning station processor for interfacing input and output information signals to and from the cleaning station control circuit assembly. |  | 19 | Imager featuring service station assembly for servicing imager print heads | US06837636 | ['B2', 'B1', 'A1', 'A1']
N | 1. A pencil for writing, sketching, drawing and cosmetic purposes, comprising:\na pencil body having at least one surface; and \nraised handling structures of a plastic material disposed on said at least one surface and projecting therefrom to form grip surfaces, said structures being of an initially flowable applied anhydrous preparation of at least one radiation-curable plastic that subsequently solidifies. \n\n\n\n2. The pencil according to claim 1, wherein said preparation is solvent-free.\n\n\n3. The pencil according to claim 1, wherein said preparation includes a UV-curable plastic.\n\n\n4. The pencil according to claim 3, wherein said preparation includes a photoinitiator selected from at least one of the group consisting of benzophenone and a benzophenone derivative.\n\n\n5. The pencil according to claim 4, wherein said preparation includes a co-initiator enhancing a photoinitiating effect of said photoinitiator.\n\n\n6. The pencil according to claim 5, wherein said preparation has a guide formulation by percentage weight of:\n\n\n\n\n\n\n\n\n\n\n\n\n\n\n\n\nUV-curable plastic\n40-98%;\n\n\n\nOrganic solvent\n0-40%;\n\n\n\nPhotoinitiator\n0.1-30%;\n\n\n\nColorant\n0-60%;\n\n\n\nFillers\n0-60%; and\n\n\n\nAdditives\n0-10%.\n\n\n\n\n\n\n\n\n\n\n\n\n\n7. The pencil according to claim 6, wherein:\nsaid preparation includes at least one acrylate derivative selected from the group consisting of an acrylate monomer and an acrylate oligomer; and \nsaid acrylate oligomer selected from the group consisting of aromatic and aliphatic epoxide resins, polyester-, polyurethane-, oligoether-, amine-modified oligoethers and polyol acrylates. \n\n\n\n8. The pencil according to claim 7, wherein said preparation has a guide formulation by percentage weight of:\n\n\n\n\n\n\n\n\n\n\n\n\n\n\n\n\nAcrylate oligomer\n70-80%;\n\n\n\nAcrylate monomer\n4-12%;\n\n\n\nBenzophenone\n2-8%;\n\n\n\nCo-initiator\n5-12%;\n\n\n\nFlow-control and slip agent\n1-2%; and\n\n\n\nAntifoam\n0.5-1.5%.\n\n\n\n\n\n\n\n\n\n\n\n\n\n9. The pencil according to claim 6, wherein said preparation includes at least one filler selected from the group consisting of kaolin, talc, barium sulfate, titanium white, calcium carbonate, and mica.\n\n\n10. The pencil according to claim 6, wherein said preparation includes at least one filler selected from the group consisting of hollow aluminum silicate beads, expanded hollow beads, soft-feel PU beads, micronized plastics, such as polypropylene or PTFE, and PE waxes.\n\n\n11. The pencil according to claim 1, wherein said preparation has a guide formulation by percentage weight of:\n\n\n\n\n\n\n\n\n\n\n\n\n\n\n\n\nUV-curable plastic\n40-98%;\n\n\n\nOrganic solvent\n0-40%;\n\n\n\nPhotoinitiator\n0.1-30%;\n\n\n\nColorant\n0-60%;\n\n\n\nFillers\n0-60%; and\n\n\n\nAdditives\n0-10%.\n\n\n\n\n\n\n\n\n\n\n\n\n\n12. The pencil according to claim 11, wherein:\nsaid preparation includes at least one acrylate derivative selected from the group consisting of an acrylate monomer and an acrylate oligomer; and \nsaid acrylate oligomer selected from the group consisting of aromatic and aliphatic epoxide resins, polyester-, polyurethane-, oligoether-, amine-modified oligoethers and polyol acrylates. \n\n\n\n13. The pencil according to claim 12, wherein said preparation has a guide formulation by percentage weight of:\n\n\n\n\n\n\n\n\n\n\n\n\n\n\n\n\nAcrylate oligomer\n70-80%;\n\n\n\nAcrylate monomer\n4-12%;\n\n\n\nBenzophenone\n2-8%;\n\n\n\nCo-initiator\n5-12%;\n\n\n\nFlow-control and slip agent\n1-2%; and\n\n\n\nAntifoam\n0.5-1.5%.\n\n\n\n\n\n\n\n\n\n\n\n\n\n14. The pencil according to claim 11, wherein said preparation includes at least one filler selected from the group consisting of kaolin, talc, barium sulfate, titanium white, calcium carbonate, and mica.\n\n\n15. The pencil according to claim 11, wherein said preparation includes at least one filler selected from the group consisting of hollow aluminum silicate beads, expanded hollow beads, soft-feel PU beads, micronized plastics, such as polypropylene or PTFE, and PE waxes.\n\n\n16. The pencil according to claim 1, wherein said preparation includes at least one filler selected from the group consisting of kaolin, talc, barium sulfate, titanium white, calcium carbonate, and mica.\n\n\n17. The pencil according to claim 1, wherein said preparation includes at least one filler selected from the group consisting of hollow aluminum silicate beads, expanded hollow beads, soft-feel PU beads, micronized plastics, such as polypropylene or PTFE, and PE waxes.\n\n\n18. The pencil according to claim 1, wherein said structures are screen-printed structures.\n\n\n19. The pencil according to claim 1, wherein said structures are of an initially flowable applied anhydrous preparation of at least one radiation-curable plastic subsequently solidifying under radiation.\n\n\n20. The pencil according to claim 1, wherein said pencil body is of wood.\n\n\n21. A method for making a pencil for writing, sketching, drawing, and cosmetic purposes, which comprises:\ninitially applying a flowable anhydrous preparation of at least one radiation-curable plastic on at least one surface of a pencil body; and \nallowing the preparation to solidify and produce raised handling structures forming grip surfaces projecting from the surface. \n\n\n\n22. The method according to claim 21, which further comprises carrying out the applying step by screen-printing the preparation.\n\n\n23. A pencil for writing, sketching, drawing, and cosmetic purposes, comprising:\na pencil body having at least one surface; and \nraised handling structures of a plastic material disposed on said at least one surface and projecting therefrom to form grip surfaces, said structures being of an initially flowable applied anhydrous, physically drying preparation including an organic solvent and a plastic that subsequently solidifies. \n\n\n\n24. The pencil according to claim 23, wherein said preparation includes at least one plastic selected from the group consisting of polyesters, phenol resins, urea resins, melamine resins, polyterpene resins, polyvinyl alcohols, polyvinyl acetals, polyvinyl acetates, polyvinyl dispersions, PVC, polyvinyl ethers, polyvinyl propionates, poly(meth)acrylates, poly(meth)acrylate copolymers, polystyrenes, polyolefins, coumarone-indene resins, polyhydantoin, polyamide-imide, naphthalene, formaldehyde and furan resins, hydrocarbon resins, aromatic formaldehyde resins, carbamic acid resins, sulfonamide resins, chloroterphenyl resins, polyamide resins, nitrocelluloses, cellulose acetates, cellulose acetobutyrates, cellulose acetopropionates, ethylcellulose, benzylcellulose, carboxymethyl-, carboxyethyl-, methyl-, hydroxypropylmethyl-, ethylhydroxyethyl- and hydroxyethylcellulose, rubber and rubber derivatives, such as chlorinated rubber, natural rubber, depolymerized natural rubber, cyclized rubber and synthetic rubber, polyurethanes, and epoxide resins.\n\n\n25. The pencil according to claim 23, wherein said preparation includes one material selected from the group consisting of a PVC copolymer and nitrocellulose.\n\n\n26. The pencil according to claim 23, wherein said preparation has a guide formulation by percentage weight of:\n\n\n\n\n\n\n\n\n\n\n\n\n\n\n\n\nOrganic solvent\n40-90%;&#x2002;\n\n\n\nPlastic content\n5-40%;\n\n\n\nColorant\n0-40%;\n\n\n\nFillers\n0-50%;\n\n\n\nWaxes\n&#x2003;&#x2002;&#x2009;0-20%; and\n\n\n\nAdditives\n0-10%.\n\n\n\n\n\n\n\n\n\n\n\n\n\n27. The pencil according to claim 26, wherein said preparation has a guide formulation by percentage weight of:\n\n\n\n\n\n\n\n\n\n\n\n\n\n\n\n\nButyl acetate\n40-45%;\n\n\n\nMethoxypropyl acetate\n10-20%;\n\n\n\nn-Butyl glycolate\n2-8%;\n\n\n\nNitrocellulose\n20-30%;\n\n\n\nFiller\n5-15%;\n\n\n\nThickener\n0.2-0.8%;\n\n\n\nWax\n0.2-0.8%;\n\n\n\nAntifoam\n0.4-0.12%;\n\n\n\n\nand\n\n\n\nFlow-control agent\n0.1-0.3%.\n\n\n\n\n\n\n\n\n\n\n\n\n\n28. The pencil according to claim 27, wherein said preparation includes at least one filler selected from the group consisting of kaolin, talc, barium sulfate, titanium white, calcium carbonate, and mica.\n\n\n29. The pencil according to claim 27, wherein said preparation includes at least one filler selected from the group consisting of hollow aluminum silicate beads, expanded hollow beads, soft-feel PU beads, micronized plastics, such as polypropylene or PTFE, and PE waxes.\n\n\n30. The pencil according to claim 26, wherein said preparation includes at least one filler selected from the group consisting of kaolin, talc, barium sulfate, titanium white, calcium carbonate, and mica.\n\n\n31. The pencil according to claim 26, wherein said preparation includes at least one filler selected from the group consisting of hollow aluminum silicate beads, expanded hollow beads, soft-feel PU beads, micronized plastics, such as polypropylene or PTFE, and PE waxes.\n\n\n32. The pencil according to claim 23, wherein said preparation includes at least one filler selected from the group consisting of kaolin, talc, barium sulfate, titanium white, calcium carbonate, and mica.\n\n\n33. The pencil according to claim 23, wherein said preparation includes at least one filler selected from the group consisting of hollow aluminum silicate beads, expanded hollow beads, soft-feel PU beads, micronized plastics, such as polypropylene or PTFE, and PE waxes.\n\n\n34. The pencil according to claim 23, wherein said structures are screen-printed structures.\n\n\n35. The pencil according to claim 23, wherein said pencil body is of wood.\n\n\n36. A method for making a pencil for writing, sketching, drawing, and cosmetic purposes, which comprises:\ninitially applying a flowable anhydrous, physically drying preparation including an organic solvent and a plastic on at least one surface of a pencil body; and \nallowing the preparation to physically dry and solidify to produce raised handling structures forming grip surfaces projecting from the surface. \n\n\n\n37. The method according to claim 36, which further comprises carrying out the applying step by screen-printing the preparation. |  | 37 | Wood-encased pencil for writing, sketching, drawing, and cosmetic purposes | US06837637 | ['B1', 'B1', 'B1']
A | 1. A capless holding device comprising a cylinder for holding a medium that is movable between a projected position and a housed position, the cylinder comprising a tip opening out of which a tip of the medium located at the projected position to be projected and a housing section for sealing the tip of the medium located at the housed position, the capless holding device comprising:\na rotor connected to the cylinder so as to relatively rotatively movable; \nan engaging projection provided on the medium; and, \na cam groove formed on the rotor to guide the engaging projection forward and backward in unison with rotation of the rotor, \nwherein a guide groove is formed on the cylinder to guide the engaging projection in a rotating direction, and the cam groove, the guide groove and the engaging projection cooperate with one another in retracting the medium from the projected position, rotating the medium, and then advancing the medium to the housed position and in retracting the medium from the housed position, rotating the medium, and then advancing the medium to the projected position. \n\n\n\n2. The capless holding device according to claim 1, wherein said cam groove is V-shaped and comprises a first cam groove and a second cam groove which are inclined in opposite directions relative to an axial direction, said guide groove is U-shaped and comprises a first guide groove substantially parallel with the axial direction, a second guide groove substantially extending in a circumferential direction, and a third guide groove substantially parallel with the axial direction, and the engaging projection can take the projected position when positioned in the first cam groove and in the first guide groove and can take the housed position when positioned in the second cam groove and in the third guide groove.\n\n\n3. The capless holding device according to claim 2, wherein a junction between said first guide groove and said second guide groove crosses said first cam groove in front of a top portion of the V-shaped cam groove, and a junction between said third guide groove and said second guide groove crosses said second cam groove in front of the top portion of the V-shaped cam groove.\n\n\n4. The capless holding device according to claim 3, wherein said second guide groove has a small first inclined portion and a small second inclined portion both of which are inclined in the axial direction and a transverse guide groove between the first inclined portion and the second inclined portion, and the transverse guide groove can cross the top portion of the V-shaped cam groove.\n\n\n5. The capless holding device according to claim 2, wherein said second guide groove has a small first inclined portion and a small second inclined portion both of which are inclined in the axial direction and a transverse guide groove between the first inclined portion and the second inclined portion, and the transverse guide groove can cross the top portion of the V-shaped cam groove. |  | 5 | Capless holding device | US06837638 | ['B1']
N | 1. An illuminable writing instrument, comprising:\na hollow elongated body having a first end, an opposed second end, and a receiving cavity, wherein said elongated body is adapted for a light passing from said receiving cavity to outside; \na writing unit, having a writing tip, disposed in said receiving cavity of said elongated body; \nan actuator mounted at said second end of said elongated body to move said writing unit from a normal unemployed position that said writing tip of said writing unit is received within said receiving cavity to an operation position that said writing tip of said writing unit is pushed out of said elongated body at said first end thereof; and \nan illumination arrangement comprising an illuminating unit supported within said receiving cavity of said elongated body and a switch control which is electrically connected to said illuminating unit and is arranged to activate said illuminating unit for providing a lighting effect throughout said elongated body while actuating said writing unit via said actuator, wherein said illuminating unit comprises a power source received in said receiving cavity of said elongated body at said second end thereof, an IC board supported within said receiving cavity of said elongated body to electrically connect to said power sources, and at least an illuminator electrically mounted on said IC board in such a manner that when said illuminating unit is activated via said switch control, said illuminator is arranged for producing said lighting effect throughout said elongated body, wherein said IC board, having a predetermined length, is positioned within said receiving cavity of said elongated body between said first and second ends thereof for diffusing said lighting effect throughout said elongated body. \n\n\n\n2. An illuminable writing instrument, as recited in claim 1, wherein said switch control comprises a first switch securely supported within said receiving cavity of said elongated body to electrically connect with said IC board, a second switch mounted at a bottom side of said actuator to electrically connect with said power source, and a circuit activator which is supported between said first and second switches and is arranged in such a manner that when said actuator moves towards said first end of sad elongated body to actuate said writing unit, said second switch is driven to move towards said first switch until said circuit activator contacts with said first and second switches to electrically connect said power source with said IC board so as to activate said illuminator.\n\n\n3. An illuminable writing instrument as recited in claim 2, wherein said circuit activator comprises a compression spring vertically disposed within said receiving cavity of said elongated body at a position between said first and second switches, wherein said compression spring of said circuit activator is arranged to be compressed by said first and second switches to activate said illuminator when said actuator drives said second switch moving towards said first switch.\n\n\n4. An illuminable writing instrument, as recited in claim 3, wherein said illumination arrangement further composes a guiding arm upwardly extended from said first switch to slidably couple with said second switch, wherein said circuit activator is coaxially mounted around said guiding arm so as to securely hold said circuit activator at a position between said first and second switches.\n\n\n5. An illuminable writing instrument, as recited in claim 3, wherein said illumination arrangement further comprises at least a retaining arm upwardly extended from said first switch to slidably mount to said second switch, and at least a resilient element which is mounted at said retaining arm and has two ends biasing against said first and second switches respectively for applying an urging pressure against said second switch to push said second switch apart from said first switch.\n\n\n6. An illuminable writing instrument, as recited in claim 3, wherein said circuit activator has a predetermined length that two ends of said circuit activator contact with said first and second switches to activate said illuminator when said actuator drives said writing unit between said operation position and said unemployed position.\n\n\n7. An illuminable writing instrument, as recited in claim 6, wherein said illumination arrangement further comprises a guiding arm upwardly extended from said first switch to slidably couple with said second switch, wherein said circuit activator is coaxially mounted around said guiding arm so as to securely hold said circuit activator at a position between said first and second switches.\n\n\n8. An illuminable writing instrument, as recited in claim 7, further comprising a supporting member, having through slot, coaxially supported in said receiving cavity of said elongated body between said first and second thereof to substantially support said IC board in position, wherein a rear portion of said writing unit is slidably passed through said through slot to bias against said actuator and said first switch is mounted on a top platform of said supporting member.\n\n\n9. An illuminable writing instrument, as recited in claim 8, wherein said illumination arrangement further comprises at least a retaining arm upwardly extended from said first switch to slidably mount to said second switch, and at least a resilient element which is mounted at said retaining arm and has two ends biasing against said first and second switches respectively for applying an urging pressure against said second switch to push said second switch apart from said first switch.\n\n\n10. An illuminable writing instrument, as recited in claim 7, wherein said illumination arrangement further comprises at least a retaining arm upwardly extended from said first switch to slidably mount to said second switch, and at least a resilient element which is mounted at said retaining arm and has two ends biasing against said first and second switches respectively for applying an urging pressure against said second switch to push said second switch apart from said first switch.\n\n\n11. An illuminable writing instrument, as recited in claim 6, further comprising a supporting member, having through slot, coaxially supported in said receiving cavity of said elongated body seen said first and ends thereof to substantially support said IC board in position, wherein a rear portion of said writing unit is slidably passed through said through slot to bias against said actuator and said first switch is mounted on a top platform of said supporting member.\n\n\n12. An illuminable writing instrument, as recited in claim 2, wherein said illumination arrangement further comprises a guiding arm upwardly extended from said first switch to slidably couple with said second switch, wherein said circuit activator is coaxially mounted around said guiding arm so as to securely hold said circuit activator at a position between said first and second switches.\n\n\n13. An illuminable writing instrument, as recited in claim 2, further comprising a supporting member, having through slot, coaxially supported in said receiving cavity of said elongated body between said first and second ends thereof to substantially support said IC board in position, wherein a rear portion of said writing unit is slidably passed through said through slot to bias against said actuator and said first switch is mounted on a top platform of said supporting member.\n\n\n14. An illuminable writing instrument, comprising:\na hollow elongated body having a first end, an opposed second end, and a receiving cavity, wherein said elongated body is adapted for a light passing from said receiving cavity to outside; \na writing unit, having a writing tip, disposed in said receiving cavity of said elongated body; \nan actuator mounted at said second end of said elongated body to move said writing unit from a normal unemployed position that said writing tip of said writing unit is receiving within said receiving cavity to an operation position that said writing tip of said writing unit is pushed out of said elongated at said first end thereof; and \nan illumination arrangement comprising an illuminating unit supported within said receiving cavity of said elongated body and a switch control which is electrically connected to said illuminating unit and is arranged to activate said illuminating for providing a lighting effect throughout said elongated body while actuating said writing unit via said actuator, wherein said illuminating unit comprises a power source receiving in said receiving cavity of said elongated body at said second end thereof, an IC board supported within said receiving cavity of said elongated body to electrically connect to said power source, and at least an illuminator electrically mounted on said IC board in such a manner that when said illuminating unit is activated via said switch control, said illuminator is arranged for producing said lighting effect throughout said elongated body, wherein said switch control comprises a first switch securely supported within said receiving cavity of said elongated body to electrically connected with said IC board, a second switch mounted at a bottom side of said actuator to electrically connect with said power source, and a circuit activator which is supported between said first and second switches and is arranged in such a manner that when said actuator moves towards said first end of said elongated body to actuate said writing unit, said second switch is driven to move towards said first switch unit said circuit activator contacts with said first and switches to electrically connect said power source with said IC board so as to activate said illuminator, wherein said circuit activator has a predetermined length that two ends of said circuit activator contact with said first and second switches to activate said illuminator when said actuator drives said writing unit between sold operation position and said unemployed position. \n\n\n\n15. An illuminable writing instrument, comprising:\na hollow elongated body having a first end, an opposed second end, and a receiving cavity, wherein said elongated body is adapted for a light passing from said receiving cavity to outside; \na writing unit, having a writing tip, disposed in said receiving cavity of said elongated body; \nan actuator mounted at said second end of said elongated body to move said writing unit from a normal unemployed position that said writing tip of said writing unit is receiving within said receiving cavity to an operation position that said writing tip of said writing unit is pushed out of said elongated body at said first and thereof; and \nan illumination arrangement comprising an illuminating unit supported within said receiving cavity of said elongated body and a switch control which is electrically connect to said illuminating unit and is arranged to activate said illuminating unit for providing a lighting effect throughout said elongated body while actuating said writing unit via said actuator, wherein said illuminating unit comprises a power source received in said receiving cavity of said elongated body at said second end thereof, an IC board supported within said receiving cavity of said elongated body to electrically connect to said power source, and at least an illuminator electrically mounted on said IC board in such a manner that when said illuminating unit is activated via said switch control, said illuminator is arranged for producing said lighting effect throughout said elongated body, wherein said switch control comprises a first switch securely supported within said receiving cavity of said elongated body to electrically connect with said IC board, a second switch mounted at a bottom side of said actuator to electrically connect with said power source, and a circuit activator which is supported between said first and second switches and is arranged in such a manner that when said actuator moves towards said first end of said elongated body to actuate said writing unit, said second switch is driven to move towards said first switch until said circuit activator contacts with said first and second switches to electrically connect said power source with said IC board so as to activate said illuminator, wherein said circuit activator comprises a compression spring vertically disposed within said receiving cavity of said elongated body at a position between said first and second switches, wherein said compression spring of said circuit activator is arranged to be compressed by said first and second switches to active said illuminator when said actuator drives said second switch moving towards said first switch, wherein said circuit activator has a predetermined length that two ends of said circuit activator contact with said first and second switches to activate said illuminator when said actuator drives said writing unit between said operation position and said unemployed position. \n\n\n\n16. An illuminable writing instrument, comprising:\na hollow elongated body having a first end, an opposed second end, and a receiving cavity, wherein said elongated body is adapted for a light passing from said receiving cavity to outside, wherein said elongated body further has a plurality of light guiding channels spacedly formed on an inner circumferential surface and extended towards said first end of said elongated body, \na writing unit, having a writing tip, disposed in said receiving cavity of said elongated body; \nan actuator mounted at said second end of said elongated body to move said writing unit from a normal unemployed position that said writing tip of said writing unit is received within said receiving cavity to an operation position that said writing tip of said writing unit is pushed out of said elongated body at said first end thereof; and \nan illumination arrangement comprising an illuminating unit supported within said receiving cavity of said elongated body and a switch control which is electrically connected to said illuminating unit and is arranged to activate said illuminating unit for providing a lighting effect throughout said elongated body while actuating said writing unit via said actuator, wherein said illuminating unit comprises a power sources received in said receiving cavity of said elongated body at said second end thereof, an IC board supported within said receiving cavity of said elongated body to electrically connect to said power source, and at least an illuminator electrically mounted on said IC board in such a manner that when said illuminating unit is activated via said switch control, said illuminator is arranged for producing said lighting effect throughout said elongated body, wherein each of said light guiding channels is capable of guiding said light produce by said illuminator to diffuse towards said first end of said elongated body so as to guide said light effect throughout said elongated body. \n\n\n\n17. An illuminable writing instrument as recited in claim 16, wherein said switch control comprises a first switch securely supported within said receiving cavity of said elongated body to electrically connect with said IC board, a second switch mounted at a bottom side of said actuator to electrically connect with said power source, and a circuit activator which is supported between said first and second switches and is arranged in such a manner that when said actuator moves towards said first end of said elongated body to actuate said writing unit, said second switch is driven to move towards said first switch until said circuit activator contacts with said first and second switches to electrically connect said power source with said IC board so as to activate said illuminator.\n\n\n18. An illuminable writing instrument as recited in claim 17, wherein said circuit activator comprises a compression spring vertically disposed within said receiving cavity of said elongated body at a position between said first and second switches, wherein said compression spring of said circuit activator is arranged to be compressed by said first and second switches to activate said illuminator when said actuator drives said second switch moving towards said first switch.\n\n\n19. An illuminable writing instrument, as recited in claim 18, wherein said circuit activator has a predetermined length that two ends of said circuit activator contact with said first and second switches to activate said illuminator when said actuator drives said writing unit between said operation on and said unemployed position. |  | 19 | Illuminable writing instrument | US06837639 | ['B2', 'B2', 'A1']
A | 1. An applicator comprising: a reservoir for storing therein a given amount of an application liquid; and a valve assembly secured to a distal region of the reservoir,\nthe valve assembly comprising a valve chamber having a forward opening, a valve body placed in the valve chamber, and a biasing member for urging the valve body to be pressed on a rim defining the opening so as to close the opening; \nthe applicator further comprising an applying tip with a rear end that is in contact with a forward end of the valve body protruding forwards from the valve opening; and \nwherein the applicator further comprises a tip stopper incorporated therein so that tip retraction beyond a limit is inhibited, and a distal end of the valve chamber is located in rear of a proximal end of the tip which the tip stopper supports, the valve chamber being a cylinder with a distal end portion that is constricted forwards, \nwherein the valve assembly is a liquid-supplying valve assembly and comprises a valve chamber having a valve seat, with the valve seat having an opening opened forwardly, a valve body accommodated in the chamber and movable fore and aft to rest on and depart from the seat, and a flow restrainer also placed in the chamber and movable fore and aft and disposed rear of the valve body, the applicator further comprising a biasing member disposed rear of the flow restrainer such that the biasing member urges the valve body through the restrainer towards the seat. \n\n\n\n2. An applicator comprising: a reservoir for storing therein a given amount of an application liquid; and a valve assembly secured to a distal region of the reservoir,\nthe valve assembly comprising a valve chamber having a forward opening, a valve body placed in the valve chamber, and a biasing member for urging the valve body to be pressed on a rim defining the opening so as to close the opening; \nthe applicator further comprising an applying tip with a rear end that is in contact with a forward end of the valve body protruding forwards from the valve opening; \nwherein the applicator further comprises a tip stopper incorporated therein, the tip stopper is disposed around a forward end of the valve chamber and has an engageable portion capable of bearing against a rear face of the tip that is retracted, and the engageable portion is located behind a distal portion of the valve body protruding forwards from the valve opening, but ahead of a distal end of the valve chamber, \nsaid applicator further comprising a valve rest for delimiting retraction distance of the valve body, so that there is provided a space between the valve rest and a forward opening of the valve chamber, in which space the valve body is capable of reciprocating fore and aft, with the valve body engaging the valve rest, a forward end of the valve body takes a position protruding forwards from the valve opening but behind an engageable portion of the tip stopper then in contact with a rear end face of the tip. \n\n\n\n3. An applicator comprising: a reservoir for storing therein an amount of an application liquid; and a liquid-supplying valve assembly disposed in a distal portion of the reservoir,\nthe valve assembly comprising a valve body and a biasing member so that the valve body accommodated in a valve chamber having a forward opening is urged by the biasing member to bear against a rim around the opening so as to close the opening; \nwherein the applicator further comprises an applying tip disposed in front of the valve assembly, so that a rear end of the tip is kept in contact with the valve body; \nwherein the applicator further comprises a tip stopper incorporated therein so that tip retraction beyond a limit is inhibited, and a distal end of the valve chamber is located in rear of a proximal end of the tip which the tip stopper supports, the valve chamber being a cylinder with a distal end portion constricted forwards; and \nwherein a check valve is interposed between the valve assembly and the reservoir. \n\n\n\n4. An applicator as defined in claim 3, wherein the check valve consists of a spherical valve body and a valve seat having a bore, the bore communicating with the interior of the reservoir, with the valve body capable of moving fore and aft due to gravitational force and capable of closing the check valve when the applicator is put upside down.\n\n\n5. An applicator as defined in claim 4, further comprising a distal stopper disposed in a forward end of the reservoir and having an axially extending aperture for feeding application liquid, wherein the valve assembly is secured in a distal region of the distal stopper, with the check valve being secured in a proximal region of the distal stopper.\n\n\n6. An applicator as defined in claim 5, wherein a valve seat of the check valve is formed in a proximal region of the distal stopper and around the axially extending aperture so that a distal end thereof serves as the valve opening, the spherical valve body of the check valve is placed in a middle region of said aperture, wherein a fine clearance is defined between the outer periphery of the spherical valve body and an inner periphery of said aperture, and a displacement-limiting member also formed in said middle region is located ahead the spherical valve body, thereby keeping forward motion thereof within limits.\n\n\n7. An applicator comprising: a reservoir for storing therein a given amount of an application liquid; and a valve assembly secured to a distal region of the reservoir;\nthe valve assembly comprising a valve chamber having a forward opening, a valve body placed in the chamber, and a first biasing member for urging the valve body to be pressed on a rim defining the opening so as to close the opening, \nwherein the applicator further comprises an applying tip having a rear end that is in contact with the valve body; \nwherein the applicator further comprises a tip stopper incorporated therein so that tip retraction beyond a limit is inhibited, and a distal end of the valve chamber is located rear of a proximal end of the tip which the tip stopper supports, the valve chamber being a cylinder with a distal end portion constricted forwards; and \nwherein the applicator further comprises a second biasing member incorporated therein that urges backwards the applying tip with an urging force weaker than a force generated by the first biasing member. \n\n\n\n8. An applicator as defined in claim 7, wherein the applying tip comprises a distal small diameter portion integral with a proximal large diameter portion, so that the second biasing member is disposed in a stepped region between the small diameter and large diameter portions.\n\n\n9. An applicator as defined in claim 8, wherein the second biasing member is a cylindrical polyurethane piece fitted on the small diameter portion.\n\n\n10. An applicator as defined in claim 8, wherein the second biasing member is a liquid-absorptive cylindrical piece fitted on the small diameter portion of the tip and capable of absorbing application liquid. |  | 10 | Applicator | US06837640 | ['B2', 'A1', 'A1']
N | 1. A securable writing apparatus operable for attachment to a multi-ring notebook binder, said securable writing apparatus comprising;\na body portion of the securable writing apparatus; \na first attachment member connected to said securable writing apparatus, said first attachment member including at least one aperture; \na second attachment member connected to said securable writing apparatus, said second attachment member including at least one aperture, wherein said first and second attachment members being operable to attach to a multi-ring notebook binder with said first attachment member being releasably connected to one of the rings of a multi-ring binder and the second attachment member being releasably connected to another one of the rings of a multi-ring binder; wherein \neach of said first and second attachment members further comprises a ring with an aperture there through and a tangential portion of said ring being attached to said securable writing apparatus; and \neach of said first and second ring attach members comprises a generally C-shaped shell member having an open window and an arcuate telescoping member carried by said C-shaped member, said arcuate telescoping member being biased into a closed position, but operable to be slid against said bias into an open position, such that said arcuate telescoping member normally closes the open window in said C-shaped member. \n\n\n\n\n2. A securable writing apparatus operable for attachment to a multi-ring notebook binder, said securable writing apparatus comprising;\na body portion of the securable writing apparatus; \na first attachment member connected to said securable writing apparatus, said first attachment member including at least one aperture; \na second attachment member connected to said securable writing apparatus, said second attachment member including at least one aperture, wherein said first and second attachment members being operable to attach to a multi-ring notebook binder with said first attachment member being releasably connected to one of the rings of a multi-ring binder and the second attachment member being releasably connected to another one of the rings of a multi-ring binder; wherein \neach of said first and second attachment members further comprises a ring with an aperture there through and a tangential portion of said ring being attached to said securable writing apparatus; and \nsaid first and second ring attachment members comprise a C-shaped member with flexible arms that essentially touch to create an enclosed ring and being operable to receive insertion of a ring of a binder into the ring through the flexible arms of said C-shaped member. \n\n\n\n\n3. A method for securing a writing apparatus with respect to a multi-ring notebook binder wherein said method comprises the steps of:\nfashioning a first securement attachment having an aperture onto a first portion of a writing apparatus; \nfashioning a second securement attachment having an aperture onto a second portion of the writing apparatus; \nengaging a first ring of a multi-ring notebook with the aperture of the first securement attachment; and \nengaging a second ring of a multi-ring notebook with the aperture of the second securement attachment; wherein \nsaid steps of fashioning comprises manufacturing the writing apparatus with said first securement attachment and said second securement attachment being an integral part of the writing apparatus. \n\n\n\n\n4. A method for securing a writing apparatus with respect to a multi-ring notebook binder wherein said method comprises the steps of:\nfashioning a first securement attachment having an aperture onto a first portion of a writing apparatus; \nfashioning a second securement attachment having an aperture onto a second portion of the writing apparatus; \nengaging a first ring of a multi-ring notebook with the aperture of the first securement attachment; and \nengaging a second ring of a multi-ring notebook with the aperture of the second securement attachment; wherein said steps of engaging comprises attaching a first securement attachment with a first ring of a multi-ring notebook; \ntelescoping one end of a writing apparatus into the first securement attachment attached to the first ring of the multi-ring notebook; and \nclipping the second securement attachment onto the second ring of the multi-ring notebook. \n\n\n\n\n5. A method for securing a writing apparatus with respect to a multi-ring notebook binder wherein said method comprises the steps of:\nfashioning a first securement attachment having an aperture onto a first portion of a writing apparatus; \nfashioning a second securement attachment having an aperture onto a second portion of the writing apparatus; \nengaging a first ring of a multi-ring notebook with the aperture of the first securement attachment; and \nengaging a second ring of a multi-ring notebook with the aperture of the second securement attachment; wherein \nsaid steps of engaging comprise the first ring and the second ring engaging separate lateral locations along a spiral ring notebook.\n\n |  | 5 | Securable writing apparatus and method for notebooks | US06837641 | ['B2', 'A1']
A | 1. An expandable rod comprising:\nan outer tube provided at one end with a through hole; \nan inner tube slidably fitted into said outer tube and provided in an outer wall thereof with a plurality of gear slots which are arranged at intervals along a longitudinal direction of said inner tube such that said gear slots are corresponding in location to said through hole of said outer tube; \na support frame mounted on the one end of said outer tube; \na drive gear mounted in said support frame by an actuating shaft such that said drive gear is actuated by said actuating shaft whereby said actuating shaft is fastened at one end with a handle to facilitate the turning of said actuating shaft; \na driven gear mounted in said support frame such that said driven gear is engaged with said drive gear, and said gear slots of said inner tube whereby said driven gear is driven by said drive gear to actuate said inner tube to move in relation to said outer tube at the time when said actuating shaft is turned counterclockwise; \na locating member provided with a locating projection and pivoted to said support frame such that said locating projection is located in one of said gear slots of said inner tube via said through hole of the one end of said outer tube; and \na frame cover pivoted to said support frame to shield said drive gear and said driven gear. \n\n\n\n2. The expandable rod as defined in claim 1, wherein said support frame is provided with an arresting piece to confine said handle of said actuating rod.\n\n\n3. The expandable rod as defined in claim 1, wherein said locating member is provided with a pivoting hole for pivoting said locating member with said actuating shaft whereby said pivoting hole is provided in an inner wall with a guide edge capable of causing said drive gear to disengage said driven gear at the time when said locating member is exerted on by an external force.\n\n\n4. The expandable rod as defined in claim 1, wherein said drive gear is provided at one end with a single bevel edge; wherein said actuating shaft is provided with a single bevel edge capable of engaging said single bevel edge of said drive gear at the time when said actuating shaft is turned counterclockwise whereby said single bevel edge of said actuating shaft is disengaged with said single bevel edge of said drive gear at the time when said actuating shaft is turned clockwise. |  | 4 | Length adjustment mechanism of expandable rod | US06837642 | ['B1', 'B1', 'A1']
N | 1. A rod coupling, comprising:\na tubular housing having a first end adapted for threaded connection to a rod in a downhole rod string and a second end adapted for threaded connection to a rod in a downhole rod string, the tubular housing having an interior surface defining a hollow bore extending along the tubular housing from the first end to the second end, the tubular housing having an exterior surface; \nplural openings extending transversely through the housing from the interior surface to the exterior surface; and \na coating on the exterior surface of the tubular housing and covering the plural openings, whereby in operation downhole, differential pressure between downhole pressure and pressure in the hollow bore assists in securing the wear coating on the tubular housing. \n\n\n\n2. The rod coupling of claim 1 in which the coating extends into the openings.\n\n\n3. The rod coupling of claim 1 in which the coating extends through the openings to form knobs inside the tubular housing.\n\n\n4. The rod coupling of claim 1 in which the openings taper from the exterior surface towards the interior surface.\n\n\n5. The rod coupling of claim 1 in which the openings are distributed uniformly around the tubular housing.\n\n\n6. The rod coupling of claim 1 in which the openings are distributed in plural rows.\n\n\n7. A rod siring formed of plural rods connected by plural rod couplings, each rod coupling comprising:\na tubular housing having a first end adapted for threaded connection to a rod in a downhole rod string and a second end adapted for threaded connection to a rod in a downhole rod string, the tubular housing having an interior surface defining a hollow bore extending along the tubular housing from the first end to the second end, the tubular housing having an exterior surface; \nplural openings extending transversely through the housing from the interior surface to the exterior surface; and \na coating on the exterior surface of the tubular housing and covering the plural openings, whereby in operation downhole, differential pressure between downhole pressure and pressure in the hollow bore assists in securing the wear coating on the tubular housing. \n\n\n\n8. The rod string of claim 7 in which the openings taper from the exterior surface towards the interior surface.\n\n\n9. The rod string of claim 7 in which the openings are distributed uniformly around the tubular housing.\n\n\n10. The rod string of claim 7 in which the openings are distributed in plural rows.\n\n\n11. The rod string of claim 7 in which the coating extends into the openings.\n\n\n12. The rod string of claim 7 in which the coating extends through the openings to form knobs inside the tubular housing. |  | 12 | Rod coupling | US06837643 | ['B2', 'A1']
A | 1. A dual shaft and rotating machine coupling comprising:\na first rotatable shaft having a first shaft connecting flange radially extending outwardly therefrom; \na second rotatable shaft axially aligned with the first rotatable shaft and having a second shaft connecting flange radially extending outwardly therefrom, the second shaft connecting flange being spaced from the first shaft connecting flange; and, \na rotating machine rotor coupling having a rotor spider and a rotor connecting flange radially extending inwardly from the spider securely sandwiched between and in abutting relation with the first and second shaft connecting flanges. \n\n\n\n2. The coupling of claim 1 further including\na plurality of coupling studs extending from the first shaft connecting flange through the rotor connecting flange; each coupling stud having a coupling fastener mounted thereon against the rotor connecting flange to couple the rotor connecting flange to the first shaft connecting flange; and; \nadditional fasteners each fastened to the coupling studs and against the second shaft connecting flange to couple the second shaft connecting flange to the rotor connecting flange. \n\n\n\n3. The coupling of claim 2 wherein the second shaft connecting flange has an axially outer surface portion and a pair of co-planar axially inner surface portions radially spaced from each other by a groove providing a recessed axially inner surface portion spaced from the co-planar surface portions by a predetermined distance, and the pair of co-planar axially inner surface portions abutting the rotor connecting flange.\n\n\n4. The coupling of claim 3 wherein the coupling studs pass through the second shaft connecting flange with the recessed inner surface portion being spaced to clear the coupling fasteners in contact with the rotor connecting flange.\n\n\n5. A dual shaft and rotating machine coupling comprising:\na first rotatable shaft having a first shaft connecting flange radially extending therefrom, and the first shaft connecting flange having opposing first axially inner and axially outer surface portions; \na rotating machine rotor coupling having a rotor spider and a rotor connecting flange radially extending from the spider, and the rotor connecting flange having opposing first and second surface portions; \na plurality of coupling studs extending from the first shaft connecting flange through the rotor connecting flange; each coupling stud having a coupling fastener mounted thereon against the second surface portion of the rotor connecting flange to couple the first surface portion of the rotor connecting flange to the first axially inner surface portion of the first shaft connecting flange; \na second rotatable shaft axially aligned with the first rotatable shaft and having a second shaft connecting flange radially extending therefrom, the second shaft connecting flange having a second axially outer surface portion and a pair of co-planar axially inner surface portions radially spaced from each other by a groove providing a recessed axially inner surface portion spaced from the co-planar surface portions by a predetermined distance, the pair of co-planar axially inner surface portions abutting the second surface portion of the rotor connecting flange with the coupling studs passing through the second shaft connecting flange and with the recessed inner surface portion being spaced to clear the coupling fasteners; and \nadditional fasteners each fastened to the coupling studs and against the second axially outer surface portion of the second shaft connecting flange to couple the second shaft connecting flange to the rotor connecting flange. \n\n\n\n6. The coupling of claim 5 wherein the first and second shaft connecting flanges radially extend from respective end portions of the first and second rotatable shafts.\n\n\n7. The coupling of claim 6 wherein the first and second shaft connecting flanges are annular in shape and respectively extend radially outward of the first and second shafts.\n\n\n8. The coupling of claim 7 wherein the rotor connecting flange is annular in shape and extends radially inward of the rotor spider.\n\n\n9. The coupling of claim 8 wherein the first and second shafts have an inner wall of a predetermined diameter and the rotor connecting flange has an inner diameter substantially corresponding to said predetermined diameter to accommodate shaft aligning spigots.\n\n\n10. The coupling of claim 8 wherein the inner wall diameter of the first shaft is very close to and not equal to the inner wall diameter of the second shaft, and the rotor connecting flange also has an inner diameter very close and not equal to the inner wall diameters of the first and second shafts.\n\n\n11. The coupling of claim 9 wherein the rotor connecting flange has an outer diameter greater than the outer diameters of the first and second shaft connecting flanges.\n\n\n12. A dual shaft and rotating machine coupling comprising:\na first rotatable shaft having a first shaft connecting flange radially extending from a first end portion thereof, the first shaft connecting flange having a first series of apertures radially spaced around and axially passing through the first shaft connecting flange, and the first shaft connecting flange having opposing first axially inner and axially outer surface portions; \na rotating machine rotor coupling having a rotor spider and a rotor connecting flange radially extending from the rotor spider, the rotor connecting flange having a second series of apertures radially spaced around and axially passing through the rotor connecting flange, the rotor connecting flange having opposing first and second surface portions, and the first surface portion of the rotor connecting flange abutting the first axially inner surface portion of the first shaft connecting flange with the first and second series of apertures being aligned with each other; \na plurality of pairs of coupling fasteners and corresponding coupling studs for mounting each pair of coupling fasteners respectively on the second surface portion of the rotor connecting flange and the first axially outer surface portion of the first shaft connecting flange, the coupling studs passing through the aligned first and second series of apertures to interconnect the plurality of pairs of coupling fasteners to couple the first shaft connecting flange to the rotor connecting flange, and the coupling studs each having a threaded stem that extends axially through a respective coupling fastener mounted to the second surface portion of the rotor connecting flange; \na second rotatable shaft axially aligned with the first rotatable shaft and having a second shaft connecting flange radially extending from a second end portion thereof, the second shaft connecting flange having an axially outer surface portion and a pair of co-planar axially inner surface portions radially spaced from each other by an annular groove providing a recessed axially inner surface portion spaced from the co-planar surface portions by a predetermined distance, the recessed axially inner surface portion having a third series of apertures radially spaced around and axially passing through the second shaft connecting flange, and the pair of co-planar axially inner surface portions abutting the second surface portion of the rotor connecting flange with the threaded extensions of the coupling studs passing through the third series of apertures in the second shaft connecting flange and with the recessed axially inner surface portion being spaced to clear the coupling fasteners mounted to the second surface portion of the rotor shaft connecting flange; and \na third set of coupling fasteners each fastened to the threaded extensions of the coupling studs passing through the third series of apertures to couple the second shaft connecting flange to the rotor connecting flange. \n\n\n\n13. The coupling of claim 12 wherein the first and second shaft connecting flanges are annular in shape and respectively extend radially outward of the first and second shafts.\n\n\n14. The coupling of claim 13 wherein the rotor connecting flange is annular in shape and extends radially inward of the rotor spider.\n\n\n15. The coupling of claim 14 wherein the first and second shafts have an inner wall of a predetermined diameter and the rotor connecting flange has an inner diameter substantially corresponding to said predetermined diameter.\n\n\n16. The coupling of claim 14 wherein the inner wall diameter of the first shaft is very close to and not equal to the inner wall diameter of the second shaft, and the rotor connecting flange also has an inner diameter very close to and not equal to the inner wall diameters of the first and second shafts.\n\n\n17. The coupling of claim 14 wherein the rotor connecting flange has an outer diameter greater than the outer diameters of the first and second shaft connecting flanges.\n\n\n18. A rotary transformer system for transferring power between a first grid and a second grid, the first grid operating at a first power wattage and a first electrical frequency and the second grid operating at a second electrical frequency, the system comprising:\na first rotatable shaft having a first shaft connecting flange radially extending outwardly therefrom, and the first shaft connecting flange having opposing first inner and outer surface portions; \na drive motor connected to the rotatable shaft to drive the shaft proportional to power compensation between the first and second grids, the drive motor having a rotor coupling having a rotor spider and a rotor connecting flange radially extending inwardly from the rotor spider, and the rotor connecting flange having opposing first and second surface portions; \na plurality of coupling studs extending from the first shaft connecting flange through the rotor connecting flange; each coupling stud having a coupling fastener mounted thereon against the second surface portion of the rotor connecting flange to couple the first surface portion of the rotor connecting flange to the first axially inner surface portion of the first shaft connecting flange; \na second rotatable shaft axially aligned with the first rotatable shaft and having a second shaft connecting flange radially extending outwardly therefrom, the second shaft connecting flange having an axially outer surface portion and a pair of co-planar axially inner surface portions radially spaced from each other by a groove providing a recessed axially inner surface portion spaced from the co-planar surface portions by a predetermined distance, the pair of co-planar axially inner surface portions abutting the second surface portion of the rotor connecting flange with the coupling studs passing through the second shaft connecting flange and with the recessed axially inner surface portion being spaced to clear the coupling fasteners; \nadditional fasteners each fastened to the coupling studs to couple the second shaft connecting flange to the rotor connecting flange; \na rotor assembly having a rotor connected with the second rotatable shaft, and the rotor assembly having rotor end windings extending axially from opposing ends of the rotor; \na stator assembly surrounding the rotor and having stator windings electrically connected with the second grid; \na slip ring assembly mounted to the first rotatable shaft and being electrically connected to the first grid; and, \na bus duct assembly mounted within the rotatable shaft and extending from the slip ring assembly to one of the rotor end windings to electrically interconnect the slip ring assembly to one of rotor end windings.\n |  | 18 | Dual shaft and rotating machine coupling | US06837644 | ['B2', 'B1', 'A1', 'A1']
N | 1. A vehicle window glass holder comprising:\na holding member for holding a vehicle window glass having a through-hole provided therein; \na shaft for fixing the window glass to the holding member; and \nan extraction preventing mechanism for preventing the shaft from being extracted when the shaft is rotated \nwherein: \nthe shaft includes projecting pieces provided on its tip, a support portion for supporting the projecting pieces, and a main body connected to the support portion, \nthe holding member integrally formed and includes a pair of opposing pieces forming therebetween a portion into which the window glass is inserted, one of opposing pieces having a first hole into which the main body of the shaft is inserted, the other of opposing pieces having a second hole into which the projecting pieces and support portion are inserted, \nthe shaft is inserted from the first hole of one of opposing pieces through the through-hole of the window glass to the second hole of the other of opposing pieces so as to hold the window glass by the main body, and \nthe extraction preventing mechanism prevents the shaft extraction upon engagement between the projecting pieces and a peripheral part of the second hole of the other of opposing pieces caused by rotation of the shaft. \n\n\n\n2. A vehicle window glass holder according to claim 1, further comprising a reverse-rotation preventing mechanism provided at an end of the main body of the shaft and in the first hole of one of opposing pieces for preventing reverse rotation of the shaft when the shaft is rotated.\n\n\n3. A vehicle window glass holder according to claim 2, wherein the reverse-rotation preventing mechanism includes elastic pieces provided at the end of the main body, and tapered steps provided at an inner peripheral surface of the first hole of one of opposing pieces, and functions based on locking of the elastic pieces to the tapered step caused by rotation of the shaft.\n\n\n4. A vehicle window glass holder comprising:\na unitary shaft for fixing the window glass to a holding member, the shaft including projecting pieces provided on its tip, a support portion for supporting the projecting pieces, and a main body connected to a support portion; \nthe holding member for holding a vehicle window glass having a through-hole provided therein, the holding member being integrally formed and including a pair of oppposing pieces forming therebetween a portion into which the window glass is inserted, one of opposing pieces having a first hole into which the main body of the shaft is inserted, the other of opposing pieces having a second hole into which the projecting pieces and the support portion of the shaft are inserted; \na extraction preventing mechanism for preventing the shaft from being extracted when the shaft is rotated; and \na reverse-rotation preventing mechanism provided at the projecting pieces and a peripheral part of the second hole of the other of opposing pieces for preventing reverse rotation of the shaft when the shaft is rotated; \nwherein the shaft is inserted from the first hole of one of opposing pieces through the through-hole of the window glass to the second hole of the other of opposing pieces so as to hold the window glass by the main body. \n\n\n\n5. A vehicle window glass holder according to claim 4, wherein the reverse-rotation preventing mechanism includes elastic pieces provided on the projecting piece and recesses provided at the peripheral part of the second hole of the other of opposing pieces, and functions based on locking of the elastic pieces to the recesses caused by rotation of the shaft.\n\n\n6. A vehicle window glass holder according to claim 2 or 4, wherein an end of the main body of the shaft has a structure for rotating the shaft.\n\n\n7. A vehicle window glass holder according to any one of claims 1 or 2-5, wherein at a outer peripheral surface of the main body of the shaft, two recessed grooves are provided each thereof is oppositely to and away from an inner peripheral edge of the through-hole of the window glass.\n\n\n8. A vehicle window glass holder according to any one of claims 1 or 2-5, wherein a buffer member is fixed to the bottom surface of the portion of the holding member into which the window glass is inserted.\n\n\n9. A vehicle window glass holder according to any one of claims 1 or 2-5, wherein the holding member further includes at least one connecting portion to be connected to an elevating/lowering device for elevating/lowering the window glass.\n\n\n10. A vehicle window glass holder according to claim 9, wherein a female screw is provided in the connecting portion. |  | 10 | Vehicle window glass holder | US06837645 | ['B2', 'B2', 'A1']
A | 1. A tensioning means for operably applying forces to respective inner surfaces of axially adjacent hollow bodies, said tensioning means comprising:\n(a) a bracing means having a first receptacle portion and a bracing portion; \n(b) an axially movable rod that is threadably received in to said bracing means such that a first portion thereof is selectively axially movable therewithin, said rod including a first annular portion extending radially outwardly from a first end thereof, said first annular portion being configured to retain said first portion of said rod in said first receptacle of said bracing portion, and second and third annular portions extending radially outwardly from a second portion of said rod; \n(c) a wedge means having a first inner surface and a second outer surface, said second outer surface being sloped with respect to said first inner surface, said first inner surface being operably disposed adjacent to an outer surface of said rod for coaxial movement therewith and at least partially concentrically surrounding a second portion of said rod, said wedge means further including a third end surface extending perpendicularly from said first inner surface and between said first and second surfaces of said wedge means, said third end surface being operably disposed adjacent to said third annular portion of said rod, such that axial movement of said rod in a first direction causes said third end surface of said wedge means to operably bear against said third annular portion, said wedge means including a fourth surface extending perpendicularly from said first inner surface toward said second outer surface of said wedge means and being spaced from said third end surface thereof, said fourth surface of said wedge means being operably disposed adjacent to said second annular portion, such that axial movement of said rod in a second direction causes said fourth surface of said wedge means to operably bear against said second annular portion, with said second and third annular portions being spaced apart along said rod to accommodate at least a portion of said wedge means therebetween; and \n(d) a tensioning body having a first inner surface and a second outer surface, said first inner surface of said tensioning body being operably and slidably engaged with said second outer surface of said wedge means, said first inner surface of said tensioning body being sloped with respect to said second outer surface of said tensioning body such that said second outer surface of said tensioning body is operably disposed in a generally parallel relationship with said respective first inner surfaces of said adjacent hollow bodies \nsuch that selective axial motion of said rod within said bracing means correspondingly and coaxially moves said wedge means, which coaxial movement of said wedge means progressively radially displaces said tensioning body so as to selectively impart contact pressure on respective inner surfaces of said adjacent hollow bodies. \n\n\n\n2. A tensioning means as in claim 1 wherein said bracing means includes a second receptacle portion positioned at a side opposite to said first receptacle portion.\n\n\n3. A tensioning means as in claim 2, wherein said second receptacle portion is specifically configured to operably receive a control bar for axial manipulation of said tensioning means within such hollow body.\n\n\n4. A tensioning means as in claim 1 wherein said first receptacle portion has a central axis corresponding to an axis of rotation of said rod.\n\n\n5. A tensioning means as in claim 4 wherein said bracing portion is radially disposed about said first receptacle in a plane perpendicular to said central axis.\n\n\n6. A tensioning means as in claim 1 wherein said tensioning body includes a third end surface extending between said first and second surfaces thereof and perpendicularly to said second outer surface of said tensioning body, said third end surface being disposed immediately adjacent to said bracing portion such that said tensioning body operably bears against said bracing portion while being radially displaced by said wedge portion.\n\n\n7. A tensioning means as in claim 6 wherein said third end surface of said tensioning body is slidably engaged with said bracing portion.\n\n\n8. A tensioning means as in claim 1 wherein said wedge means is slidably coupled to said second portion of said rod between said second and third annular portions thereof.\n\n\n9. A tensioning means as in claim 1, including one or more bearings disposed on said third annular portion at a position between said third annular portion and said third end surface of said wedge means.\n\n\n10. A tensioning means as in claim 1, including one or more bearings disposed on said second outer surface of said tensioning body.\n\n\n11. A tensioning means as in claim 1 wherein said rod includes a coupling portion disposed in a second end thereof, said coupling portion being configured to receive a rotation means thereto.\n\n\n12. A tensioning means as in claim 1 being at least four inches in diameter. |  | 12 | System for installing underground pipe | US06837646 | ['B1']
N | 1. A modular crowd and traffic control barrier, comprising:\na plurality, of barrier sections with each barrier section of said plurality of barrier sections comprising a male end and a female end, a base portion and an upright portion having one or more projections at each said male end and said female end of each said barrier section; \na plurality of reinforcing strips; \na plurality of hinge pins; \na tension member for attaching each reinforcing strip of said plurality of reinforcing strips to a respective said barrier section, wherein said tension member passes through aligned apertures in said reinforcing strip and said barrier section; \nat least one reinforcing bracket for spanning between two adjacent said barrier sections, said at least one reinforcing bracket having an aperture, wherein said at least one reinforcing bracket is to be retained in place by at least one said tension member of each said barrier section passing through the aperture in said reinforcing bracket, \nwherein for each said barrier section there is another barrier section of said plurality of barrier sections so that when said female end of a first said barrier section is brought adjacent to said male end of a second said barrier section, said one or more projections of each of said female end and of said male end mate with one another, thereby allowing a hinge pin of said plurality of hinge pins to be passable through said projections for articulating adjacent said barrier sections together; and, \nwherein said attachment of said plurality of reinforcing strips to said respective said barrier sections continues to permit adjacent said barrier sections to be articulated to one another, while increasing resistance of said modular crowd and traffic control barrier constructed from said plurality of barrier sections to lateral impact forces for traffic control. \n\n\n\n2. The modular crowd and traffic control barrier according to claim 1, wherein said upright portion of each said barrier section is comparatively narrow and said base portion is comparatively wide and includes, at said female end of said barrier section, a nose having a surface that is a first surface of rotation and, at said male end, a cavity having a surface that is a second surface of rotation, so that when adjacent said barrier sections are articulated to one another, said cavity accommodates said nose for preventing any gaps from opening up between said base portion of each said barrier section of adjacent said barrier sections as said barrier sections are articulated relative to one another about said hinge pin.\n\n\n3. The modular crowd and traffic control barrier according to claim 1, wherein there are two reinforcing strips of said plurality of reinforcing strips for each said barrier section with said means for attaching each said reinforcing strip to a respective said barrier section being adapted for attaching one said reinforcing strip to each side of a respective said barrier section.\n\n\n4. The modular crowd and traffic control barrier according to claim 1, wherein said tension member is a bolt to be tensioned by a cooperating nut.\n\n\n5. The modular crowd and traffic control barrier according to claim 1, wherein said tension member includes at least one washer for bearing against at least one of said barrier section or said reinforcing strip as said tension member is tensioned.\n\n\n6. The modular crowd and traffic control barrier according to claim 5, wherein said at least one washer is shaped for matching a shape of a recess surrounding the apertures in said reinforcing strip or said barrier section through which said tension member passes.\n\n\n7. The modular crowd and traffic control barrier according to claim 1, further comprising additional said tension members.\n\n\n8. The modular crowd and traffic control barrier according to claim 1, wherein at least one aperture in said reinforcing bracket is a substantially horizontal slot.\n\n\n9. The modular crowd and traffic control barrier according to claim 1, wherein said reinforcing bracket is located between said reinforcing strips and said barrier sections.\n\n\n10. The modular crowd and traffic control barrier according to claim 1, wherein said reinforcing bracket is located with said reinforcing strip being between said reinforcing bracket and said barrier section.\n\n\n11. The modular crowd and traffic control barrier according to claim 1, further comprising an additional reinforcing bracket with said reinforcing bracket and said additional reinforcing bracket spanning between two adjacent said barrier sections with said reinforcing bracket being on a first side of said barrier sections and said additional reinforcing bracket being on a second side of said barrier sections, said first side and said second side being opposite sides of said barrier sections, with said reinforcing bracket and said additional reinforcing bracket being retained in place by at least one said tension member of each said barrier section passing through apertures in said reinforcing bracket and said additional reinforcing bracket.\n\n\n12. The modular crowd and traffic control barrier according to claim 1, wherein each said barrier section of said plurality of barrier sections is substantially identical.\n\n\n13. The modular crowd and traffic control barrier according to claim 1, wherein for each said one or more projections on said first said end of said barrier section, a corresponding recess is provided on said second said end.\n\n\n14. The modular crowd and traffic control barrier according to claim 13, wherein for each said one or more projections a surface that is a surface of rotation is provided with said corresponding recess being correspondingly shaped.\n\n\n15. The modular crowd and traffic control barrier according to claim 14, wherein for each said one or more projections wherein said surface of rotation of each said one or more projections is part-cylindrical.\n\n\n16. The modular crowd and traffic control barrier according to claim 2, wherein each of said one or more projections of a said barrier section has a bore and, when said female end of said first said barrier section is brought adjacent to said male end of an adjacent said second said barrier section, so that said nose is accommodated in said cavity, said bore in each of said one or more projections lines up thereby allowing said hinge pin to be passed through said one or more projections for articulating said barrier sections together.\n\n\n17. The modular crowd and traffic control barrier according to claim 16, wherein said nose further includes a bore for allowing said hinge pin to pass through the bore of said nose.\n\n\n18. The modular crowd and traffic control barrier according to claim 2, wherein said hinge pin has a male thread for engaging with a female thread in a dome-shaped cap, said nose of said first said barrier section having a domed-shaped recess for accommodating said dome-shaped cap.\n\n\n19. The modular crowd and traffic control barrier according to claim 1, further comprising tension straps wherein said plurality of barrier sections are held together by said tension straps encircling adjacent said barrier sections, said tension straps crossing from a first side of said modular crowd and traffic control barrier to a second side of said modular crowd and traffic control barrier between said adjacent said barrier sections, said first side being a side opposite said second side of said modular crowd and traffic control barrier.\n\n\n20. The modular crowd and traffic control barrier according to claim 19, wherein said upright portion of each said barrier section has grooves for accommodating said tension straps.\n\n\n21. A modular crowd and traffic control barrier, comprising:\na plurality of barrier sections with each barrier section of said plurality of barrier sections comprising a base portion and an upright portion having one or more projections at each end of each said barrier section with a first said end being a female end of said barrier section and a second said end being a male end of said barrier section; \na plurality of reinforcing strips; \na plurality of hinge pins, said upright portion of each said barrier section is comparatively narrow and said base portion is comparatively wide and includes, at said female end of said barrier section, a nose having a surface that is a first surface of rotation and, at said male end, a cavity having a surface that is a second surface of rotation, so that when adjacent said barrier sections are articulated to one another, said cavity accommodates said nose for preventing any gaps from opening up between said base portion of each said barrier section of adjacent said barrier sections as said barrier sections are articulated relative to one another about a hinge pin of said plurality of hinge pins, said hinge pin having a male thread for engaging with a female thread in a dome-shaped cap, said nose of a first said barrier section having a domed-shaped recess for accommodating said dome-shaped cap; and, \nmeans for attaching each reinforcing, strip of said plurality of reinforcing strips to a respective said barrier section, \nwherein for each said barrier section there is another barrier section of said plurality of barrier sections so that when said female end of a first said barrier section is brought adjacent to said male end of a second said barrier section, said one or more projections of each of said female end and of said male end mate with one another, thereby allowing a hinge pin of said plurality of hinge pins to be passable through said projections for articulating adjacent said barrier sections together, and \nwherein said attachment of said plurality of reinforcing strips to said respective said barrier sections continues to permit adjacent said barrier sections to be articulated to one another, while increasing resistance of said modular crowd and traffic control barrier constructed from said plurality of barrier sections to lateral impact forces for traffic control.\n |  | 21 | Modular barrier | US06837647 | ['B2', 'B1', 'B1', 'B1', 'B1', 'A1', 'A1', 'A1']
A | 1. A portable roller-type compactor apparatus having a combined means for the vibrating and the reversible propelling thereof including:\na) a handle member being attached to a selected portion of the compactor apparatus for manually guiding and manipulation thereof; \nb) a compactor assembly having an elongated roller, a vibrator assembly, and a compactor frame, said elongated roller being removably retained on a roller shaft; the roller shaft being elongated and having extending portions that extend a selected length beyond each of the opposing end caps of the elongated roller for allowing removable attachment thereof to the compactor frame by and with at least one resilient mounting assembly; the elongated roller being simultaneously rotatable with respect to the compactor frame; the vibrator assembly including a weight being eccentrically mounted on a vibrator shaft between a pair of mounting arms, for imparting vibratory motion during rotation of said vibrator shaft by a driven member also mounted thereon, said vibrator shaft being of a sufficient length for allowing the journaling thereof in and by a first end of each of the mounting arms, a second end of each of the mounting arms being mounted on selected portions of the roller shaft for allowing the weight and vibrator shaft to pivotally travel along a radial path, the radial path providing a predetermined clearance of the vibrator assembly with respect to an outer diameter of the elongated roller during rotation of the vibrator shaft, the radial path having its center at the axis of the roller shaft while being simultaneously concentric with the outer diameter; \nc) a drive assembly including; a drive motor, a driving member, and a power transmitter array; the drive motor being removably mounted on the compactor frame, the driving member being secured on a drive shaft of the drive motor, the power transmitter array for transmitting power from the driving member to the driven member; \nd) a directional control assembly having a grasping end for providing selective manual control of the placement of the vibrator shaft and weight along the radial path; \nwherein, the directional control assembly is selectively positioned for moving the vibrator assembly and the driven member along the radial path so that the vibrator assembly and the driven member are positioned near a first selected angular position for propelling the elongated roller in a first direction of travel while simultaneously providing compacting forces thereto and propelling the elongated roller in a second direction of travel while simultaneously providing compacting forces to the elongated roller by selectively pivoting of the vibrator assembly and the driven member to a second angular position by and with the directional control assembly. \n\n\n\n2. A portable roller type compactor as recited in claim 1 wherein the radial path is exterior of the outer diameter of the elongated roller.\n\n\n3. A portable roller type compactor as recited in claim 1 wherein the radial path is interior of the outer diameter of the elongated roller.\n\n\n4. A portable roller type compactor as recited in claim 2 wherein the directional control assembly includes a direction control arm including the grasping end, an engaging end; and a center of rotation, the engaging end being distal to the grasping end and having an engaging member attached thereto; said center of rotation being selectively positioned with respect to the grasping end and the engaging end; said center of rotation being arrayed for pivotally attaching said direction control arm to a selected portion of the drive assembly so that the engaging member is positioned between the drive member and the driven member; and said power transmitter array is a flexible drive member, said engaging means being also positioned for selectively engaging one of a pair strands of the flexible drive member that is transmitting rotary motion from the driving member to the driven member.\n\n\n5. A portable roller type compactor as recited in claim 4 wherein the flexible drive member is a drive belt; the drive member is a drive pulley; the driven member is a driven pulley and the engaging member is an idler pulley.\n\n\n6. A portable roller type compactor as recited in claim 5 wherein the drive belt has a selected pitch length for supporting the vibrator assembly at the selected first angular position or the second angular position.\n\n\n7. A portable roller type compactor as recited in claim 6 wherein a drive tension of the drive belt is maintained while the drive belt is supporting the vibrator assembly.\n\n\n8. A portable roller type compactor as recited in claim 3 wherein the driving member of the drive assembly is exterior of the elongated roller and the driven member of the vibrator assembly is interior of the elongated roller, the power transmitter array includes an idler cluster assembly that is journalled on a selected portion of the roller shaft for providing the rotation of the driven member of the vibrator assembly by the driving member of the drive assembly.\n\n\n9. A portable roller type compactor of claim 8 wherein the idler cluster assembly includes a first intermediate driven member, a torque tube, and an intermediate drive member; the first intermediate driven member and the intermediate drive member being removably mounted and retained in a selected spaced relationship on opposite ends of the torque tube, and one of the end caps of the elongated roller is journalled on the torque tube intermediate the first intermediate driven member and the intermediate drive member.\n\n\n10. A portable roller type compactor as recited in claim 9 wherein the power transmitter array further includes a first intermediate power transmitter and a second intermediate power transmitter, the drive member driving the first intermediate driven member of the idler cluster by way of the first intermediate power transmitter and the intermediate drive member of the idler cluster driving the driven member of the vibrator assembly by the second intermediate power transmitter.\n\n\n11. A portable roller type compactor as recited in claim 10 wherein flexible drive members are used for the first intermediate power transmitter and the second intermediate power transmitter.\n\n\n12. A portable roller type compactor as recited in claim 10 wherein flexible belts are used for the first intermediate power transmitter and the second intermediate power transmitter.\n\n\n13. A portable roller type compactor as recited in claim 3 wherein the directional control assembly includes a shift arm assembly that is removable retained on the a selected portion of the roller shaft.\n\n\n14. A portable roller type compactor as recited in claim 13 wherein the shift arm assembly is in a predetermined alignment with the mounting arms for providing a visual indication of the position of the vibratory assembly.\n\n\n15. A portable roller type compactor as recited in claim 13 wherein the shift arm assembly further includes a shaft attachment member and at least one resilient shock mount for connecting the grasping end to the shaft attachment member.\n\n\n16. A portable roller type compactor as recited in claim 14 wherein the shift arm assembly includes a shaft attachment member and at least one resilient shock mount for connecting the grasping end to the shaft attachment member. |  | 16 | Portable roller-type compactor apparatus having a combined means for the vibrating and the reversible propelling thereof | US06837648 | ['B1', 'B1']
N | 1. A retainer for detachably retaining a tip onto a mounting block on a compactor wheel, comprising:\na cylindrical barrel member of a predetermined diameter, said barrel member being disposed about a central axis and having opposite ends with a first end having a threaded bore therein and a second end having a pair of spaced side surfaces, said spaced side surfaces disposed in abutting relationship to the tip; and \na separate fastening member having a cylindrical head portion and a threaded stud portion, said stud portion being adapted for threaded engagement with said threaded bore of said barrel member for detachably mounting said fastener member to said barrel member. \n\n\n\n2. The retainer of claim 1, wherein said barrel member includes an alignment configuration being positioned on an outer surface thereof.\n\n\n3. The retainer of claim 1, wherein said fastener member includes a tapered portion that blendingly connects the threaded portion to the cylindrical head portion.\n\n\n4. The retainer of claim 2, wherein said barrel member includes a tapered socket that receives the tapered portion of said fastening member.\n\n\n5. The retainer of claim 1, wherein said fastening member having a tool receiving socket in said cylindrical head portion, said tool receiving socket is adapted for receipt of a tool for rotating said fastening member relative to said barrel member.\n\n\n6. A method of removably attaching a replaceable tip having at least one spaced surface and an annular through-hole to a mounting block having a retainer pocket, comprising:\ninserting a cylindrical barrel member into the retainer pocket; \naxially aligning a pair of spaced side surfaces of the cylindrical barrel member with a radially extending rib member of the mounting block; \nmounting the replaceable tip onto the mounting block so that the cylindrical barrel member abuts against the at least one spaced surface of the replaceable tip; \ninserting a separate fastening member into the annular through-hole; and \nscrewing the separate fastening member into the barrel member. \n\n\n\n7. The method of claim 6, wherein the fastening member includes a cylindrical head portion, further including:\ninserting a tool into a tool receiving socket in the cylindrical head portion of the fastening member; and \nrotating the tool to rotate the fastening member relative to the barrel member. \n |  | 7 | Compactor tooth | US06837649 | ['B2', 'B2', 'A1', 'A1']
A | 1. A split drum rotatably supporting a main frame of a compacting work machine, said split drum comprising:\na first drum section; \na second drum section coaxially positioned with and adjacent to said first drum section; and \na differential arrangement operatively connecting said first drum section and said second drum section. \n\n\n\n2. The split drum of claim 1, wherein said differential arrangement includes an internal ring sprocket attached to said first drum section and an internal ring gear attached to said second drum section and at least one drive sprocket meshingly engaging said internal ring sprockets of said first and second drum sections.\n\n\n3. The split drum of claim 2, wherein said drive sprocket is rotatably supported by a floating frame.\n\n\n4. The split drum of claim 3, including a bearing disc positioned radially outward from and adjacent to said drive sprocket, said bearing disc contacting said internal ring sprocket of said first and second drum sections.\n\n\n5. The split drum of claim 3, wherein said differential arrangement includes a plurality of drive sprockets equally spaced and rotatably supported by said floating frame.\n\n\n6. The split drum of claim 5, wherein said floating frame is connected to a housing of a vibratory mechanism, said vibratory mechanism being coaxial with said first and second drum sections.\n\n\n7. The split drum of claim 6, wherein said housing of said vibratory mechanism being operatively connected with a propel motor.\n\n\n8. The split drum of claim 7 including a coupling arrangement grounding said housing of said vibratory mechanism and a one of said first drum section and said second drum section.\n\n\n9. The split drum of claim 8, wherein said coupling arrangement includes a clutch, a pressure plate and a throughout yoke.\n\n\n10. The split drum of claim 9, wherein said clutch is connected to a one of said internal ring sprocket and a bulkhead of a one of said first drum section and said second drum section, said pressure plate is slidably supported by said housing of said vibratory mechanism.\n\n\n11. The split drum of claim 8, wherein said coupling arrangement includes a rotor plate and a caliper and brake arrangement.\n\n\n12. The split drum of claim 11, wherein said caliper and brake arrangement is connected to a one of said housing of said vibratory mechanism and said first drum section and said second drum section.\n\n\n13. The split drum of claim 8, wherein said coupling arrangement includes and actuator and a locking pin.\n\n\n14. The split drum of claim 13, wherein said actuator is connected to said housing of said vibratory mechanism and said locking pin engages a one of a bulkhead and an internal ring sprocket positioned one inside of a drum shell of said first drum section and said second drum section. |  | 14 | Split drum for a compacting work machine | US06837650 | ['B2', 'B1', 'A1']
N | 1. A watercraft lift apparatus, comprising:\na base; \na first pair of booms having a first pair of ends pivotally joined to said base to rotate about a first axis and a boom extension projecting from said first pair of ends thereof; \na second pair of booms having a first pair of ends pivotally joined to said base to rotate about a second axis; \nwatercraft supports pivotally connected to said pairs of booms; \nan actuator having a first end and a second end, the first end of which is pivotally connected to said boom extension to rotate about a third axis that is offset from the first axis; and \na load translation means, connected to said second pair of booms and pivotally connected to said actuator at its second end, for translating extension and contraction of the actuator to load balanced angular force acting on said second pair of booms about the second axis. \n\n\n\n2. A watercraft lift apparatus according to claim 1, wherein said load translation means comprises a component swingably coupled to said base.\n\n\n3. A watercraft lift apparatus according to claim 1, further comprising:\na stop means for elastically stopping the lift at a fixed position. \n\n\n\n4. A watercraft lift apparatus according to claim 3, wherein\nsaid fixed position is over-center. \n\n\n\n5. A watercraft lift apparatus according to claim 3, wherein\nsaid stop means comprises a surface and an elastic stop, the stop at least partially comprised of an elastic material, one of said surface and said stop affixed to at least one pair of booms and the other of said surface and said stop affixed to the base. \n\n\n\n6. A watercraft lift apparatus according to claim 1, further comprising:\na means for adjusting the length of said pairs of booms thereby adjusting the height of said watercraft supports above the base when the lift is in a raised position. \n\n\n\n7. A watercraft lift apparatus according to claim 6, wherein\nsaid means for adjusting the length of the booms is telescopic. \n\n\n\n8. A watercraft lift apparatus, comprising:\na base; \na first pair of booms having a first pair of ends pivotally joined to said base to rotate about a first axis; \na second pair of booms having a first pair of ends pivotally joined to said base to rotate about a second axis; \nwatercraft supports pivotally connected to said pairs of booms; \nan actuator having a first end and a second end, the first end of which is pivotally connected to said base; and \na load translation means pivotally connected to said actuator at its second end, the load translation means comprising: \na swing bar, swingably mounted on said base; \nand at least one lift bar swingably coupling said swing bar to one of said first and second pair of booms, \n\nwhereby expansion and contraction of the actuator causes the swing bar to swing upon the base, displacing the at least one lift bar, thereby causing the booms to pivot upon the base, raising and lowering the lift.\n |  | 8 | Gravity watercraft lift | US06837651 | ['B1', 'B1', 'B1']
A | 1. A catch basin for draining water into an underground drainage conduit through a riser, the catch basin comprising:\na receptacle having an open top and a base portion having an exterior surface, wherein the base portion includes an integral outflow conduit that is configured for connection to the riser, wherein the outflow conduit has an inlet opening within the receptacle, wherein the receptacle includes a debris trap portion that extends below the level or the inlet opening to provide a trap for debris contained in water flowing into the receptacle, and wherein the receptacle includes a recess in the exterior surface of the base portion adjacent the outflow conduit, the recess having a diameter that is slightly greater than the outside diameter of the outflow conduit. \n\n\n\n2. The catch basin of claim 1, wherein the outflow conduit extends upwardly from the base portion, and wherein the debris trap portion is a trough extending along a side of the base portion.\n\n\n3. The catch basin of claim 1, wherein the receptacle taps inwardly from top to bottom, so that multiple receptacles can be nestably stacked.\n\n\n4. The catch basin of claim 1, wherein the outflow conduit is formed by an annular sleeve having an annular opening in the exterior surface of the base portion, the annular opening being dimensioned to receive an upper end of the riser.\n\n\n5. The catch basin of claim 1, wherein the outflow conduit comprises:\na lowermost portion extending upwardly from the base portion; \nan intermediate portion configured as a downwardly-opening annular sleeve; and \nan annular uppermost portion defining an inlet opening. \n\n\n\n6. The catch basin of claim 5, wherein the receptacle tapers inwardly from top to bottom so that a first receptacle can be nestably stacked in a second receptacle, and wherein the uppermost portion of the outflow conduit has an outside diameter that is slightly less than the inside diameter of the intermediate portion of the outflow conduit, whereby the uppermost portion of the outflow conduit of the first receptacle is received in the intermediate portion of the outflow conduit of the second receptacle when the second receptacle is nested in the first receptacle.\n\n\n7. The catch basin of claim 5, wherein the sleeve is configured and dimensioned to receive an end of the riser.\n\n\n8. A catch basin for draining water into an underground drainage conduit through a riser, the catch basin comprising:\na receptacle having an open top and a base portion having an exterior surface; \nan integral outflow conduit extending upwardly from an outlet opening in the base portion and having an inlet opening within the receptacle; and \na trough in the receptacle that extends along a side of the base and below the level of the inlet opening to provide a trap for debris contained in water flowing into the receptacle; \nwherein the receptacle includes a recess in the exterior surface of the base portion adjacent the outflow conduit, the recess having a diameter that is slightly greater than the outside diameter of the outflow conduit. \n\n\n\n9. The catch basin of claim 8, wherein the receptacle tapers inwardly from top to bottom, so that a first receptacle can be nestably stacked in a second receptacle.\n\n\n10. The catch basin of claim 8, wherein the outflow conduit is formed by an annular sleeve having an annular opening in the exterior surface of the base, the annular opening being dimensioned to receive an upper end of the riser.\n\n\n11. The catch basin of claim 8, wherein the outflow conduit comprises:\na lowermost portion extending upwardly from the base portion; \nan intermediate portion configured as a downwardly-opening annular sleeve; and \nan annular uppermost portion defining an inlet opening. \n\n\n\n12. The catch basin of claim 11, wherein the receptacle tapers inwardly from top to bottom so that a first receptacle can be nestably stacked in a second receptacle, and wherein the uppermost portion of the outflow conduit has an outside diameter that is slightly less than the inside diameter of the intermediate portion of the outflow conduit, whereby the uppermost portion of the outflow conduit of the first receptacle is received in the intermediate portion of the outflow conduit of the second receptacle when the second receptacle is nested in the first receptacle.\n\n\n13. A catch basin for draining water into an underground drainage conduit through a riser, the catch basin comprising:\na receptacle having an open top and a base portion having an exterior surface, the base portion including an integral outflow conduit that is configured for connection to the riser, wherein the outflow conduit has an inlet opening within the receptacle, wherein the receptacle includes a debris trap portion that extends below the level of the inlet opening to provide a trap for debris contained in water flowing into the receptacle, and wherein the outflow conduit is formed by an annular sleeve having an annular opening in the exterior surface of the base portion, the annular opening being dimensioned to receive an upper end of the riser. \n\n\n\n14. The catch basin of claim 13, wherein the outflow conduit extends upwardly from the base portion, and wherein the debris trap portion is a trough extending along a side of the base portion.\n\n\n15. The catch basin of claim 13, wherein the receptacle tapers inwardly from top to bottom, so that multiple receptacles can be nestably stacked.\n\n\n16. The catch basin of claim 13, wherein the receptacle includes a recess in the exterior surface of the base portion adjacent the outflow conduit, the recess having a diameter that is slightly greater than the outside diameter of the outflow conduit.\n\n\n17. A catch basin for draining water into an underground drainage conduit through a riser, the catch basin comprising:\na receptacle having an open top and a base portion having an exterior surface, the base portion including an integral outflow conduit that is configured for connection to the riser, wherein the outflow conduit has an inlet opening within the receptacle, wherein the receptacle includes a debris trap portion that extends below the level of the inlet opening to provide a trap for debris contained in water flowing into the receptacle, and wherein the outflow conduit comprises: \na lowermost portion extending upwardly from the base portion; \nan intermediate portion configured as a downwardly-opening annular sleeve; and \nan annular uppermost portion defining an inlet opening. \n\n\n\n18. The catch basin of claim 17, wherein the receptacle tapers inwardly from top to bottom so that a first receptacle can be nestably stacked in a second receptacle, and wherein the uppermost portion of the outflow conduit has an outside diameter that is slightly less than the inside diameter of the intermediate portion of the outflow conduit, whereby the uppermost portion of the outflow conduit of the first receptacle is received in the intermediate portion of the outflow conduit of the second receptacle when the second receptacle is nested in the first receptacle.\n\n\n19. The catch basin of claim 17, wherein the sleeve is configured and dimensioned to receive an end of the riser.\n\n\n20. A catch basin for draining water into an underground drainage conduit through a riser, the catch basin comprising:\na receptacle having an open top and a base portion having an exterior surface; \nan integral outflow conduit extending upwardly from an outlet opening in the base portion and having an inlet opening within the receptacle; and \na trough in the receptacle that extends along a side of the base and below the level of the inlet opening to provide a trap for debris contained in water flowing into the receptacle; \nwherein the outflow conduit is formed by an annular sleeve having an annular opening in the exterior surface of the base, the annular opening being dimensioned to receive an upper end of the riser. \n\n\n\n21. The catch basin of claim 20, wherein the receptacle tapers inwardly from top to bottom, so that a first receptacle can be nestably stacked in a second receptacle.\n\n\n22. The catch basin of claim 20, wherein the receptacle includes a recess in the exterior surface of the base adjacent the outflow conduit, the recess having a diameter that is slightly greater than the outside diameter of the outflow conduit.\n\n\n23. A catch basin for draining water into an underground drainage conduit through a riser, the catch basin comprising:\na receptacle having an open top and a base portion having an exterior surface; \nan integral outflow conduit extending upwardly from an outlet opening in the base portion and having an inlet opening within the receptacle; and \na trough in the receptacle that extends along a side of the base and below the level of the inlet opening to provide a trap for debris contained in water flowing into the receptacle; \nwherein the outflow conduit comprises: \na lowermost portion extending upwardly from the base portion; \nan intermediate portion configured as a downwardly-opening annular sleeve; and \nan annular uppermost portion defining an inlet opening. \n\n\n\n24. The catch basin of claim 23, wherein the receptacle tapers inwardly from top to bottom so that a first receptacle can be nestably stacked in a second receptacle, and wherein the uppermost portion of the outflow conduit has an outside diameter that is slightly less than the inside diameter of the intermediate portion of the outflow conduit, whereby the uppermost portion of the outflow conduit of the first receptacle is received in the intermediate portion of the outflow conduit of the second receptacle when the second receptacle is nested in the first receptacle. |  | 24 | Nestable catch basin with integral debris trap | US06837652 | ['B1', 'B2']
N | 1. A plough, comprising:\na plough body; \na tow rope; \na tow rope attachment mechanism having a tow rope retention point for said tow rope, said tow rope attachment mechanism including means for adjusting a position of said tow rope retention point relative to said plough body for altering the position at which a line of said tow rope retained by said tow rope retention point crosses a longitudinal axis of said plough body for allowing said plough to operate at a range of offset tow positions; \na plough share for penetrating a seabed as said plough share is pulled by said tow rope; \na steerable soil-engaging fin; and, \nmeans for controlling said steerable soil-engaging fin independently of said means for adjusting a position of said tow rope retention point relative to said plough body. \n\n\n\n2. The plough according to claim 1, wherein said tow rope attachment mechanism comprises a bridle having two bridle limbs terminating at one end at said tow rope retention point and at the other ends at respective bridle limb retention points.\n\n\n3. The plough according to claim 2, wherein said tow rope attachment mechanism includes means for adjusting the position of said tow rope retention point relative to said plough body via movement of said respective bridle limb retention points.\n\n\n4. The plough according to claim 3, wherein said tow rope attachment mechanism includes a pair of arms, each arm of said pair or arms being pivotable relative to said plough body about a substantially vertical, axis at its inboard end and providing a respective bridle rope attachment point at its outboard end.\n\n\n5. The plough according to claim 4, wherein said pair of arms extend substantially laterally relative to said plough body.\n\n\n6. The plough according to claim 4, wherein said pair of arms extend substantially longitudinally relative to said plough body.\n\n\n7. The plough according to claim 2, wherein said tow rope attachment mechanism includes means for moving said bridle limb retention points relative to said plough body from respective towing positions to respective lifting positions, so that said bridle is capable of lifting said plough body in a substantially level attitude.\n\n\n8. The plough according to claim 2, wherein said tow rope attachment mechanism includes means for adjusting the position of said tow rope retention point relative to said plough body via adjustment of a relative length of said bridle limbs.\n\n\n9. The plough according to claim 8, wherein said bridle limb retention points comprise guides through which said bridle limbs pass and further comprising a pair of movable bridle limb attachment points to which said bridle limbs are attached.\n\n\n10. The plough according to claim 1, wherein said soil-engaging fin is one fin of a plurality of soil-engaging fins.\n\n\n11. The plough according to, claim 1, wherein said soil-engaging fin is carried by at least one supporting skid.\n\n\n12. The plough according to claim 11, wherein said at least one supporting skid is carried by a steering member pivotable relative to said plough body about a substantially vertical axis.\n\n\n13. The plough according to claim 12, further comprising means for adjusting ploughing depth by altering vertical distance between said supporting skids and said steering member.\n\n\n14. The plough according to claim 13, wherein said at least one supporting skid is a plurality or supporting skids and the vertical distance between one skid of said plurality of supporting skids and said steering member is able to be altered independently of the vertical distance between another supporting skid of said plurality of supporting skids and said steering member.\n\n\n15. A plough, comprising:\na plough body; \na tow rope; \na tow rope attachment mechanism for said tow rope, said tow rope attachment mechanism having a pair of bridle limb retention points and including means for adjusting relative lengths of a pair of bridle limbs retained by said bridle limb retention points for altering a position at which a line of said tow rope connected to said pair of bridle limbs crosses a longitudinal axis of said plough body, so that said plough is operable at a range of offset tow positions, wherein in said bridle limb retention points comprise guides through which said pair or bridle limbs pass, and further comprising a pair of movable bridle limb attachment points to which said bridle limbs are attached; and, \na plough share for penetrating a seabed as said plough share is pulled by said tow rope. \n\n\n\n16. The plough according to claim 15, further comprising at least one steerable soil engaging fin controllable via said tow rope attachment mechanism.\n\n\n17. A plough, comprising:\na plough body; \na tow rope; \na tow rope attachment mechanism for said tow rope, said tow rope attachment mechanism having a pair of bridle limbs and means for adjusting relative lengths of said pair of bridle limbs for altering a position at which a line of said tow rope connected to said pair of bridle limbs crosses a longitudinal axis of said plough body, so that said plough is operable at a range of offset tow positions, and further comprising a mechanical linkage between said pair of bridle limbs for lengthening a first bridle limb of said pair of bridle limbs, while shortening a second bridle limb of said pair of bridle limbs; and, \na plough share for penetrating a seabed as said plough share is pulled by said tow rope. \n\n\n\n18. The plough according to claim 17, further comprising at least one steerable soil engaging fin controllable via said tow rope attachment mechanism. |  | 18 | Ploughs | US06837653 | ['B1', 'B1', 'A1', 'A1', 'A1']
A | 1. A wedge for holding a cable in a groove, the wedge comprising a plastically deformable one piece member, the wedge having first and second arms extending upwardly from a base so that an upper portion formed by the first and second arms of the wedge is wider than the base, the arms being spaced apart to form an upwardly facing slot above the base, the arms being deformable relative, to the base when the wedge in positioned in the groove, wherein a plurality of ribs extend outwardly from each arm, the ribs projecting laterally beyond the arms and the base.\n\n\n2. The wedge of claim 1 wherein each rib includes a downwardly facing inclined surface and a horizontal upper surface so that the ribs engage walls of the groove to prevent extraction of the wedge once inserted into the groove.\n\n\n3. The wedge of claim 1 wherein the wedge comprises an extruded member having a constant cross sectional shape.\n\n\n4. The wedge of claim 1 wherein the slot includes an upwardly open channel that is formed in the base and inclined inwardly facing surfaces on the two arms forming a tapered entrance into the upwardly open channel so that a tubular member can be inserted into the channel and the wedge can be outwardly deformed to engage walls of the groove.\n\n\n5. The wedge of claim 4 wherein a pocket is located below the upwardly open channel, the pocket comprising means for receiving and restraining the cable.\n\n\n6. The wedge of claim 1 including a continuous longitudinal duct formed in the base, the duct forming means for receiving a cable after insertion of the wedge into the groove.\n\n\n7. The wedge of claim 1 wherein an elastic material is located between the two arms to generate additional force urging the two arms outwardly.\n\n\n8. The wedge of claim 7 wherein the elastic material comprises a foamed material.\n\n\n9. The wedge of claim 7 comprising means for securing fiber optic cable in a groove cut in pavement.\n\n\n10. An assembly securable in a groove formed in pavement, the assembly comprising: a cylindrical member, and an extruded plastically deformable member at least partially surrounding the cylindrical member when the assembly is positioned in the groove, the extruded plastically deformable member being more readily deformable than the cylindrical member, the plastically deformable member having an upwardly facing slot that extends over a majority of a height of the extruded plastically deformable member, the slot having a diverging upper section into which the cylindrical member can be inserted, the cylindrical member having an outer diameter greater than a width of a lower section of the slot so that the extruded plastically deformable member is outwardly deformed when the cylindrical member is inserted into the lower section of the slot so that the extruded plastically deformable member is wedged in the groove to secure the assembly in the groove to resist movement of the assembly out of the groove in response to upwardly directed force tending to urge the assembly out of the groove.\n\n\n11. The assembly of claim 10 wherein the cylindrical member comprises a fiber optic cable.\n\n\n12. The assembly of claim 11 wherein the fiber optic cable includes a metal tube in which optical fibers are positioned.\n\n\n13. The assembly of claim 11 wherein the extruded plastically deformable member include a longitudinal duct for receiving a second fiber optic cable.\n\n\n14. The assembly of claim 10 wherein the cylindrical member comprising as wire.\n\n\n15. The assembly of claim 14 wherein the extruded plastically deformable member includes a duct for receiving a fiber optic cable.\n\n\n16. The assembly of claim 10 wherein the plastically deformable member includes a plurality of outwardly extending ribs en opposite sides thereof for engaging walls of the groove when the assembly is positioned in the groove.\n\n\n17. The assembly of claim 10 wherein a fiber optic cable is embedded in the extruded plastically deformable member.\n\n\n18. A method of securing a fiber optic cable in a paved surface comprising the step of:\nforming a vertical groove in the paved surface; \nprogressively inserting a longitudinal wedge into the groove, the longitudinal wedge initially having a width that is greater than the width of the groove, the longitudinal wedge being deformable and having an upwardly facing diverging slot; and \nprogressively inserting an elongate cylindrical member into the upwardly facing diverging slot, after insertion of the longitudinal wedge into the groove, to expand the longitudinal wedge into engagement with walls of the groove to secure the fiber optic cable in the groove and to resist upwardly directed forces on the fiber optic cable. \n\n\n\n19. The method of claim 18 wherein the fiber optic cable comprises the elongate cylindrical member. |  | 19 | Fiber optic cable secured in a groove | US06837654 | ['B2', 'B1', 'A1', 'A1', 'U1', 'A1', 'A1', 'A1', 'A1', 'A1', 'A1']
N | 1. A method for bypassing the flow of water in an earthen canal to isolate and line a distinct section of the canal, the method comprising the steps of:\n(a) forming at least two portable modular sections, each section being assembled from at least one generally vertical wall and at least one gate, the gate being attached to the wall; \n(b) submersing and installing the at least two portable modular sections at individual predetermined locations in the canal to form two bulkheads, an upstream bulkhead which bifurcates the canal upstream of the section to be isolated and a downstream bulkhead which bifurcates the canal downstream of the section to be isolated; \n(c) attaching a plurality of pipelines between the two bulkheads such that the at least one pipeline extends from the upstream bulkhead to the downstream bulkhead; \n(d) operating the gates, whereby the flow of water is diverted into at least one of the pipelines, thereby bypassing the section to be lined; \n(e) lining the section to be lined, to form a newly lined section; \n(f) after the section is lined, operating the gates to divert the flow of water into the newly lined section; and \n(g) removing the bulkheads and pipelines from the newly lined section. \n\n\n\n2. The method of claim 1 further comprising the step of sealing each portable modular section to an adjoining portable modular section and to the canal bottom with a flexible seal.\n\n\n3. The method of claim 1 wherein said bulkheads are first assembled in their entireties and are thereafter installed as a unit in the canal.\n\n\n4. The method of claim 3 wherein each bulkhead is installed in existing structures in the canal.\n\n\n5. The method of claim 4 further comprising the additional step of sealing each portable modular section to an adjoining portable modular section and to the existing structures with a flexible seal.\n\n\n6. The method of claim 1 wherein said two bulkheads, are assembled in their entireties to form a prefabricated unit, the pipelines are attached to the prefabricated unit, and the prefabricated unit is installed into the canal.\n\n\n7. The method of claim 6 further comprising the step of installing the prefabricated unit into existing structures in the canals.\n\n\n8. The method of claim 7 further comprising the step of sealing the bulkheads and canal bottom with a flexible seal.\n\n\n9. A method for bypassing the flow of water in an earthen canal to isolate and line a distinctive section of the canal, the method comprising the steps of;\n(a) forming at least two portable modular sections, each section being assembled from at least one generally vertical wall and at least one gate, the gate being attached to the wall; \n(b) lowering the water level in the canal; \n(c) installing each portable modular section at individual predetermined locations in the canal to form a pair of bulkheads which bifurcate the canal upstream of the section to be isolated and downstream of the section to be isolated; \n(d) attaching a plurality of pipelines between the bulkheads such that at least one pipeline forms a water tight connection with each bulkhead; \n(e) bracing the at least one pipeline within the canal; \n(f) raising the water level in the canal; \n(g) operating the gates, whereby the flow of water is diverted into the at least one pipeline, thereby bypassing the section to be lined; \n(h) lining the section between the bulkheads; \n(i) after the section is lined, operating the gates to divert the flow of water into the lined section; \n(j) removing the bulkheads and the pipelines from the lined section of the canal. \n\n\n\n10. The method of claim 9 wherein the gate comprises sheet piling driven into place in close proximity to the bulkhead.\n\n\n11. The method of claim 9 further comprising the step of sealing each portable modular section to an adjoining portable modular section and to the canal bottom with a flexible seal.\n\n\n12. The method of claim 9 wherein said bulkheads are first assembled in their entireties are thereafter installed as a unit in the canal.\n\n\n13. The method of claim 12 further comprising the step of installing the bulkheads into existing structures in the canal.\n\n\n14. The method of claim 13 further comprising the step of sealing each portable modular section to an adjoining portable modular section and to the existing structures with a flexible seal.\n\n\n15. The method of claim 9 wherein two bulkheads are assembled in their entireties to form a prefabricated unit, the pipelines are attached to the prefabricated unit, and the prefabricated unit is installed into the canal.\n\n\n16. The method of claim 15 further comprising the step of installing the prefabricated unit into existing structures in the canal.\n\n\n17. The method of claim 16 further comprising the step of sealing the bulkheads and canal bottom with a flexible seal.\n\n\n18. A method for bypassing the flow of water in an earthen canal to isolate and line a distinct section of the canal comprising the steps of:\n(a) lowering the water level in the canal; \n(b) placing a plurality of pipelines at individual predetermined locations within the canal such that the pipelines extend the length of the section to be isolated; \n(c) providing a plurality of gates such that each gate is attached to at least one pipeline; \n(d) placing a plurality of earthen embankments about the pipelines to form a pair of bulkheads which bifurcate the canal upstream of the section to be isolated and downstream of the section to be isolated; \n(e) bracing the pipelines within the canal; \n(f) operating the gates whereby the flow of water is diverted into the pipelines, thereby bypassing the section to be lined; \n(g) lining the isolated section; \n(h) after the section is lined, operating the gates to divert said flow of water into the lined section; and \n(i) removing the bulkheads and pipelines from the lined section of the canal. \n(j) raising water level in the canal. \n\n\n\n19. The method of claim 18 where the gate comprises sheet piling driven into place in close proximity to the earthen bulkhead.\n\n\n20. The method of claim 18 further comprising the step of installing the earthen bulkhead in existing structures in the canal. |  | 20 | Submersible canal bypass | US06837655 | ['B2', 'B2', 'A1']
A | 1. A device for securing a mobility device in a motor vehicle, comprising:\na structural configuration that affixes to pre-installed anchors on the motor vehicle; \nat least one wheel chock for securing a front portion of a mobility device; and \na tie-down system for securing a rear or center portion of the mobility device, \nwherein the pre-installed anchors are floor pins located in floor pockets and seat belt anchors located about a floor pan of the motor vehicle. \n\n\n\n2. The device of claim 1 further including a rear latch plate attached to the structural configuration and adapted to engage a rear latching mechanism portion of the motor vehicle.\n\n\n3. The device of claim 2, wherein the rear latch plate is bolted to the structural configuration.\n\n\n4. The device of claim 2, wherein the rear latch plate is welded to the structural configuration.\n\n\n5. The device of claim 1 further including a base pan engagement device attached to the structural configuration that engages the floor pins.\n\n\n6. The device of claim 5, wherein the base pan engagement device is a plurality of J-books.\n\n\n7. The device of claim 1 further including bolts that pass through the structural configuration and engage the seat belt anchors.\n\n\n8. The device of claim 1, wherein each wheel chock respectively includes wheel chock-receiving portions for selectively locating the wheel chocks along the structural configuration.\n\n\n9. The device of claim 8, wherein the wheel chock-receiving portions are located at the top-left, top-middle, and top-right of the structural configuration.\n\n\n10. The device of claim 1, wherein the structural configuration further includes a mounting arm receiving portion for selectively mounting a mounting arm of a mobility equipment hoist to the structural configuration.\n\n\n11. The device of claim 1, wherein the tie-down system further includes a handle portion and a mobility equipment engagement device that is intermediately connected by a seat belt-like material that interacts with a cam device for providing additional cinching of the tie-down system.\n\n\n12. The device of claim 11, wherein the mobility equipment engagement device is a double-forked hook.\n\n\n13. The device of claim 1, wherein the structural configuration is made of reinforced steel.\n\n\n14. The device of claim 1, wherein the structural configuration is attached to at least one of the pro-installed anchors of the motor vehicle with bolts.\n\n\n15. The device of claim 1, wherein the structural configuration includes a plurality of bars that are welded to one another.\n\n\n16. The device of claim 1, wherein the structural configuration includes horizontal and vertical bars.\n\n\n17. The device of claim 1, wherein the structural configuration comprises diagonal bars.\n\n\n18. The device of claim 1, wherein the structural configuration comprises circular bars.\n\n\n19. A device for securing a mobility device in a motor vehicle, comprising:\na structural configuration chat affixes to pre-installed anchors on the motor vehicle; \nat least one wheel chock for securing a front portion of a mobility device; and \na tie-down system for securing a rear or center portion of the mobility device, \nwherein the structural configuration further includes a mounting aim receiving \nportion for selectively mounting a mounting arm of a mobility equipment hoist to \nthe structural configuration. \n\n\n\n20. A device for securing a mobility device in a motor vehicle, comprising:\na structural configuration that affixes to pie-installed anchors on the motor vehicle; \nat least one wheel chock for securing a front portion of a mobility device; and \na tie-down system for securing a rear or center portion of the mobility device, wherein the tie-down system further includes a handle portion and a mobility equipment engagement device that is intermediately connected by a seat belt-like material that interacts with a cam device for providing additional cinching of the tie-down system. \n |  | 20 | Mobility equipment securement device | US06837656 | ['B2', 'B1', 'B2', 'B2', 'A1']
N | 1. A trailer of an automatically scanning-type radiation inspecting system used for large-sized object, comprising:\na trailer body provided with a bevel portion at a tail end of an upper surface thereof and positioning recesses adaptive to lower portions of front wheels of a vehicle carrying objects to be inspected respectively, said positioning recesses being formed on a transverse central portion of said upper surface of said trailer body and disposed at two sides with respect to a longitudinal central line of said top surface; \na plurality of pairs of guide wheels connected to a bottom surface of said trailer body, said guide wheels can be supported and run on rails; \nconnection rods provided at front and rear ends of said bottom surface of said trailer body and used for connecting to wire ropes of winches respectively; \nanchoring hooks, provided at front and rear ends of said bottom surface of said trailer body and used for engaging with wedges arranged on the ground; and \nholding means provided at front and back sides of said positioning recesses and used for holding said front wheels of the vehicle carrying objects to be inspected in said positioning recesses during movement of the trailer. \n\n\n\n2. The trailer according to the claim 1, wherein said holding means comprises a pushing plate supported by a spring said pushing plate can be inclined by raising one end thereof with said spring and be flattened by pressing said raised end forwardly along an advance direction of the trailer, and a retaining plate able to be inclined and flattened via an urging lever and a link lever which are hinged to each other, and\nwherein when said front wheels of the vehicle carrying objects to be inspected are held in said positioning recesses on said upper surface of the trailer body respectively, said pushing plate and said retaining plate are both in inclined states thereof so as to keep said front wheels of the vehicle in said positioning recesses stably, and when an external force is applied to said urging lever, said retaining plate is flattened by said urging lever via the link lever so that said front wheels of the vehicle can move forwardly and leave said positioning recesses. \n\n\n\n3. The trailer according to claim 1, wherein said trailer body of the trailer is provided with auxiliary wheels at two sides thereof transversely, the auxiliary wheels being contacted with the ground and used for assisting to support said trailer body in a balance state.\n\n\n4. The trailer according to the claim 3, wherein said guide wheels are of three pairs, said three pairs of guide wheels are arranged longitudinally and regularly on the bottom surface of the trailer body, and two guide wheels of each pair of said guide wheels are arranged transversely on said bottom surface of the trailer body. |  | 4 | Trailer of an automatically scanning-type radiation inspection system for large-sized object | US06837657 | ['B2', 'B1', 'A1', 'A1']
A | 1. A plug for fixing to hollow and to solid building materials, comprising a plug body having a plurality of longitudinally extending expansible limbs that are expansible by screwing in of an expansion screw, said expansible limbs having a rear end and a leading end; a sleeve-shaped plug end which joins said expansible limbs with one another at said rear end and is formed so that the expansion screw is insertable through said plug end; a sleeve-shaped plug tip which joins said expansible limbs with one another at said leading end and which is formed so that the expansion screw is screwable into said plug tip; and a stretchable material which joins said expansible limbs with one another circumferentially and which is pierced by several helically arranged slots.\n\n\n2. A plug as defined in claim 1, wherein said plug end has a larger transverse dimension than in a region of said expansible limbs of said plug body and then said plug tip.\n\n\n3. A plug as defined in claim 1; and further comprising at least two opposing anti-rotation ribs extending in a longitudinal direction and having a saw-tooth construction over a part of the length of said anti-rotation ribs, said anti-rotation ribs being arranged on an outer circumference of said plug body.\n\n\n4. A plug as defined in claim 1, wherein said plug tip has non-rectilinear slots formed so that one arm of said slots is inclined in a direction of a lid of a thread of the expansion screw and another arm is inclined in an opposite direction.\n\n\n5. A plug as defined in claim 1, wherein said plug body has a screw channel provided for the expansion screw and having inside said plug tip a cross-section other than a circular cross-section.\n\n\n6. A plug as defined in claim 1, wherein said plug body has a screw channel which in a region of said plug tip has a flat cross-section.\n\n\n7. A plug as defined in claim 6, wherein said screw channel of said plug body is slot-shaped.\n\n\n8. A plug as defined in claim 7, wherein said screw channel of said plug body is formed by two intersecting slots.\n\n\n9. A plug as defined in claim 1, wherein said plug tip has two opposing slots running in a longitudinal direction of said plug body and having a base spaced from a screw channel provided in said plug body for the expansion screw. |  | 9 | Plug for fixing to hollow and to solid building materials | US06837658 | ['B2', 'B2', 'A1', 'A1', 'A1', 'A1']
N | 1. A fastener for use with honeycomb panels, said fasterner distributing an anchoring material and securing a first predrilled honeycomb panel having first and second sheet members enclosing a first internal fiber cell structure, said first panel having predrilled fastener bores extending through said outer sheet members and said first internal cell structure, wherein cells of said first cell structure have a first longitudinal axis, to an abutting second undrilled honeycomb panel having third and fourth sheet members enclosing a second internal fiber cell structure, wherein cells of said second cell structure have a second longitudinal axis, said first and said second longitudinal axis being generally perpendicular when said panels are in a secured position, said fastener comprising:\na generally hollow, cylindrical body portion having a first open-end for receiving said anchoring material, and a second pointed tip having an anchoring material discharge opening, said body portion having a plurality of anchoring material discharge openings disposed therein for communicating said anchoring material from said body portion to said second internal cell structure. \n\n\n\n2. The fastener of claim 1 further comprising a knurled surface section on an outer wall of said body portion, said knurled surface section urging fibers of said second fiber cell structure of said second undrilled honeycomb panel into tension against said body portion to hold said fastener within said second internal fiber cell structure.\n\n\n3. The fastener of claim 2 further comprising a longitudinal slot extending along said outer wall from a distal-most end of said pointed tip to a proximal region of said body.\n\n\n4. The fastener of claim 1 wherein said body portion has a generally uniform diameter from said proximal region to a flared head section, said body portion diameter greater than the diameter of an individual cell of said first and second internal fiber cell structure of said panels.\n\n\n5. The fastener of claim 1 wherein each of said first and second honeycomb panels has an approximately equal thickness, and said fastener has a length greater than said thickness of each of said panels.\n\n\n6. The fastener of claim 1 wherein said second pointed tip is adapted to be received and retained in a blunt end of said body portion opposite said first open end.\n\n\n7. A method for distributing an anchoring material and securing a first predrilled honeycomb panel having first and second outer sheet members enclosing a first internal fiber cell structure, said first panel having predrilled fastener bore holes extending through said outer sheet members and said first internal cell structure wherein cells of said first cell structure have a first longitudinal axis, to a second undrilled honeycomb panel having third and fourth sheet members enclosing a second internal fiber cell structure wherein cells of said second cell structure have a second longitudinal axis comprising the steps of:\nabutting said first predrilled panel with said second undrilled panel such as said first longitudinal cell axes are generally perpendicular to said second longitudinal cell axes; \ninserting a fastener through said predrilled boxes in said first panel, said fastener comprising: \na generally hollow, cylindrical body portion having a first open end for receiving said anchoring material and a second pointed tip having an anchoring material tip discharge opening, said body portion having a plurality of anchoring material body discharge openings disposed therein for communicating said anchoring material from said body portion to said second internal cell structure; \n\npenetrating said second internal cell structure with a second pointed tip such that said cell walls of said second internal cell structures are ruptured but not collapsed thereby forming irregular shaped spaces between adjacent cells in said second panel; \ninjecting said anchoring material into said fastener with sufficient force to cause said material to pass through said body portion, out said body and tip discharge openings into said bores within said first internal cell structure and into said irregular shaped spaces between adjacent cells in said second panel; \nallowing said anchoring material to harden thereby securing said panels in a secured position. \n\n\n\n8. A fastener and honeycomb panel combination, said fastener distributing an anchoring material and securing a first predrilled honeycomb panel having first and second sheet members enclosing a first internal fiber cell structure, said first panel having predrilled fastener bores extending through said outer sheet members and said first internal cell structure, wherein cells of said first cell structure have a first longitudinal axis, to an abutting second undrilled honeycomb panel having third and fourth sheet members enclosing a second internal fiber cell structure, wherein cells of said second cell structure have a second longitudinal axis, said first and said second longitudinal axis being generally perpendicular when said panels are in a secured position, said fastener comprising:\na generally hollow, cylindrical body portion having a first open-end for receiving said anchoring material, and a second pointed tip having an anchoring material discharge opening, said body portion having a plurality of anchoring material discharge openings disposed therein for communicating said anchoring material from said body portion to said second internal cell structure. \n\n\n\n9. The combination of claim 8, said fastener further comprising a knurled surface section on an outer wall of said body portion, said knurled surface section urging fibers of said second fiber cell structure of said second undrilled honeycomb panel into tension against said body portion to hold said fastener within said second internal fiber cell structure.\n\n\n10. The combination of claim 9, said fastener further comprising a longitudinal slot extending along said outer wall from a distal-most end of said pointed tip to a proximal region of said body.\n\n\n11. The combination of claim 8, wherein said body portion has a generally uniform diameter from said proximal region to a flared head section, said body portion diameter greater than the diameter of an individual cell of said first and second internal fiber cell structure of said panels.\n\n\n12. The combination of claim 8, wherein each of said first and second honeycomb panels has an approximately equal thickness, and said fastener has a length greater than said thickness of each of said panels.\n\n\n13. The combination of claim 8, wherein said second pointed tip is adapted to be received and retained in a blunt end of said body portion opposite said first open end. |  | 13 | Fastener for joining honeycomb panels and method for using the same | US06837659 | ['B2', 'A1']
A | 1. A fastening device on a support panel, comprising:\na holding part anchored on a mounting side of the support panel, the holding part having at least one step; \nat least one structural element having a spacer, the spacer at least partially surrounding part of a length of the holding part, the spacer including a double bushing composed of an outer sleeve and an inner sleeve; \na clamping element situated on the holding part \na filling material introduced into the double bushing and fixing relative positions of the outer and inner sleeves with respect to each other in such a way that, given a fully assembled fastening device, in response to a tightening of the clamping element, a deformation of the support panel is limited by the outer sleeve resting thereon when the inner sleeve comes to rest against the step of the holding part; and; \nwherein the spacer being located between the mounting side and the clamping element. \n\n\n\n2. The fastening device according to claim 1, wherein the holding part includes a stud bolt and is joined at one end to the support panel in an integral connection, and wherein, in an area of the joining, the step constitutes an enlargement of a remaining cross-section of the holding part.\n\n\n3. The fastening device according to claim 2, wherein, in an area facing away from the step, the holding part has a thread onto which a clamping element in the form of a nut is screwed.\n\n\n4. The fastening device according to claim 3, wherein the outer sleeve has supply orifices through which the filling material is introduced into a cavity of the outer sleeve and into receiving chambers.\n\n\n5. The fastening device according to claim 4, wherein the filling material is a curable plastic which produces a positive engagement between the sleeves.\n\n\n6. The fastening device according to claim 5, wherein an inside width of the outer sleeve is greater than a cross-sectional area of the holding part in an area of the step, and when the spacer is placed on the holding part, the outer sleeve passes by the step and comes to rest against the mounting side of the support panel.\n\n\n7. The fastening device according to claim 6, wherein, after the spacer has been placed on the holding part and when the outer sleeve is resting against the mounting side of the support panel, a face of the inner sleeve is spaced at a distance from a contact side of the step by a measure which corresponds to an acceptable deformation of a surface coating of the support panel. |  | 7 | Fixing device on a mounting plate | US06837660 | ['B2', 'A1']
N | 1. A detachable insert connection arrangement adapted to be connected to a retaining channel having a slot between two retaining edges, the connection arrangement comprising:\na holder having a push-in part that includes a locking element; \nthe push-in part being capable of being pushed into the retaining channel; \na rotation pin coupled to the locking element; \nthe locking element being at least partially rotatable in two directions; \na spiral torsion spring that surrounds the rotation pin and that biases the locking element towards a locking position such that when the locking element is arranged in the retaining channel, the locking element bridges the slot and engages an inside of the two retaining edges; and \nthe locking element being movable, upon movement of the rotation pin against a biasing force of the spring, to a non-locking position, whereby the push-in part can be removed from the retaining channel, \nwherein the locking element has two wings which resemble a propeller and each wing has a slide taper, and \nwherein, when the push-in part is pushed into the retaining channel, each slide taper is adapted to be pressed against the two retaining edges of the slot in such a way that the locking element can be turned against the biasing force of the spiral torsion spring into a position where the push-in part can be pushed through the slot. \n\n\n\n2. The arrangement of claim 1, the holder comprises a part for connection to a component.\n\n\n3. The arrangement of claim 1, wherein the push-in part comprises at least one guide element adapted to be fitted into the slot, whereby the at least one guide element acts to align the arrangement to the retaining channel.\n\n\n4. The arrangement of claim 3, wherein the at least one guide element comprises two guide elements, and wherein the locking element is mounted to rotate about an axis arranged between the two guide elements.\n\n\n5. A method of connecting a component to a retaining channel using the insert connection arrangement of claim 1, the method comprising:\ninserting the push-in part into the retaining channel; and \nallowing the locking element to at least partially rotate until the locking element bridges the slot and engages an inside of the two retaining edges. \n\n\n\n6. The method of claim 5, further comprising:\nmoving the rotation pin against a biasing force of the spiral torsion spring; and \nremoving the push-in part from the retaining channel. \n\n\n\n7. A method of connecting a component to a retaining channel using the insert connection arrangement of claim 1, the method comprising:\ninserting the push-in part into the retaining channel; \nallowing the locking element to at least partially rotate until the locking element bridges the slot and engages an inside of the two retaining edges; and \nrotating the rotation pin in one direction until the locking element clamps against an inside of the two retaining edges. \n\n\n\n8. A method of detachably connecting the detachable insert connection arrangement of claim 1 to a retaining channel having a slot arranged between two retaining edges, the method comprising:\nmoving the push-in part towards the slot of the retaining channel; \npushing the push-in part into the retaining channel; \npressing each slide taper against the two retaining edges of the slot so that the locking element can be rotated against the biasing force of the spiral torsion spring; and \nallowing the locking element to rotate towards a locking position such that when the locking element is arranged in the retaining channel, the locking element bridges the slot and engages inside surfaces of the two retaining edges. \n\n\n\n9. A method of detachably connecting the detachable insert connection arrangement of claim 1 to a retaining channel having a slot arranged between two retaining edges, the method comprising:\nguiding the push-in part into the retaining channel; \npressing each slide taper against the two retaining edges of the slot so that the locking element can be rotated against the biasing force of the spiral torsion spring; and \nallowing the locking element to rotate towards a locking position such that when the locking element is arranged in the retaining channel, the locking element bridges the slot and engages inside surfaces of the two retaining edges. \n\n\n\n10. A detachable insert connection arrangement adapted to be connected to a retaining channel having a slot between two retaining edges, the connection arrangement comprising:\na holder having a push-in part that includes a locking element; \nthe push-in part being capable of being pushed into the retaining channel; \na rotation pin coupled to the locking element; \nthe locking element being at least partially rotatable in two directions; \na spring that biases the locking element towards a locking position such that when the locking element is arranged in the retaining channel, the locking element bridges the slot and engages an inside of the two retaining edges; and \nthe locking element being movable, upon movement of the rotation pin against a biasing force of the spring, to a non-locking position, whereby the push-in part can be removed from the retaining channel, \nwherein the rotation pin and the locking element are threadably connected to each other. \n\n\n\n11. The arrangement of claim 10, wherein the locking element is capable of clamping against the inside of the retaining edges based upon relative movement between the rotation pin and the locking element.\n\n\n12. A detachable insert connection arrangement adapted to be connected to a retaining channel having a slot between two retaining edges, the connection arrangement comprising:\na holder having a push-in part that includes a locking element; \nthe push-in part being capable of being pushed into the retaining channel; \na rotation pin coupled to the locking element; \nthe locking element being at least partially rotatable in two directions; \na spring that biases the locking element towards a locking position such that when the locking element is arranged in the retaining channel, the locking element bridges the slot and engages an inside of the two retaining edges; \nthe locking element being movable, upon movement of the rotation pin against a biasing force of the spring, to a non-locking position, whereby the push-in part can be removed from the retaining channel; and \na double-armed ejector leaf spring. \n\n\n\n13. The arrangement of claim 12, wherein the locking element is coupled to the double-armed ejector leaf spring, whereby the double-armed ejector leaf spring can be turned or rotated with the locking element.\n\n\n14. The arrangement of claim 12, wherein the double-armed ejector leaf spring comprises spring arms which, in the non-locking position, press against edges of the slot in such a way that the arrangement can be pressed wholly or partially out of the slot.\n\n\n15. A detachable insert connection arrangement adapted to be connected to a retaining channel having a slot between two retaining edges, the connection arrangement comprising:\na holder having a push-in part that includes a locking element; \nthe push-in part being capable of being pushed into the retaining channel; \na rotation pin coupled to the locking element; \nthe locking element being at least partially rotatable in two directions; \na spring that biases the locking element towards a locking position such that when the locking element is arranged in the retaining channel, the locking element bridges the slot and engages an inside of the two retaining edges; \nthe locking element being movable, upon movement of the rotation pin against a biasing force of the spring, to a non-locking position, whereby the push-in part can be removed from the retaining channel; and \na damping part. \n\n\n\n16. The arrangement of claim 15, wherein the damping part is mounted to the holder.\n\n\n17. The arrangement of claim 15, wherein the damping part comprises damping buffers adapted to engage outer sides of the retaining edges when the arrangement is connected with the retaining channel.\n\n\n18. A detachable insert connection arrangement adapted to be connected to a retaining channel having a slot between two retaining edges, the connection arrangement comprising:\na holder having a push-in part that includes a locking element; \nthe push-in part being capable of being pushed into the retaining channel; \na rotation pin coupled to the locking element; \nthe locking element being at least partially rotatable in two directions; \na spring that biases the locking element towards a locking position such that when the locking element is arranged in the retaining channel, the locking element bridges the slot and engages an inside of the two retaining edges; and \nthe locking element being movable, upon movement of the rotation pin against a biasing force of the spring, to a non-locking position, whereby the push-in part can be removed from the retaining channel, \nwherein the locking element comprises stops that are adapted to engage edges of the slot, whereby the stops act to limit a turning or rotating movement of the locking element. \n\n\n\n19. A detachable insert connection arrangement adapted to be connected to a retaining channel having a slot between two retaining edges, the connection arrangement comprising:\na holder having a push-in part that includes a locking element; \nthe push-in part being capable of being pushed into the retaining channel; \na rotation pin coupled to the locking element; \nthe locking element being at least partially rotatable in two directions; \na spring that biases the locking element towards a locking position such that when the locking element is arranged in the retaining channel, the locking element bridges the slot and engages an inside of the two retaining edges; and \nthe locking element being movable, upon movement of the rotation pin against a biasing force of the spring, to a non-locking position, whereby the push-in part can be removed from the retaining channel, \nwherein the locking element comprises stops that are adapted to engage surfaces of a recess of the holder, whereby the stops act to limit a turning or rotating movement of the locking element. \n\n\n\n20. A detachable insert connection arrangement adapted to be connected to a retaining channel having an opening and retaining edges, the connection arrangement comprising:\na holder having a first portion that is adapted to be inserted through the opening and a second portion adapted to be connected to a component; \na locking element which can at least partially rotate in each of a locking direction and an unlocking direction; \nthe locking element comprising wings having slide tapers and an edges which can releasably engage the retaining edges; \na pin coupled to the locking element; \na biasing mechanism that biases the locking element towards a locking position wherein the edges of the wings of the locking element can engage inside surfaces of the retaining edges; \nthe locking element being movable in the unlocking direction wherein the edges disengage from the inside surfaces of the retaining edges; and \ntwo guide elements arranged on opposite sides of the locking element and being adapted to be inserted through the opening, \nwherein the two guide elements project past the inside surfaces of the retaining edges when the wings of the locking element engage the inside surfaces of the retaining edges, and \nwherein, when the first portion is pushed into the retaining channel, each slide taper is adapted to be pressed against the retaining edges of the opening in such a way that the locking element can be turned against a biasing force of the biasing mechanism into a position where the first portion can be pushed through the opening. \n\n\n\n21. A method of detachably connecting the detachable insert connection arrangement of claim 20 to a retaining channel having an opening arranged between retaining edges, the method comprising:\nmoving the first portion towards the opening of the retaining channel; \npushing the first portion and the two guide elements into the retaining channel; \npressing the slide tapers of the wings against the retaining edges to cause the locking element to be rotated against the biasing force of the biasing mechanism; and \nallowing the locking element to rotate towards a locking position such that when the locking element is arranged in the retaining channel, the locking element bridges the opening and engages inside surfaces of the retaining edges. \n\n\n\n22. A method of detachably connecting the detachable insert connection arrangement of claim 20 to a retaining channel having an opening arranged between retaining edges, the method comprising:\nguiding, with the two guide elements, the first portion into the retaining channel; \nallowing the slide tapers of the wings to press against the retaining edges to cause the locking element to be rotated against the biasing force of the biasing mechanism; and \nallowing the locking element to rotate towards a locking position such that when the locking element is arranged in the retaining channel, the locking element bridges the opening and engages inside surfaces of the retaining edges. \n\n\n\n23. A detachable insert connection arrangement adapted to be connected to a retaining channel having an opening and retaining edges, the connection arrangement comprising:\na holder having a first portion that is adapted to be inserted through the opening and a second portion adapted to be connected to a component; \na locking element which can at least partially rotate in each of a locking direction and an unlocking direction; \nthe locking element comprising wings; \nthe wings having slide tapers and edges which can releasably engage the retaining edges; \na pin extending though the holder and coupled to the locking element; \na biasing mechanism mounted about the pin and biasing the locking element towards a locking position wherein the edges of locking element can engage inside surfaces of the retaining edges; \nthe locking element being movable to the unlocking direction upon rotation of the pin in one direction whereby the edges of the wings disengage from the inside surfaces of the retaining edges; and \nthe locking element being movable parallel at an axis of the pin and being rotatable to a clamping position wherein the edges of the wings clamp against the inside surfaces of the retaining edges; and \ntwo guide elements arranged on opposite sides of the locking element and being adapted to be inserted through the opening, \nwherein the two guide elements project past the inside surfaces of the retaining edges when the wings of the locking element engage the inside surfaces of the retaining edges, and \nwherein, when the first portion is pushed into the retaining channel, each slide taper is adapted to be pressed against the retaining edges of the opening in such a way that the locking element can be rotated against a biasing force of the biasing mechanism into a position where the first portion can be pushed through the opening. \n\n\n\n24. A method of detachably connecting the detachable insert connection arrangement of claim 23 to a retaining channel having an opening arranged between retaining edges, the method comprising:\nmoving the first portion towards the opening of the retaining channel; \npushing the first portion and the two guide elements into the retaining channel; \npressing the slide tapers of the wings against the retaining edges to cause the locking element to be rotated against the biasing force of the biasing mechanism; and \nallowing the locking element to rotate towards a locking position such that when the locking element is arranged in the retaining channel, the locking element bridges the opening and engages inside surfaces of the retaining edges. \n\n\n\n25. A method of detachably connecting the detachable insert connection arrangement of claim 23 to a retaining channel having an opening arranged between retaining edges, the method comprising:\nguiding, with the two guide elements, the first portion into the retaining channel; \nallowing the slide tapers of the wings to press against the retaining edges to cause the locking element to be rotated against the biasing force of the biasing mechanism; and \nallowing the locking element to rotate towards a locking position such that when the locking element is arranged in the retaining channel, the locking element bridges the opening and engages inside surfaces of the retaining edges.\n |  | 25 | Detachable insert connection arrangement for a retaining channel and method of connecting | US06837661 | ['B2', 'B1', 'A1']
A | 1. A handling device for handling molded articles comprising an arranging station;\nsaid arranging station comprising: \na first longitudinal receiving plate for receiving, in use, a first end of at least one article; \nsaid first receiving plate including at least one holder for holding said at least one article on said first receiving plate, and said first receiving plate having a first pivot axis; \na second longitudinal receiving plate for receiving, in use, a first end of at least one article; \nsaid second receiving plate including at least one holder for holding said at least one article on said second receiving plate, and said second receiving plate having a second pivot axis substantially parallel to said first pivot axis; and \nan actuator for pivoting said first and second receiving plates about their respective pivot axis so as to bring said articles side-by-side in a linear array between said receiving plates. \n\n\n\n\n2. The handling device according to claim 1, further including multiple first and second sets of receiving plates.\n\n\n3. The handling device according to claim 1, wherein said first receiving plate includes a plurality of said first holders that are arranged in a row along said first receiving plate for receiving a first row of articles, and\nsaid second receiving plate includes a plurality of said second holders that are arranged in a row along said second receiving plate for receiving a second row of articles, and \nsaid holders are arranged on respective receiving plates such that when, in use, said articles are placed on said holders, a gap of at least the width of an article exists between adjacent articles. \n\n\n\n4. The handling device according to claim 1, wherein said arranging station further comprises means for longitudinally displacing one receiving plate with respect to the other.\n\n\n5. The handling device according to claim 1, wherein said holders are pegs mounted on said receiving plates, said pegs being dimensioned so as to engage said end of said articles.\n\n\n6. The handling device according to claim 1, wherein said arranging station further comprises release means for releasing said articles from said holders.\n\n\n7. The handling device according to claim 6, wherein said release means are pusher means for pushing said articles off said holders.\n\n\n8. The handling device according to claim 6, wherein said release means are means for retracting said holders into said receiving plates.\n\n\n9. The handling device according to claim 6, wherein said arranging station further comprises support means for supporting said articles after they have been released from said receiving plates.\n\n\n10. The handling device according to claim 6, wherein said arranging station further comprises alignment means for aligning and/or bringing together said articles after they have been released from said receiving plates.\n\n\n11. The handling device according to claim 1, further comprising a robot for transferring, in use, said articles from a mold of said molding machine to said receiving plates.\n\n\n12. The handling device according to claim 11, wherein said robot comprises:\na take-out plate for receiving said articles from said mold; and \na robot arm for operating said take-out plate so as to transfer said articles from said mold onto said first and second holders on said receiving plates. \n\n\n\n13. The handling device according to claim 12, wherein said take-out plate further comprises take-out tubes for receiving said molded articles therein.\n\n\n14. The handling device according to claim 13, wherein said take-out plate further comprises cooling means for cooling said articles.\n\n\n15. The handling device according to claim 13, wherein said robot further comprises transport means for transporting said articles, arranged side-by-side, to a shipping crate or the like.\n\n\n16. The handling device according to claim 15, wherein said transport means comprises suction means arranged on said take-off plate.\n\n\n17. The handling device according to claim 1, wherein said articles are large injection molded preforms, said preforms having a weight of at least 100 g, a length of at least 20 cm and a diameter of at least 5 cm.\n\n\n18. An apparatus for handling molded articles comprising:\na robotic transfer device that includes a first handling means thereon for, in use, receiving said molded articles in an array from a mold and transferring said array of molded articles to an arranging station, said mold having a pitch separation; and \nsaid arranging station which comprises: \nmeans for receiving and aligning a first set of articles of said array; \nmeans for receiving and aligning a second set of articles of said array; \nmeans for grouping said first set and said second set of articles together in a linear array, said means for grouping being arranged to permit the pitch separation between adjacent articles to be reduced; and \n\nsaid robotic transfer device further comprises: \na second handling means thereon that is configured for receiving, in use, said linear array from said arranging station and thereafter delivering and depositing said molded articles. \n\n\n\n\n19. The handling device according to claim 18, further including means for receiving and aligning a plurality of said first and second sets of molded articles.\n\n\n20. The handling device according to claim 18, wherein the means for receiving and aligning the first and second set of molded articles are pins extending from a first and a second receiving plate respectively.\n\n\n21. The handling device according to claim 20, wherein the pins are hollow pins that are selectively connected, in use, to a source of cooling fluid.\n\n\n22. The handling device according to claim 18, wherein the means for transferring the array is a take-out plate including a plurality of take-out holders.\n\n\n23. The handling device according to claim 22, wherein the take-out plate has the transport means located adjacent thereto.\n\n\n24. The handling device according to claim 22, wherein the take-out plate includes at least twice the number of take-out holders as there are injection molded articles produced during each cycle of the injection molding machine.\n\n\n25. The handling device according to claim 22, said means for transferring includes a robot that rotates, in use, the take-out plate to cause opposite longitudinal orientation of said second set of articles relative to said first set of articles on said transport means.\n\n\n26. The handling device according to claim 18, wherein said arranging station further includes means for orientating said second set of articles relative to said first set of articles such that said second set of articles are orientated in an opposing direction to said first set of articles.\n\n\n27. A method for handling molded articles comprising the steps of:\nreceiving said articles in a take-out plate and operating said take-out plate so as to place at least one article onto a first longitudinal receiving plate and at least one article onto a second longitudinal receiving plate, said first and second receiving plates each comprising at least one holder for holding said articles on said receiving plates, said first and second receiving plates having substantially parallel pivot axis; and \npivoting said first and second receiving plates about their respective pivot axis, said first and second receiving plates being pivoted so as to bring said articles side-by-side between said receiving plates in a linear array. \n\n\n\n28. A method for handling molded articles using a robot supporting a multi-function take-out plate, the molded articles formed in a multi-cavity mold having a first pitch separation between adjacently molded articles, the method comprising:\nusing the take-out plate to remove and transfer an array of molded articles from the mold; \nplacing a plurality of sets of molded articles of said array onto a plurality of sets of pins; and \nmanipulating the robot arm in a sequence to pick up the molded articles from the plurality of sets of pins in a linear array for subsequent delivery and deposition, the linear array of molded articles on the robot having a reduced pitch separation between adjacent injection molded articles relative to the first pitch separation in the mold. \n\n\n\n29. The method of claim 28, wherein the step of placing the plurality of sets of molded articles occurs after repositioning of the take-out plate by the robot.\n\n\n30. The method of claim 28, further comprising proactively cooling the molded articles during at least one of:\nthe transfer of the molded articles from the mold; and \nlocation of the molded articles on the pins. \n\n\n\n31. A handling device for handling molded articles comprising an arranging station;\nsaid arranging station comprising: \na support table; \na first longitudinal receiving plate pivotably mounted to said support table about a first pivot axis that is substantially parallel to a longitudinal axis of said first receiving plate; \na first holder arranged on said first receiving plate for holding, in use, an end of a first molded article on said first receiving plate; \na second longitudinal receiving plate pivotably mounted to said support table about a second pivot axis that is substantially parallel to both a longitudinal axis of said second receiving plate and said first pivot axis; \na second holder arranged on said second receiving plate for holding, in use, an end of a second molded article on said second receiving plate; \nsaid first and second receiving plates being pivotable about said first and second pivot axes, respectively, between a loading position and an interlacing position; \nsaid first and second receiving plates being mutually positioned on said support table to include a spacing therebetween that is sufficient to at least partially interlace, in use, said first and second molded articles when said first and second receiving plates are in their interlacing position, and wherein said first and second holders, located thereon, are arranged in a staggered relation to the extent that a longitudinal gap of at least the width of an article exists therebetween; \nan actuator for pivoting said first and second receiving plates about their respective pivot axis so as to bring said articles side-by-side in a linear array between said receiving plates; and \na means for releasing said articles from said first and second holders. \n\n\n\n\n32. The handling device according to claim 31, further including multiple first and second sets of receiving plates.\n\n\n33. The handling device according to claim 31, wherein said first receiving plate includes a plurality of said first holders that are arranged in a row along said first receiving plate for receiving a first row of articles;\nsaid second receiving plate includes a plurality of said second holders that are arranged in a row along said second receiving plate for receiving a second row of articles; and \nsaid holders are arranged on respective receiving plates such that when, in use, said articles are placed on said holders, a gap of at least the width of an article exists between adjacent articles. \n\n\n\n34. The handling device according to claim 31, wherein said arranging station further comprises means for longitudinally displacing one receiving plate with respect to the other such that the first and second holders may be mutually aligned mutually aligned for receiving molded articles simultaneously.\n\n\n35. The handling device according to claim 31, wherein said holders are pegs mounted on said receiving plates, said pegs being dimensioned so as to engage said end of said articles.\n\n\n36. The handling device according to claim 31, wherein said release means are pusher means for pushing said articles off said holders.\n\n\n37. The handling device according to claim 31, wherein said release means are means for retracting said holders into said receiving plates.\n\n\n38. The handling device according to claim 31, wherein said arranging station further comprises support means for supporting said articles after they have been released from said receiving plates.\n\n\n39. The handling device according to claim 31, wherein said arranging station further comprises alignment means for aligning and/or bringing together said articles after they have been released from said receiving plates.\n\n\n40. The handling device according to claim 31, further comprising a robot for transferring, in use, said articles from a mold of said molding machine to said receiving plates.\n\n\n41. The handling device according to claim 40, wherein said robot comprises:\na take-out plate for receiving said articles from said mold; and \na robot arm for operating said take-out plate so as to transfer said articles from said mold onto said first and second holders on said receiving plates. \n\n\n\n42. The handling device according to claim 41, wherein said take-out plate further comprises take-out tubes for receiving said freshly molded articles therein.\n\n\n43. The handling device according to claim 41, wherein said take-out plate further comprises cooling means for cooling said articles.\n\n\n44. The handling device according to claim 41, wherein said robot further comprises transport means for transporting said articles, arranged side-by-side, to a shipping crate or the like.\n\n\n45. The handling device according to claim 44, wherein said transport means comprises suction means arranged on said take-off plate.\n\n\n46. The handling device according to claim 31, wherein said articles are large injection molded preforms, said preforms having a weight of at least 100 g, a length of at least 20 cm and a diameter of at least 5 cm. |  | 46 | Device and method for handling molded articles | US06837662 | ['B2', 'B1', 'A1']
N | 1. A loading and unloading station for a semiconductor processing installation comprising:\na frame having a charging opening therethrough and at least partially forming a storage area for storing a plurality of semiconductor transport containers; \na movement apparatus for vertically and horizontally moving the semiconductor transport containers between the storage area and the charging opening, the movement apparatus comprising a vertically movable support which simultaneously vertically moves two of the transport containers respectively into and out of registry with the charging opening. \n\n\n\n2. A loading and unloading station as in claim 1 wherein the movement apparatus further comprises a robot for moving the transport containers between the storage area and the support.\n\n\n3. A loading and unloading station as in claim 1 further comprising a transport container holder movably connected to the frame for moving the transport containers through a loading opening through the frame.\n\n\n4. A loading and unloading station as in claim 1 wherein the storage area comprises multiple storage shelves spaced from the support.\n\n\n5. A loading and unloading station as in claim 1 further comprising a substrate manipulating device for moving substrates through the charging opening into and out of one of the transport containers.\n\n\n6. A loading and unloading station for a semiconductor processing installation comprising: a frame having a charging opening therethrough and at least partially forming a storage area for storing a plurality of semiconductor transport containers;\na movement apparatus for vertically and horizontally moving the semiconductor transport containers between the storage area and the charging opening, the movement apparatus comprising a vertically movable support which simultaneously vertically moves two of the transport containers respectively into and out of registry with the charging opening; wherein the support comprises at least two horizontally movable platforms. \n\n\n\n7. A loading and unloading station for a semiconductor processing installation comprising: a frame having a charging opening therethrough and at least partially forming a storage area for storing a plurality of semiconductor transport containers;\na movement apparatus for vertically and horizontally moving the semiconductor transport containers between the storage area and the charging opening, the movement apparatus comprising a vertically movable support which simultaneously vertically moves two of the transport containers respectively into and out of registry with the charging opening; further comprising a movable closure located at a rear of the charging opening, the closure being movable into and out of a horizontal substrate movement path through the charging opening. \n\n\n\n8. A loading and unloading station as in claim 7 wherein the closure comprises a member for connecting directly to a front cover of one of the transport containers located at the charging opening.\n\n\n9. A loading and unloading station for a semiconductor processing installation comprising: a frame having a charging opening therethrough and at least partially forming a storage area for storing a plurality of semiconductor transport containers;\na movement apparatus for vertically and horizontally moving the semiconductor transport containers between the storage area and the charging opening, the movement apparatus comprising a vertically movable support which simultaneously vertically moves two of the transport containers respectively into and out of registry with the charging opening; wherein the support comprises platforms which each comprise a formation of at least three alignment members for alignment mounting the transport containers on the platforms. \n\n\n\n10. A loading and unloading station as in claim 9 wherein the platforms each comprise at least one fixation device.\n\n\n11. A loading and unloading station as in claim 10 wherein the alignment members comprise pins extending upward from top surfaces of the platforms.\n\n\n12. A loading and unloading station for a semiconductor processing installation comprising: a frame having a charging opening therethrough and at least partially forming a storage area for storing a plurality of semiconductor transport containers;\na movement apparatus for vertically and horizontally moving the semiconductor transport containers between the storage area and the charging opening, the movement apparatus comprising a vertically movable support which simultaneously vertically moves two of the transport containers respectively into and out of registry with the charging opening; further comprising a sensor located for detecting items in an interior area of the transport containers. \n\n\n\n13. A loading and unloading station as in claim 12 wherein the sensor comprises an indexing sensor which is adapted to detect the items in the interior area of the transport containers based upon relative vertical movement of the items relative to the indexing sensor.\n\n\n14. A loading and unloading station for a semiconductor processing installation comprising:\na frame having at least two spaced openings therethrough and \na storage area located between the openings for storing a plurality of semiconductor transport containers; \na robot connected to the frame for moving the transport containers to or from the storage area; and \na movable closure at a second one of the openings, \nwherein the robot is adapted to at least partially move the transport containers to the second opening, and wherein the closure is adapted to remove a front cover from the transport containers at a second opening and move the front cover through and out of the second opening. \n\n\n\n15. A loading and unloading station for semiconductor substrates, the station comprising:\na support for supporting a substrate transport container thereon; and \na cover remover for removing a side cover from a side opening of the substrate transport container while the substrate transport container is connected to the support, wherein the cover remover comprises at least one key extending outward from a lateral side of the cover remover for general horizontal insertion into a keyhole in the side cover when there is relative movement of the cover remover and the substrate transport container towards each other, wherein the at least one key is adapted to capture and hold the side cover on the cover remover when the at least one key is inserted into the keyhole. \n\n\n\n16. A loading and unloading station as in claim 15 wherein the at least one key is movable.\n\n\n17. A loading and unloading station as in claim 16 wherein the at least one key is rotatable.\n\n\n18. A loading and unloading station as in claim 17 wherein the at least one key comprises a portion which, when the key is located in the keyhole and moved, locates the portion behind a portion of the cover behind the keyhole to retain the cover on the key.\n\n\n19. A loading and unloading station as in claim 16 wherein the at least one key comprises at least two keys spaced from each other.\n\n\n20. A loading and unloading station as in claim 15 wherein the support comprises a horizontally movable platform.\n\n\n21. A loading and unloading station as in claim 15 wherein the support comprises multiple vertically movable platforms, each platform being adapted to support a respective separate transport container thereon.\n\n\n22. A loading and unloading station as in claim 21 wherein at least one of the platforms is horizontally movable.\n\n\n23. A loading and unloading station as in claim 15 wherein the support comprises a top surface with a formation of alignment connectors for removably connecting a bottom side of the transport container to the connectors, wherein the formation comprises at least three of the alignment connectors in the formation.\n\n\n24. A loading and unloading station as in claim 23 wherein the connectors extend upward from the top surface in a general cantilever fashion.\n\n\n25. A loading and unloading station as in claim 24 further comprising a fastener on the support for fastening the bottom side of the transport container to the support.\n\n\n26. A loading and unloading station as in claim 15 wherein the cover remover further comprises an alignment member extending outward from the lateral side of the cover remover a longer distance than the at least one key.\n\n\n27. A loading and unloading station as in claim 15 wherein the cover remover further comprises a suction element at the lateral side of the cover remover.\n\n\n28. A loading and unloading station as in claim 27 wherein the cover remover comprises a hole at the lateral side and wherein the suction element extends out of the hole.\n\n\n29. A loading and unloading station for semiconductor substrates, the station comprising: a support for supporting a substrate transport container thereon; and\na cover remover for removing a side cover from a side opening of the substrate transport container while the substrate transport container is connected to the support, wherein the cover remover comprises at least one key extending outward from a lateral side of the cover remover for general horizontal insertion into a keyhole in the side cover when there is relative movement of the cover remover and the substrate transport container towards each other; wherein the at least one key is spring held inside the cover remover to prevent tensions during coupling of the closure with the side cover. \n\n\n\n30. A combined aperture closure and substrate transport container side cover connector, the combined closure and connector comprising:\na side surface; and \nat least two keys extending outward from the side surface, \nwherein the side surface is suitably sized and shaped to substantially block a charging opening in a substrate loading and unloading station, and wherein the keys are suitably sized and shaped to be inserted into keyholes in a side cover of a substrate transport container and wherein at least one of the two keys is shaped to capture and hold the side cover on the closure. \n\n\n\n31. A combined closure and connector as in claim 30 wherein at least one of the keys is movable.\n\n\n32. A combined closure and connector as in claim 31 wherein the at least one key is rotatable.\n\n\n33. A combined closure and connector as in claim 30 further comprises an alignment member extending outward from the side surface a longer distance than at least one of the keys.\n\n\n34. A combined closure and connector as in claim 30 further comprising at least one suction element at the side surface.\n\n\n35. A combined closure and connector as in claim 34 wherein the side surface comprises a hole and the suction element extends outward out of the hole.\n\n\n36. A combined closure and substrate transport container side cover connector, the combined closure and connector comprising:\na side surface; and \nat least two keys extending outward from the side surface, \nwherein the side surface is suitably sized and shaped to substantially block a charging opening in a substrate loading and unloading station, and wherein the keys are suitably sized and shaped to be inserted into keyholes in a side cover of a substrate transport container; wherein the at least two keys each comprise a portion which, when located in the keyholes and moved, locate behind a section of the side cover behind the keyholes to retain the side cover on the keys. \n\n\n\n37. A combined closure and substrate transport container side cover connector, the combined closure and connector comprising:\na side surface; and \nat least two keys extending outward from the side surface, \nwherein the side surface is suitably sized and shaped to substantially block a charging opening in a substrate loading and unloading station, and wherein the keys are suitably sized and shaped to be inserted into keyholes in a side cover of a substrate transport container; wherein the at least two keys are spring held on the combined closure and connector to prevent tensions during coupling of the keys with the side cover. \n\n\n\n38. A loading and unloading station for semiconductor substrates, the station comprising:\na frame having an opening therethrough; and \na closure movable relative to the frame between a first position wherein the opening is substantially closed by the closure and a second position wherein the opening is not substantially closed by the closure, the closure comprising an exterior side, at least one suction holding aperture at the exterior side, and at least one rotatable key projecting outward from the exterior side for engaging a transport carrier. \n\n\n\n39. A loading and unloading station for semiconductor substrates, the station comprising:\na frame having an opening therethrough; \na closure movable relative to the frame between a first position wherein the opening is substantially closed by the closure and a second position wherein the opening is not substantially closed by the closure, the closure comprising an exterior side positionable at the opening and at least one key extending outward from the exterior side, the key being spring held inside the closure to prevent tensions during coupling of the closure with a substrate transport container. \n\n\n\n40. A loading and unloading station for a semiconductor processing installation, the station comprising:\na frame having a charging opening; \na support located at a first side of the charging opening for supporting a semiconductor substrate transport container; \na closure located at a second side of the charging opening, the closure being movable to open and close a horizontal path through the charging opening, the closure having a key which is insertable into a keyhole of a side cover of the transport container for unlatching the side cover from the transport container; and \na semiconductor substrate manipulator device for horizontally moving the substrates through the charging opening into and out of the transport container.\n |  | 40 | Loading and unloading station for semiconductor processing installations | US06837663 | ['B2', 'B1', 'B1', 'B1', 'B1', 'B1', 'B1', 'B1', 'B1', 'B1', 'B1', 'B1', 'B1', 'B1', 'B1', 'B1', 'B1', 'B2', 'B2', 'B2', 'C1', 'A1']
A | 1. An apparatus for removing articles from a magazine, comprising, in combination:\na frame; \na carriage mounted for rotation about a primary axis, with the carriage including first and second carriage shafts rotatably mounted to the frame about the primary axis, with each carriage shaft including a radial extension rotatable with the carriage shaft about the primary axis; \na carrier attached to the carriage and mounted for rotation about a secondary axis having a first radial spacing from the primary axis, with the carrier including a carrier shaft extending between the radial extensions and alone the secondary axis; and \na plurality of handlers attached to the carrier at a second radial spacing from the secondary axis, with the plurality of handlers being fixed to the carrier and rotating about the secondary axis in a same rotational position with the carrier relative to the carriage, with the carrier rotating about the secondary axis and the carriage simultaneously rotating about the primary axis to produce a reciprocating movement for each of the plurality of handlers in turn and disposing each of the plurality of handlers to remove an article from the magazine during one reciprocating movement and to place the article on a receiver during a subsequent reciprocating movement. \n\n\n\n2. The apparatus of claim 1 with the first radial spacing being smaller than the second radial spacing, allowing the plurality of handlers to maintain an outward disposition relative to the primary axis.\n\n\n3. The apparatus of claim 1 with the ratio of the rotation of the carriage about the primary axis to the rotation of the carrier about the secondary axis being greater than 1:1.\n\n\n4. The apparatus of claim 1 with the plurality of handlers comprising three handlers equidistantly and circumferentially spaced on the carrier.\n\n\n5. The apparatus of claim 1 with each of the plurality of handlers comprising a pair of suction cups.\n\n\n6. The apparatus of claim 1 further comprising, in combination: a stationary gear mounted on the frame coaxial with the primary axis; an idler gear engaging the stationary gear; and a planetary gear mounted coaxial with the secondary axis and connected to rotate with the carrier and engaging the idler gear, with rotation of the carriage about the primary axis driving rotation of the carrier about the secondary axis.\n\n\n7. The apparatus of claim 1 with the receiver comprising, in combination: a conveyor for transporting the article for further processing.\n\n\n8. An apparatus for removing articles from a magazine, comprising, in combination:\na frames; \na carriage mounted for rotation about a primary axis, with the carriage including first and second carriage shafts rotatably mounted to the frame about the primary axis, with each carriage shaft including a radial extension rotatable with the carriage shaft about the primary axis; \na carrier attached to the carriage and mounted for rotation about a secondary axis having a first radial spacing from the primary axis, with the carrier including a carrier shaft extending between the radial extensions and along the secondary axis; and \na handler attached to the carrier at a second radial spacing from the secondary axis, with the plurality of handlers being fixed to the carrier and rotating about the secondary axis in a same rotational position with the carrier relative to the carriage, with the first radial spacing being smaller than the second radial spacing, with the carrier rotating about the secondary axis and the carriage simultaneously rotating about the primary axis to produce a reciprocating movement for the handler and with the handler removing an article from the magazine during one reciprocating movement and placing the article on a receiver during a subsequent reciprocating movement. \n\n\n\n9. The apparatus of claim 8 further comprising additional handlers attached to the carrier.\n\n\n10. The apparatus of claim 9 with the additional handlers having the same radial spacing from the secondary axis as the handler, and being equidistantly and circumferentially spaced about the carrier.\n\n\n11. A method for removing an article from a magazine comprising:\nrotating a carriage about a primary axis, with the carriage including first and second carriage shafts rotatably mounted to a frame about the primary axis, with each carriage shaft including a radial extension rotatable with the carriage shaft about the primary axis; \nrotating a carrier attached to the carriage about a secondary axis, with the carrier including a carrier shaft extending between the radial extensions and alone the secondary axis, with the secondary axis offset from the primary axis by a first radial spacing, with the carrier having a plurality of handlers attached at a second radial spacing from the secondary axis, with the plurality of handlers being fixed to the carrier and rotating about the secondary axis in a same rotational position with the carrier relative to the carriage; \nengaging an article held in the magazine with one of the plurality of handlers, with the rotation of the carriage and the rotation of the carrier allowing each of the plurality of handlers to engage an article held in the magazine in a sequential fashion, with the rotation of the carriage about the primary axis and the rotation of the carrier about the secondary axis cooperating to produce a reciprocating movement during engagement of the article by the handler; and \nplacing the article on a receiver with the one of the plurality of handlers, with the rotation of the carriage and the rotation of the carrier allowing each of the plurality of handlers to place the article on the receiver in a sequential fashion, with the rotation of the carriage about the primary axis and the rotation of the carrier about the secondary axis cooperating to produce a reciprocating movement during placement of the article by the one of the plurality of handlers. \n\n\n\n12. The method of claim 11 with the first radial spacing being smaller than the second radial spacing.\n\n\n13. The method of claim 11 with the ratio of the rotation of the carriage about the primary axis to the rotation of the carrier about the secondary axis being greater than 1:1.\n\n\n14. The method of claim 11 with the plurality of handlers comprising three handlers equidistantly and circumferentially spaced on the carrier.\n\n\n15. The method of claim 14 with each of the plurality of handlers comprising a pair of suction cups, with engaging the article held in the magazine comprising: contacting the suction cups with the article in the magazine to remove the article from the magazine with the suction cups being in communication with a vacuum.\n\n\n16. The method of claim 11 with rotating the carrier attached to the carriage about the secondary axis comprising: engaging a stationary gear mounted on the frame and coaxial with the carriage with an idler gear; engaging the idler gear with a planetary gear coaxial with the carrier and connected to rotate with the carrier, with engaging the idler gear causing rotation of the carrier about the secondary axis in an opposite direction to the rotation of the carriage about the primary axis.\n\n\n17. The method of claim 11 with placing the article on the receiver comprising placing the article on a conveyor for transport to further processing.\n\n\n18. A method for removing an article from a magazine comprising:\nrotating a carriage about a primary axis, with the carriage including first and second carriage shafts rotatably mounted to a frame about the primary axis, with each carriage shaft including a radial extension rotatable with the carriage shaft about the primary axis; \nrotating a carrier attached to the carriage about a secondary axis, with the carrier including a carrier shaft extending between the radial extensions and along the secondary axis, with the secondary axis offset from the primary axis by a first radial spacing, with the carrier having a handler attached at a second radial spacing from the secondary axis, with the first radial spacing being smaller than the second radial spacing to maintain an outward disposition of the handler, with the handler being fixed to the carrier and rotating about the secondary axis in a same rotational posit on with the carrier relative to the carriage; \nengaging articles held in a magazine with the handler, with the rotation of the carriage and the rotation of the carrier allowing the handler to engage an article held in the magazine, with the rotation of the carriage about the primary axis and the rotation of the carrier about the secondary axis cooperating to produce a reciprocating movement during engagement of the article by the handler; and \nplacing the article on a receiver with the handler, with the rotation of the carriage and the rotation of the carrier allowing the handler to place the article on the receiver in a sequential fashion, with the rotation of the carriage about the primary axis and the rotation of the carrier about the secondary axis cooperating to produce a reciprocating movement during placement of the article by the handler. \n\n\n\n19. The method of claim 18 with rotating the carrier comprising rotating the carrier including additional handlers attached to the carrier.\n\n\n20. The method of claim 19 with the additional handlers having the same radial spacing from the secondary axis as the handler, and being equidistantly and circumferentially spaced about the carrier. |  | 20 | Multiple head rotary set-up | US06837664 | ['B2', 'A1']
N | 1. A dolly for selectively lifting and transporting a power tool mounted on a stand, the dolly comprising:\na first frame having a first end adapted to be connected to a stand and a second end and first and second converging sides extending between said first end and said second end, said first frame including a first wheel system depending therefrom; \na second frame having a first end adapted to be connected to a stand and a second end and first and second converging sides extending between said first and second ends, said second frame including a second wheel system depending therefrom; and \nsaid first and second frames being automatically shiftable between a first configuration in which said first frame second end is slidingly supported by said second frame and a second configuration in which said first frame is releaseably connected to said second frame, \nwherein a first application of downward pressure to said first platform automatically shifts said first and second frames from the first configuration to the second configuration to lock said first and second wheel systems on the ground and lift said stand off the ground, and \nwherein a subsequent second application of downward pressure to said first platform automatically shifts said first and second frames from the second configuration to the first configuration to place the stand on the ground and lift said first and second wheel systems off the ground. \n\n\n\n2. The dolly of claim 1 wherein said first frame and said second frame are rigid.\n\n\n3. The dolly of claim 1 wherein said first frame first end is fixed with respect to said first frame second end and said second frame first end is fixed with respect to said second frame second end.\n\n\n4. The dully of claim 1 wherein said second frame second end has a width and said first frame has a first width at point at which said first frame crosses said second frame second end, wherein said first frame first width is less than said second frame second end width.\n\n\n5. The dolly of claim 1 wherein said first frame wheel system is located closer to said first frame first end than to said first frame second end.\n\n\n6. The dolly of claim 5 wherein said second frame wheel system is located closer to said second frame first end than to said second frame second end.\n\n\n7. A dolly for selectively lifting and transporting a power tool mounted on a stand, the dolly comprising:\na first rigid frame having a first end adapted to be connected to a stand and a second end and first and second sides extending between said first end and said second end, said frame including a first wheel system depending therefrom; \na second rigid frame having a first end adapted to be connected to a stand and a second end and first and second sides extending between said first and second ends, said second frame including a second wheel system depending therefrom; \nsaid first and second frames being automatically shiftable between a first configuration in which said first frame second end overlies said second frame, is separated therefrom by a first distance, and is slidingly supported by said second frame, and a second configuration in which said first frame second end overlies said second frame, is separated therefrom by a second distance smaller than said first distance, and is releaseably connected to said second frame, \nwherein a first application of downward pressure to said first platform automatically shifts said first and second frames from the first configuration to the second configuration to lock said first and second wheel systems on the ground and lift said stand off the ground, and \nwherein a subsequent second application of downward pressure to said first platform automatically shifts said first and second frames from the second configuration to the first configuration to place the stand on the ground and lift said first and second wheel systems off the ground. \n\n\n\n8. The dolly of claim 7 wherein said first frame first and second sides are converging.\n\n\n9. The dolly of claim 8 wherein said second frame first and second sides are converging.\n\n\n10. The dolly of claim 7 wherein said first frame is separable from said second frame in said first configuration.\n\n\n11. The dolly of claim 7 wherein said first frame wheel system is located closer to said first frame first end than to said first frame second end.\n\n\n12. The dolly of claim 11 wherein said second frame wheel system is located closer to said second frame first end than to said second frame second end.\n\n\n13. A dolly for selectively lifting and transporting a power tool mounted on a stand, the dolly comprising:\na first rigid frame having a first end adapted to be connected to a stand and a second end and first and second sides extending between said first end and said second end, said frame including a first wheel system depending therefrom; \na second rigid frame having a first end adapted to be connected to a stand and a second end and first and second sides extending between said first and second ends, said second frame including a second wheel system depending therefrom; \nsaid first and second frames being automatically shiftable between a first configuration in which said first frame rests upon but is not connected to said second frame and a second configuration in which said first frame is releaseably connected to said second frame; \nwherein a first application of downward pressure to said first platform automatically shifts said first and second frames from the first configuration to the second configuration to lock said first and second wheel systems on the ground and lift said stand off the ground, and \nwherein a subsequent second application of downward pressure to said first platform automatically shifts said first and second frames from the second configuration to the first configuration to place the stand on the ground and lift said first and second wheel systems off the ground. \n\n\n\n14. The dolly of claim 13 wherein said first frame first and second sides are converging.\n\n\n15. The dolly of claim 14 wherein said second frame first and second sides are converging. |  | 15 | Lift dolly for use in conjunction with stand-mounted power tools and the like | US06837665 | ['B2', 'B1', 'A1']
A | 1. A device for securing a personal-transport vehicle to a platform movable between a lower position proximate the ground, and an upper position, comprising:\na trunnion member comprising a trunnion bracket adapted to be fixedly coupled to the personal-transport device, and a first and a second trunnion fixedly coupled to opposing sides of the trunnion bracket; and \na receptacle comprising (i) a yoke arm adapted to be fixedly coupled to the platform and comprising a first and an opposing second side panel each having a slot formed therein, the slots each having an open end through which the slots are adapted to receive a respective one of the first and second trunnions, and a closed end, and (ii) a first and a second hook lever pivotally coupled to the respective first and second side panels, wherein the first and second hook levers are pivotally biased so that the first and second hook levers contact the respective first and second trunnions and interfere with movement of the respective first and second trunnions toward the open ends of the respective slots when the platform is in the upper position, whereby the trunnion member is secured to the receptacle. \n\n\n\n2. The device of claim 1, wherein the yoke arm further comprises a bottom panel fixedly coupled to the side panels and being substantially perpendicular thereto so that the yoke arm is substantially U-shaped.\n\n\n3. The device of claim 1, wherein the first and second hook levers are pivotally biased by a respective first and second spring coupled to the respective first and second hook levers and the platform.\n\n\n4. The device of claim 1, further comprising a first and a second bridge weldment adapted to be fixedly coupled to a frame of the platform and the receptacle, wherein the first and second bridge weldments each have a substantially L-shaped cross section and are adapted to support edges of the yoke arm.\n\n\n5. The device of claim 1, wherein the first and second trunnions intersect respective planes of rotation of the first and second hook lever when the first and second trunnions are positioned within the respective slots.\n\n\n6. The device of claim 1, wherein the platform is movable in a first direction between the upper and lower positions and the first and second trunnions extend from the opposing sides of the trunnion bracket along an axis oriented in a second direction substantially perpendicular to the first direction.\n\n\n7. The device of claim 6, wherein the slots are adapted to receive the first and second trunnions in a third direction substantially perpendicular to the first and second directions.\n\n\n8. The device of claim 1, further comprising a first and a second wheel rotatably coupled to the respective first and second hook levers and being adapted to contact the ground when the platform is moved from the upper to the lower position, the contact between the wheels and the ground causing the first and second hook levers to pivot away from the respective first and second trunnions thereby releasing the first and second trunnions from the receptacle.\n\n\n9. The device of claim 8, wherein a first end of the respective first and second hook levers contacts the respective first and second trunnions, the first and second wheels are rotatably coupled to respective second ends of the respective first and second hook levers, and the first and second hook levers each pivot about a point located between the respective first and second ends.\n\n\n10. The device of claim 1, wherein the trunnion member further comprises a mounting portion and a first and second lip portion extending from the mounting portion, wherein the trunnions are fixedly coupled to the respective first and second lip portions.\n\n\n11. The device of claim 10, wherein the trunnion member comprises a third lip extending from the mounting portion adjacent the first lip, and a fourth lip extending from the mounting portion adjacent the second lip, the third and fourth lips being angled in relation to the respective first and second lips so that a forward end of the trunnion member is narrower than a rearward end of the trunnion member.\n\n\n12. The device of claim 10, wherein the trunnion member is adapted to be fixedly coupled to the personal-transport device by a bracket adapted to engage a structural member on the personal-transport device so that the structural member is securely positioned between the bracket and the mounting portion.\n\n\n13. The device of claim 1, wherein the first and second hook levers each have a substantially rounded edge portion and the substantially rounded edge portions interfere with movement of the respective first and second trunnions toward the open ends of the respective slots when the platform is in the upper position.\n\n\n14. The device of claim 13, wherein the rounded edge portions substantially conform to a portion of an outer circumference of the respective first and second trunnions.\n\n\n15. The device of claim 13, wherein the first and second hook levers each have a substantially straight portion adjoining the respective substantially rounded edge portions to thereby form a hook-shaped portion on the respective first and second hook levers, and the hook-shaped portions interfere with movement of the respective first and second trunnions toward the open ends of the respective slots when the platform is in the upper position.\n\n\n16. The device of claim 15, wherein the slots are adapted to receive the respective first and second trunnions in a first direction and the first and second side panels each have an edge portion adjoining an edge of the respective slots and being angled in relation to the first direction so that the respective edge portions are adapted to guide the first and second trunnions into the respective slots.\n\n\n17. The device of claim 16, wherein the substantially straight portions of the respective first and second hook levers and the edge portions of the respective first and second side panels are oriented at a substantially identical angle when the platform is in the lower position.\n\n\n18. A device for securing a personal-transport vehicle to a platform of a lift and carrier assembly adapted to move the platform between a lower position proximate the ground, and an upper position, comprising:\na trunnion member comprising (i) a trunnion bracket adapted to be fixedly coupled to the personal-transport vehicle and having a first and an opposing second lip portion, and (ii) a first and a second substantially cylindrical trunnion fixedly coupled to and extending from the respective first and second lip portions; and \na receptacle comprising (i) a substantially U-shaped yoke arm adapted to be fixedly coupled to the platform and comprising a first and an opposing second side panel each having a slot formed therein, the slots each having an open end through which the slots are adapted to receive a respective one of the first and second trunnions, and a closed end, and (ii) a first and a second hook lever pivotally coupled to the respective first and second side panels and being movable to and from a locking position and a releasing position in response to movement of the platform to and from the upper to the lower positions, wherein the first and second hook levers each have a substantially hook-shaped portion adapted to securely engage the respective first and second trunnions when the first and second hook levers are in the locking position so that the first and second trunnions are restricted from moving toward the open ends of the respective slots, whereby the trunnion member is secured to the receptacle when the platform is in the upper position. \n\n\n\n19. The device of claim 18, wherein the first and side panels each comprise a tab portion extending therefrom and adapted to contact the respective first and second hook levers when the first and second hook levers are in the locking position and thereby interfere with pivotal movement of the first and second hook levers past the locking position.\n\n\n20. The device of claim 18, wherein the platform is movable in a first direction between the upper and lower positions and the first and second trunnions extend from the respective first and second lip portions along an axis oriented in a second direction substantially perpendicular to the first direction.\n\n\n21. The device of claim 20, wherein the slots are adapted to receive the first and second trunnions in a third direction substantially perpendicular to the first and second directions.\n\n\n22. The device of claim 18, further comprising a first and a second wheel rotatably coupled to the respective first and second hook levers and being adapted to contact the ground when the platform is moved from the upper position to the lower position, the contact between the wheels and the ground causing the first and second hook levers to pivot from the locking position to the releasing position thereby releasing the first and second trunnions from the receptacle.\n\n\n23. The device of claim 22, wherein the first and second hook levers are biased so that the first and second hook levers pivot toward the locking position when the platform is moved from the lower position to the upper position.\n\n\n24. A device for securing a personal-transport vehicle to a platform movable between a lower position proximate the ground, and an upper position, comprising:\na trunnion member comprising a trunnion bracket adapted to be fixedly coupled to the personal-transport vehicle, and a first and a second trunnion fixedly coupled to opposing sides of the trunnion bracket; and \na receptacle comprising (i) a yoke arm adapted to be fixedly coupled to the platform and comprising a first and an opposing second side panel each having a slot formed therein, the slots being adapted to receive a respective one of the first and second trunnions, and (ii) means for confining the first and second trunnions within the respective slots responsive to movement of the platform from the lower to the upper positions. \n\n\n\n25. The device of claim 24, wherein the platform is movable in a first direction between the upper and lower positions and the first and second trunnions extend from the opposing sides of the trunnion bracket along an axis oriented in a second direction substantially perpendicular to the first direction.\n\n\n26. A device for securing a personal-transport vehicle to a platform of a lift and carrier assembly adapted to move the platform in a first direction between a lower position proximate the ground, and an upper position, comprising:\na trunnion member comprising (i) a trunnion bracket adapted to be fixedly coupled to the personal-transport vehicle and having a first and an opposing second lip portion, and (ii) a first and a second trunnion fixedly coupled to and extending from the respective first and second lip portions along an axis oriented in a second direction substantially perpendicular to the first direction; and \na receptacle comprising (i) a substantially U-shaped yoke arm adapted to be fixedly coupled to the platform and comprising a first and an opposing second side panel each having a slot formed therein, the slots being adapted to receive the respective first and second trunnions through respective open ends thereof, and the slots each having a closed end defined by a substantially curvilinear edge portion on the respective first and second side panels, and (ii) a first and a second hook lever pivotally coupled to the respective first and second side panels and being movable between a locking position and a releasing position, wherein the first and second hook levers are biased toward the locking position, the first and the second trunnions intersect respective planes of rotation of the first and second hook levers, the first and second hook levers are adapted to urge the respective first and second trunnions toward the substantially curvilinear edge portions on the respective first and second side panels when the first and second hook levers are in the locking position thereby securing the trunnion member to the receptacle, and (iii) a first and a second wheel rotatably coupled to the respective first and second hook levers and being adapted to contact the ground when the platform is moved from the upper to the lower position, the contact between the wheels and the ground causing the first and second hook levers to pivot away from the respective first and second trunnions thereby releasing the first and second trunnions from the receptacle.\n |  | 26 | Device for securing a personal-transport vehicle to a lift and carrier assembly | US06837666 | ['B1', 'B1', 'B1', 'B1', 'B1']
N | 1. An apparatus for enabling a user to draw in and raise, and to lower and draw out, a spare wheel that is normally stored under a vehicle, comprising:\na chain having a first chain end and a second chain end for securing and manipulating the spare wheel; \na bracket attached across a mounting hole of the spare wheel, wherein said first chain end and said second chain end are attached to said bracket; \na winch to control the movements of said chain, said winch positioned at the drawn out position for the spare wheel; \na roller positioned at the drawn in position of the spare wheel; and \nan operating handle for attachment to said winch, whereby the user turns said operating handle to control the movements of said winch, and thereby draws in and raises, and alternatively lowers and draws out, the spare wheel that is normally stored under the vehicle. \n\n\n\n2. The apparatus according to claim 1, wherein said operating handle is attached from the side of the vehicle.\n\n\n3. The apparatus according to claim 1, wherein said operating handle is attached from the rear of the vehicle. |  | 3 | Apparatus for drawing a wheel in and out relative to a vehicle | US06837667 | ['B2', 'B1', 'B1', 'A1']
A | 1. A load carrying body for a vehicle, comprising:\n(a) a load-bearing base having front and rear ends; \n(b) a transverse member which is movable along the upper surface of the base between a front position and a rear position; \n(c) a reversible winch mounted to the base, the winch lying below the level of the upper surface of the base; \n(d) a floor constituted by a flexible belt which rests on the upper surface of the base, a first end of the belt being connected to the transverse member and a second, opposite end of the belt being connected to the winch so that rotation of the winch in a first direction winds the belt on to the winch, thereby drawing the floor and with it the transverse member towards the rear end of the base, and rotation of the winch in a second, opposite direction pays out the wound belt from the winch; \n(e) a cable having one end connected to the transverse member and the other end connected to the winch so that rotation of the winch in the said second direction winds the cable on to the winch; and \n(f) a guide system which guides the cable along a path such that rotation of the winch in the said second direction causes the cable to draw the transverse member and with it the floor towards the front end of the base, the guide system including a compensating mechanism which varies the path of the cable during rotation of the winch, so as to compensate for a difference between the belt diameter on the winch and the cable diameter on the winch, the difference varying as the belt it wound and unwound. \n\n\n\n2. A load carrying body as claimed in claim 1, in which the winch is mounted so as to be pivotable relative to the base about a transverse pivot axis parallel to the winch axis.\n\n\n3. A load carrying body as claimed in claim 1, in which the winch comprises a drum around which the belt is wound, one end of the drum constituting a sheave around which the cable is wound.\n\n\n4. A load carrying body as claimed in claim 3, in which the winch includes a hydraulic motor at the other end of the drum.\n\n\n5. A load carrying body as claimed in claim 4, in which the hydraulic motor drives the drum via reduction gearing within the drum.\n\n\n6. A load carrying body as claimed in any of claims 3 to 5, in which the drum rotates about bearings within the drum.\n\n\n7. A load carrying body as claimed in claim 1, in which the belt is releasably connected to the transverse member and to the winch so that the belt can be turned round end-to-end.\n\n\n8. A load carrying body as claimed in claim 7, in which each end of the belt has a transverse series of holes which receive corresponding projections provided on the transverse member and the winch respectively.\n\n\n9. A load carrying body as claimed in claim 1, including a scraper which bears against the outer surface of the belt as it is wound on and off the winch.\n\n\n10. A load carrying body as claimed in claim 1, in which the compensating mechanism comprises a guide element around which the cable turns along the said path and a piston-and-cylinder device for moving the guide element to vary the said path.\n\n\n11. A load carrying body as claimed in claim 1, in which the base has orifices for injecting fluid under pressure between the floor and the base in order to reduce friction. |  | 11 | Load carrying body | US06837668 | ['B1', 'A1', 'A2']
N | 1. A width-adjustable ramp comprising:\na first load-bearing platform operable to engage a carrying vehicle; \na second load-bearing platform substantially identical to the first platform; and \nan adjustable brace operable to align the first platform substantially parallel to the second platform with an adjustable distance between the platforms, said adjustable brace comprised of at least one of: \na sleeve operable to attach to the first platform and an expansion support operable to slide within the sleeve and attach to the second platform; \na plurality of bars operable to attach to different points along the platforms; and \na frame with a width and a length different from the width. \n\n\n\n\n2. The ramp as set forth in claim 1, further including fingers operable to detachably mount to the carrying vehicle and extending from an end of each of the platforms.\n\n\n3. The ramp as set forth in claim 1, wherein each platform includes at least two substantially parallel rails connected by a plurality of cross-supports.\n\n\n4. The ramp as set forth in claim 3, wherein the brace includes at least one bracket operable to attach to at least one of the cross-supports of each platform.\n\n\n5. The ramp as set forth in claim 1, wherein the brace includes at least one sleeve operable to attach to the first platform and at least one expansion support operable to slide within the sleeve and attach to the second platform.\n\n\n6. The ramp as set forth in claim 5, wherein the expansion support is operable to lock into various positions within the sleeve in order to fix the distance between the platforms.\n\n\n7. The ramp as set forth in claim 1, wherein the brace is hingedly attached to both the first platform and the second platform allowing the ramp to fold in on itself.\n\n\n8. The ramp as set forth in claim 1, wherein the brace includes a plurality of bars operable to attach to different points along the platforms in order to fix the distance between the platforms.\n\n\n9. The ramp as set forth in claim 1, wherein the brace includes a frame with a width and a length different from the width, the frame being operable to removably attach to the platforms along the width of the frame in order to fix the distance between the platforms substantially equal to the width.\n\n\n10. The ramp as set forth in claim 9, wherein the frame may also be attached to the platforms along the length of the frame in order to fix the distance between the platforms substantially equal to the length.\n\n\n11. The ramp as set forth in claim 1, wherein each platform is between ten and twenty inches wide.\n\n\n12. The ramp as forth in claim 1, wherein each platform is between forty-five and ninety inches long.\n\n\n13. The ramp as set forth in claim 1, wherein the adjustable brace is operable to adjust the distance between the platforms such that the ramp is up to sixty inches wide.\n\n\n14. The ramp as set forth in claim 1, wherein the adjustable brace is operable to adjust the distance between the platforms up to approximately thirty inches.\n\n\n15. The ramp as set forth in claim 1, wherein the adjustable brace is operable to allow the ramp to be configured for storage such that the entire ramp is no more than slightly wider than either of the platforms.\n\n\n16. A loading ramp operable to allow a user to adjust its width in order to safely load a variety of wheeled vehicles onto a carrying vehicle, the ramp comprising:\na first load-bearing platform including \nan inside rail between forty-five and ninety inches long, between one and three inches wide, and between one and five inches tall, \nan outside rail aligned substantially parallel to the inside rail and between seventy and eighty inches long, between one and three inches wide, and between three and five inches tall, \na plurality of cross-supports positioned between and aligned substantially perpendicular to the rails such that the first platform is between ten and twenty inches wide, \na plurality of fingers affixed to one end of the platform for engaging the carrying vehicle, and \na wedge affixed to an opposing end of the platform for engaging a loading surface; \n\na second load-bearing platform substantially identical to the first platform; and \nan adjustable brace operable to align the first platform substantially parallel to the second platform with an adjustable distance between the platforms such that the ramp is up to sixty inches wide, wherein the brace is further operable to be configured for storage in a narrow space no wider than approximately twenty-two inches. \n\n\n\n17. A loading ramp operable to allow a user to adjust the width in order to safely load a variety of wheeled vehicles onto a carrying vehicle, the ramp comprising:\na first load-bearing platform; \na second load-bearing platform substantially identical to the first platform; and \nan adjustable brace operable to align the first platform substantially parallel to the second platform with an adjustable distance between the platforms, said brace comprised of at least one bracket connected to one of said platforms, said brace rigidly held between said platforms by said bracket. \n\n\n\n18. A loading ramp operable to allow a user to adjust its width in order to safely load a variety of wheeled vehicles onto a carrying vehicle and remain rigid while in use, the ramp comprising:\na first load-bearing platform operable to engage the carrying vehicle; \na second load-bearing platform substantially identical to the first platform; and \nan adjustable brace operable to align the first platform substantially parallel to the second platform with an adjustable distance between the platforms, the brace including a plurality of receivers secured to the platforms, and \na plurality of bars operable to mate with the different ones of the receivers in order to adjust the distance between the platforms. \n\n\n\n\n19. A loading ramp operable to allow a user to adjust its width in order to safely load a variety of wheeled vehicles onto a carrying vehicle and remain rigid while in use, the ramp comprising:\na first load-bearing platform operable to engage the carrying vehicle; \na second load-bearing platform substantially identical to the first platform; and \nan adjustable brace operable to align the first platform substantially parallel to the second platform with an adjustable distance between the platforms, the brace including a plurality of receivers secured to the platforms, and \na frame operable to mate with the receivers in one of two orientations in order to adjust the distance between the platforms. \n\n\n\n\n20. A loading ramp operable to allow a user to adjust its width in order to safely load a variety of wheeled vehicles onto a carrying vehicle and remain rigid while in use, the ramp comprising:\na first load-bearing platform including an inside rail, \nan outside rail aligned substantially parallel to the inside rail, \na center rail between and aligned substantially parallel to the inside rail and the outside rail, and \na plurality of cross-supports positioned between and aligned substantially perpendicular to the rails; \n\na second load-bearing platform substantially identical to the first platform; and \na plurality of hook brackets operable to mate with the cross-members between the rails in any one of a plurality of manners in order to adjust the distance between the platforms. \n |  | 20 | Width-adjustable vehicle loading ramp | US06837669 | ['B2', 'B1', 'A1']
A | 1. A wheelchair access system with a stacking platform for use in conjunction with a vehicle having a floor, comprising:\na right-side vertical arm; \na right-side elongated support having a first portion and a second portion, the first portion of the right-side elongated support being pivotably coupled with the right-side vertical arm; \na left-side vertical arm; \na left-side elongated support having a first portion and a second portion, the first portion of the left-side elongated support being pivotably coupled with the left-side vertical arm; \na fixed platform section attached intermediate the first portions of the right-side and left-side elongated supports; \nan actuator powerable for moving the right-side and left-side vertical arms between positions outboard and inboard the vehicle; \na moveable platform section coupled intermediate the right-side and left-side elongated supports for movement between the first portions and the second portions of the right-side and left-side elongated supports; and \na linkage connected to the moveable platform section for movement with the actuator between a stowed orientation with the moveable platform section stowed with the fixed platform section at the first portions of the right-side and left-side elongated supports, and a deployed orientation with the moveable platform section moved to the second portions of the right-side and left-side elongated supports. \n\n\n\n2. A wheelchair access system as recited in claim 1, wherein each of the right-side and left-side vertical arms comprise an upper end and a lower end, with the first portions of the right-side and left-side elongated supports being pivotably coupled with the lower ends of the respective right-side and left-side vertical arms.\n\n\n3. A wheelchair access system as recited in claim 1, wherein the actuator moves the right-side and left-side vertical arms to thereby move the right-side and left-side elongated supports, the fixed platform section and the moveable platform section between a ground level position, a horizontal transfer level position and a vertically-stowed position.\n\n\n4. A wheelchair access system as recited in claim 3, wherein the linkage connected to the moveable platform section stows the moveable platform section, which is co-located vertically with the fixed platform section at the first portions of the right-side and left-side elongated supports.\n\n\n5. A wheelchair access system as recited in claim 3, wherein the linkage connected to the moveable platform section deploys the moveable platform section alongside the fixed platform section horizontally with the fixed platform section at the first portions and the moveable platform section at the second portions of the right-side and left-side elongated supports.\n\n\n6. A wheelchair access system as recited in claim 5, wherein the right-side elongated support and the left-side elongated support extend upwardly from the fixed platform section and the moveable platform section in the deployed orientation providing sidewall barriers.\n\n\n7. A wheelchair access system as recited in claim 1, wherein the first and second portions of the right-side and left-side elongated supports include respective halves of each elongated support.\n\n\n8. A wheelchair access system as recited in claim 1, wherein the linkage is coupled with at least one of the right-side and left-side vertical arms for movement of the moveable platform structure with the actuator.\n\n\n9. A wheelchair access system as recited in claim 1, comprising a second linkage such that each linkage is connected to one of the right-side and left-side vertical arms for movement of the moveable platform section with the actuator.\n\n\n10. A wheelchair access system as recited in claim 1, wherein the linkage comprises a gear assembly for coupling to the moveable platform section.\n\n\n11. A wheelchair access system as recited in claim 10, wherein the linkage comprises a rack gear and a pinion arm coupled with the moveable platform section.\n\n\n12. A wheelchair access system as recited in claim 1, wherein the actuator comprises a hydraulic subsystem for controlling a parallelogram lift mechanism.\n\n\n13. A wheelchair access method using a stacking platform in conjunction with a vehicle having a floor, comprising:\npivotably coupling a right-side elongated support with a deployment arm, the right-side elongated support providing a first portion and a second portion thereon with the first portion of the right-side elongated support being proximal to the deployment arm; \npivotably coupling a left-side elongated support with a deployment arm, the left-side elongated support providing a first portion and a second portion thereon with the first portion of the left-side elongated support being proximal to the deployment arm; \nattaching a fixed platform section intermediate to the first portions of the right-side and the left-side elongated supports; \nproviding an actuator for powering the deployment arms between positions outboard and inboard the vehicle; \ncoupling a moveable platform intermediate to the right-side and left-side elongated supports for movement between the first portions and the second portions of the right-side and left-side elongated supports; and \nconnecting a linkage to the moveable platform section for movement with the actuator between a stowed orientation with the moveable platform section stowed with the fixed platform section at the first portions of the right-side and left-side elongated supports, and a deployed orientation with the moveable platform moved to the second portions of the right-side and left-side elongated supports. \n\n\n\n14. A wheelchair access method as recited in claim 13, comprising moving the right-side and left-side elongated supports, the fixed platform section and the moveable platform section between a ground-level position, and horizontal transfer level position and a vertically-stowed position with the actuator moving the right-side and left-side vertical arms between positions outboard and inboard the vehicle.\n\n\n15. A wheelchair access method as recited in claim 14, wherein the connecting of the linkage translates movement from the right-side and left-side vertical arms to the moveable platform section.\n\n\n16. A wheelchair access method as recited in claim 15, wherein the connecting step operates the linkage for stowing the moveable platform section co-located vertically with the fixed platform section, and is further operable for deploying the moveable platform section alongside the fixed platform section horizontally.\n\n\n17. A wheelchair access method as recited in claim 13, comprising coupling the linkage with at least one of the right-side and left-side vertical arms for movement of the moveable platform structure with the actuator.\n\n\n18. A wheelchair access system with a stacking platform for use in conjunction with a vehicle having a floor, comprising:\nmeans for pivotably coupling a right-side elongated support with a deployment arm, the right-side elongated support providing a first portion and a second portion thereon with the first portion of the right-side elongated support being proximal to the deployment arm; \nmeans for pivotably coupling a left-side elongated support with a deployment arm, the left-side elongated support providing a first portion and a second portion thereon with the first portion of the left-side elongated support being proximal to the deployment arm; \nmeans for attaching a fixed platform section intermediate to the first portions of the right-side and the left-side elongated supports; \nmeans for providing an actuator for powering the deployment arms between positions outboard and inboard the vehicle; \nmeans for coupling a moveable platform intermediate to the right-side and left-side elongated supports for movement between the first portions and the second portions of the right-side and left-side elongated supports; and \nmeans for connecting a linkage to the moveable platform section for movement with the actuator between a stowed orientation with the moveable platform section stowed with the fixed platform section at the first portions of the right-side and left-side elongated supports, and a deployed orientation with the moveable platform moved to the second portions of the right-side and left-side elongated supports. \n\n\n\n19. A wheelchair access system as recited in claim 18, wherein the means for connecting the linkage to the moveable platform section comprises a gear assembly means for coupling the actuator\'s powering of the deployment arms to the moveable platform section for movement between the stowed orientation and the deployed orientation.\n\n\n20. A wheelchair access system as recited in claim 19, wherein the gear assembly means comprises a rack gear and a pinion arm. |  | 20 | Wheelchair access system with stacking platform | US06837670 | ['B2', 'B1', 'B1', 'B1', 'B1', 'B1', 'B1', 'B1', 'B1', 'B1', 'B1', 'A1']
N | 1. A remotely-controlled manipulator for mounting to the end of a telescopic boom, comprising:\nat least one releasable support mounted to a cross member for releasably holding an elongate object wherein said releasable support is at least one collar mounted to and underside of said cross member, and further comprising at least one insulated extension member mounted at one end to said cross member and adapted at its opposite end for mounting to a single phase of a power transmission line. \n\n\n\n2. The manipulator of claim 1 wherein said cross member is mountable to the distal end of the boom by means of a mounting member rigidly mounted to the distal end of the boom.\n\n\n3. The manipulator of claim 2 wherein said mounting member is a boom extension member.\n\n\n4. The manipulator of claim 3 wherein said cross member is pivotally mounted for pivotal movement, by pivotal actuating means, in a vertical plane relative to said boom extension member.\n\n\n5. The manipulator of claim 4 wherein said cross member is pivotally mounted to said boom extension member for said pivotal movement in said vertical planes.\n\n\n6. The manipulator of claim 5 wherein said actuating means is a selectively and remotely actuable actuator mounted between said boom extension member and said cross member for pivoting said cross member relative to said boom extension member.\n\n\n7. A remotely-controlled manipulator comprising at least one releasable support mounted to a cross member for releasably holding an elongate object, said cross member mounted to the end of a telescopic boom, wherein said releasable support is at least one collar mounted to an underside of said cross member and further comprising at least one insulated extension member mounted at one end to said cross member and adapted at its opposite end for mounting to a single phase of a power transmission line.\n\n\n8. The manipulator of claim 7 wherein said cross member is mounted to the distal end of the boom by means of a mounting member rigidly mounted to the distal end of the boom.\n\n\n9. The manipulator of claim 8 wherein said mounting member is a boom extension member.\n\n\n10. The manipulator of claim 9 wherein said cross member is pivotally mounted for pivotal movement, by pivotal actuating means, in a vertical plane relative to said boom extension member.\n\n\n11. The manipulator of claim 10 wherein said cross member is pivotally mounted to said boom extension member for said pivotal movement in said vertical planes.\n\n\n12. The manipulator of claim 11 wherein said actuating means is a selectively and remotely actuable actuator mounted between said boom extension member and said cross member for pivoting said cross member relative to said boom extension member.\n\n\n13. A method for replacing the cross arm of a power line tower comprising the steps of:\na) providing a remotely-controlled manipulator which includes at least one releasable support mounted to a cross member for releasably holding a replacement cross arm adjacent said cross member, wherein said cross member is pivotally mounted by pivotal actuating means to the end of a telescopic boom for pivotal movement by actuation of said pivotal actuating means in a vertical plane relative to said boom, \nb) releasably mounting a replacement cross arm in said at least one releasable support, \nc) extending said boom so that said cross member is adjacent a cross arm mounting position on the tower, \nd) pivoting said cross member vertically so as to align horizontally said replacement cross arm, and between power transmission lines adjacent said tower, \ne) pivoting said boom so as to pivot said cross member horizontally to swing said replacement cross arm into said mounting position and mounting said replacement cross arm to said tower. \n\n\n\n14. The method of claim 13 further comprising the initial steps of mounting an insulated extension member to said cross member, releasably mounting a distal end of said insulated extension member to a single phase of said power transmission lines corresponding to a cross arm to be replaced on said tower, dismounting said single phase from said cross arm to be replaced, lowering said single phase, and releasing said single phase so as hang free of said tower.\n\n\n15. The method of claim 14 further comprising the further initial steps of dismounting said cross arm to be replaced from said tower following said releasing of said single phase.\n\n\n16. The method of claim 15 further comprising the further initial step of dismounting said insulated extension member from said cross member following said releasing of said single phase and before said mounting of said replacement cross arm to said cross member.\n\n\n17. The method of claim 16 further comprising the steps of, following said mounting of said replacement cross arm to said tower, re-mounting said insulated extension member to said cross member, re-mounting said single phase to said distal end of said insulated extension member, re-positioning said single phase into a re-mounting position adjacent said replacement cross arm, mounting said single phase to said replacement cross arm. |  | 17 | Apparatus for precisely manipulating elongate objects adjacent to and such as energized overhead high voltage transmission lines | US06837671 | ['B2', 'B1', 'A1']
A | 1. A substrate transfer method of transferring a substrate supported by a moving arm to a processing machine, the method comprising:\ndisposing on an upper surface of the arm a plurality of support sets each including a first suction pad and a second suction pad to support the substrate, the first and second suction pads being supported on first and second bags selectively expanded by supply of fluid thereto; \nsupplying fluid to the first bag to support the substrate with the first suction pad rising due to expansion of the first bag when loading the substrate into the processing machine; and \nsupplying fluid to the second bag to support the substrate with the second suction pad rising due to expansion of the second bag when unloading the substrate from the processing machine. \n\n\n\n2. The method according to claim 1, wherein the processing machine is a cleaning machine for cleaning a substrate. |  | 2 | Apparatus for and method of transferring substrates | US06837672 | ['B1', 'B1', 'B1', 'B2']
N | 1. A turbine unit comprising:\na rotor with blades; \nan upper inner casing and a lower casing for enclosing the rotor; and \nan upper outer casing for covering the upper inner casing, \nthe upper outer casing having supports which are so positioned as to receive and support the bottom surface of the upper inner casing outside the upper outer casing. \n\n\n\n2. A turbine unit comprising:\na rotor with blades; \nan upper inner casing and a lower casing for enclosing the rotor; and \nan upper outer casing for covering the upper inner casing, the upper outer casing having reinforcing ribs on its outer surfaces and supports which are provided on the ribs in such positions as to receive and support the bottom surface of the upper inner casing. \n\n\n\n3. A turbine unit as claimed in claim 2, wherein each of said supports on the upper inner casings each turbine has a stopper protruding upward from its top surface.\n\n\n4. A turbine unit comprising:\na rotor with blades; \nan upper inner casing and a lower casing for enclosing the rotor; and \nan upper outer casing for covering the upper inner casing; \nthe upper outer casing having supports which are so positioned as to receive and support the bottom surface of the upper inner casing outside the upper outer casing; \nwherein each of said supports on the upper inner casing of each turbine has a stopper protruding upward from its top surface.\n |  | 4 | Turbine-unit disassembling method and turbine unit | US06837673 | ['B2', 'B1', 'A1']
A | 1. In combination with a rotary blade housing having a plurality of ports, a safety jacket mounted on and covering the housing and including openings aligned with the ports, said jacket being made from material which is resistant to broken or severed rotor blades within the housing to prevent the blades from entering the surrounding environment should they become detached, and wherein said jacket includes opposite side walls and a transverse wall extending between and interconnecting the side walls, said wall being made from flexible sheet material.\n\n\n2. The combination defined in claim 1 wherein said jacket has opposite ends abutting each other and fasteners securing the ends against separation.\n\n\n3. The combination defined in claim 1 wherein one of said ends is received within the other end of the jacket.\n\n\n4. The combination defined in claim 3 wherein said one end has a generally U shaped flap received in the other end of the jacket.\n\n\n5. The combination defined in claim 1 wherein said jacket generally conforms to the external configuration of the blade housing.\n\n\n6. The combination defined in claim 5 wherein said jacket has a generally torroidal configuration.\n\n\n7. The combination defined in claim 1 wherein said walls are made from KEVLAR material.\n\n\n8. A safety jacket for a rotary blade housing comprising in combination; a body formed of flexible material shaped to define a chamber for receiving and covering a rotary blade housing to resist blades that may become detached and fly through the housing, said body being formed from high strength material which will not be penetrated by high speed rotating blades should they become detached, and wherein said body includes opposite walls interconnected by a transverse wall to define a chamber for receiving an associated blade housing, said walls being formed of flexible sheet material.\n\n\n9. The safety jacket defined in claim 8 wherein said body is dimensioned and shaped to closely fit and conform to the configuration of a blade housing.\n\n\n10. The safety jacket defined in claim 8 wherein said body is made from KEVLAR material.\n\n\n11. The safety jacket defined in claim 8 wherein said transverse wall has an opening for accommodating a first port in an associated blade housing, and one of said walls has an opening for accommodating a second port in the associated housing.\n\n\n12. The safety jacket defined in claim 8 wherein said body has opposed free ends adapted to be placed into engagement with each other when the body receives an associated blade housing.\n\n\n13. The safety jacket defined in claim 12 including means for securing said ends to each other for preventing removal of the jacket from an associated blade housing.\n\n\n14. The jacket defined in claim 12 wherein one of said ends is receivable in the other end when the jacket receives an associated blade housing.\n\n\n15. The jacket defined in claim 14 wherein said ends have alignable apertures for receiving fasteners for securing the ends together to prevent removal of the jacket from an associated blade housing.\n\n\n16. A method of enclosing a rotary blade housing to prevent flying detached blades from entering the surrounding atmosphere through the housing, the method including the steps of, applying in situ a receptacle made from flexible material on and around the housing to enclose the housing, and securing adjacent portions of the receptacle together to prevent removal of the receptacle from the blade housing, and wherein the receptacle is applied to the blade housing by moving a central opening in the receptacle about the housing and placing opposite walls of the receptacle to cover opposite walls of the housing respectively.\n\n\n17. The method defined in claim 16 further including the steps of engaging opposite free end portions of the receptacle together once the receptacle is placed on the housing, and securing the free ends together to prevent removal of the jacket from the housing.\n\n\n18. A safety jacket for a rotary blade housing comprising in combination, a body defining a chamber for receiving and covering a rotary blade housing to resist blades that may become detached and fly through the housing, said body being formed of material which will not be penetrated by high speed rotating blades should they become detached, said body including opposite walls and a transverse wall interconnecting said opposite walls to define said chamber, said transverse wall having an opening for accommodating a port in an associated blade housing, and one of said opposite walls having an opening for accommodating a second port in the associated blade housing. |  | 18 | Safety jacket for rotary blade housings | US06837674 | ['B2', 'A1']
N | 1. A fuel pump comprising:\nan impeller having an approximately disk-shaped configuration with a plurality of blade grooves formed serially in a region extending along outer peripheries of obverse and reverse sides of the impeller, wherein an outer peripheral surface of said impeller is a circumferential surface, said impeller being rotated by driving means; and \na pump casing having a circumferentially extending recess for forming a circumferentially extending flow passage groove between the same and the blade grooves of said impeller, said pump casing further having a suction opening communicating with an upstream end of said recess and a discharge opening communicating with a downstream end of said recess, said pump casing further having a circumferential wall forming an inner peripheral surface facing the outer peripheral surface of said impeller; \nwherein a clearance between the outer peripheral surface of said impeller and the inner peripheral surface of said pump casing is relatively small in a region where a flow passage groove pressure is high, said clearance is relatively large in a region where the flow passage groove pressure is low, and a rotation center of said impeller is offset from a center of the inner peripheral surface of said pump casing. \n\n\n\n2. A fuel pump according to claim 1, wherein said pump comprising a combination if a pump body having said suction opening and a pump cover having said discharge opening and said circumferential wall.\n\n\n3. A fuel pump comprising:\nan impeller having an approximately disk-shaped configuration with a plurality of blade grooves formed serially in a region extending along outer peripheries of obverse and reverse sides of the impeller, wherein an outer peripheral surface of said impeller is a circumferential surface, said impeller being rotated by driving means; and \na pump casing having a circumferentially extending recess for forming a circumferentially extending flow passage groove between the same and the blade grooves of said impeller, said pump casing further having a suction opening communicating with an upstream end of said recess and a discharge opening communicating with a downstream end of said recess, said pump casing further having a circumferential wall forming an inner peripheral surface facing the outer peripheral surface of said impeller; \nwherein a clearance between the outer peripheral surface of said impeller and the inner peripheral surface of said pump casing is relatively small in a region where a flow passage groove pressure is high, said clearance is relatively large in a region where the flow passage grove pressure is low, and the inner peripheral surface of said pump casing has an expected surface portion of contact that is expected to be contacted by the outer peripheral surface of said impeller when an impeller rotating shaft shifts in a predetermined direction as a result of war of bearings supporting the impeller rotating shaft, and wherein a portion of the inner peripheral surface of said pump casing other than said expected surface portion of contact projects toward said impeller more than said expected surface portion of contact. \n |  | 3 | Fuel pump | US06837675 | ['B2', 'B1', 'A1', 'A1', 'A1']
A | 1. A gas turbine comprising:\na plurality of stationary blades disposed in a circle; \na plurality of moving blades disposed in a circle on a rotor disk side adjacent to these stationary blades; \na seal disk coaxially connected to the upstream side of the rotor disk; \na first TOBI nozzle that supplies bleed air to the seal disk as a swirling flow which rotates in the same direction as the seal disk; \na sealing air supply flow path that communicates with a discharge port of the first TOBI nozzle and supplies sealing air to a space between the stationary blades and the moving blades; \na disk hole provided in the seal disk for flowing the swirling flow; and \na sealing air bypass flow path provided for supplying the sealing air to the sealing air supply flow path by bypassing the flow path between the first TOBI nozzle and the disk hole, wherein a second TOBI nozzle is provided for taking up a portion of the bleed air, forming swirling flow, and controlling a rate of flow of the sealing air to the sealing air bypass flow path. \n |  | 1 | Gas turbine | US06837676 | ['B2', 'B1', 'A1', 'A1']
N | 1. A seal arrangement for an impeller assembly, the impeller assembly including:\nan impeller housing adapted to receive a drive shaft; and \nan impeller located within the impeller housing and adapted for connection to the drive shaft for rotation by the drive shaft about an axis; \nwherein the seal arrangement includes an annular seal located axially between the impeller housing and the impeller to provide a substantially fluid tight seal between the impeller housing and the impeller. \n\n\n\n2. A seal arrangement according to claim 1, wherein the annular seal includes two opposed substantially flat faces and a circumferential edge face.\n\n\n3. A seal arrangement according to claim 2, wherein when the impeller assembly is assembled, one flat face of the seal contacts an interior face of the impeller housing and the opposite flat face of the seal faces a first surface of the impeller.\n\n\n4. A seal arrangement according to any preceding claim, wherein the impeller includes lower and upper cover plates, the lower and upper cover plates being operably connected to form the impeller.\n\n\n5. A seal arrangement according to claim 4, further including vanes defining fluid flow paths located intermediate the upper and lower cover plates.\n\n\n6. A seal arrangement according to claim 5, wherein the vanes are formed integrally with the lower cover plate.\n\n\n7. A seal arrangement according to claim 5 or 6 wherein the lower cover plate includes an integral central upstanding boss through which the drive shaft passes.\n\n\n8. A seal arrangement according to claim 7, wherein the boss is keyed onto the drive shaft.\n\n\n9. A seal arrangement according to any one of claims 4 to 8, wherein the surface of the upper cover plate facing away from the lower cover plate includes a raised annular lip, such that when the annular seal is placed over the central boss, one flat face of the seal sits against the raised lip of the impeller. |  | 9 | Impeller sealing arrangement | US06837677 | ['B2', 'A1']
A | 1. An impeller for pumping molten metal including a body having a longitudinal axis, an end surface transversely intersecting said axis, a peripheral surface extending about said axis, and a plurality of elongate pumping chambers extending in said body at angularly spaced locations about said longitudinal axis, said impeller having a direction of rotation in which it is adapted to be driven, each of said pumping chambers having a length extending along said peripheral surface and a width extending transverse to said length, said pumping chamber having an inlet opening formed in said end surface and an outlet opening formed in said peripheral surface at an angle inclined into said direction of rotation, said pumping chamber also including opposed planar walls of substantially equal length extending to said outlet opening, said pumping chamber length and width being in a ratio of less than 3:1.\n\n\n2. An impeller as in claim 1, wherein said ratio is from less than 3:1 to 1:1 or less.\n\n\n3. An impeller as a claim 1, wherein one of said chamber walls providing a trailing chamber surface for axially pumping molten metal into said chamber upon rotation of said impeller.\n\n\n4. An impeller as in claim 1, wherein said outlet opening extends along substantially the entire length of said pumping chamber.\n\n\n5. An impeller as in claim 4, wherein said body has a longitudinal dimension and said pumping chamber length extends along 10 to 100% of said longitudinal dimension of said body.\n\n\n6. An impeller as in claim 5, wherein said pumping chamber has a generally rectangular cross-section wherein said outlet opening extends along an open side of the rectangle.\n\n\n7. An impeller as in claim 1, wherein said body has a radial dimension and said pumping chamber is located substantially entirely in the radially outermost &#x2153; of said radial dimension of said body.\n\n\n8. An impeller as in claim 4, wherein at least one communicating bore extends through said body connecting said pumping chambers.\n\n\n9. An impeller as in claim 4, wherein a plurality of communicating bores extend through said body connecting said pumping chambers.\n\n\n10. An impeller as in claim 4, wherein at least one bore extends from said pumping chamber through said body to a surface of said body remote of said end surface and said peripheral surface.\n\n\n11. An impeller as in claim 10, wherein said body includes a second end surface axially spaced from said first mentioned end surface and a shaft opening including a shaft receiving surface, and said remote surface is one of said second end surface and said shaft receiving surface.\n\n\n12. An impeller as in claim 4, wherein said body has a cylindrical shape including a first radial end forming said end surface, a second radial end forming an opposed second end surface and a cylindrical surface extending between said first and second radial ends forming said peripheral surface.\n\n\n13. An impeller as in claim 4, wherein at least one bore extends from at least one of said pumping chambers through said body to a surface of said body remote of said end surface and said peripheral surface.\n\n\n14. An impeller as in claim 12, wherein a plurality of communicating bores extend through said body connecting said pumping chambers.\n\n\n15. An impeller as in claim 4, wherein said pumping chamber length extends along said peripheral surface at an angle with respect to said longitudinal axis.\n\n\n16. An impeller as in claim 15, wherein said impeller has a direction of rotation in which it is adapted to be rotatably driven and said angle is inclined into said direction of rotation.\n\n\n17. An impeller as in claim 16, wherein said angle is between 0 and 45 degrees.\n\n\n18. An impeller as in claim 16, wherein said pumping chamber length extends in a linear direction.\n\n\n19. A molten metal pump comprising an elongated shaft having a first end connected to a driving means and a second end connected to an impeller to be driven in a direction of rotation to pump molten metal, said impeller being disposed in a pump housing having a housing inlet through which molten metal may be drawn and a housing outlet through which molten metal may be discharged, said impeller including a body having a longitudinal axis, an end surface transversely intersecting said axis, a peripheral surface extending about said axis, and a plurality of elongate pumping chambers extending in said body at angularly spaced locations about said longitudinal axis, each of said pumping chambers having a length extending along said peripheral surface and a width extending transverse to said length, said pumping chamber having an inlet opening formed in said end surface and an outlet opening formed in said peripheral surface, said pumping chamber having opposed flat walls of substantially equal length extending to said outlet opening at an angle inclined into said direction of rotation, said pumping chamber length and width being in a ratio of less than 3:1.\n\n\n20. A pump as set forth in claim 19, wherein said pumping chambers are located in the outermost &#x2153; of said body.\n\n\n21. A pump as set forth in claim 19, where in said outlet opening and said flat walls extend along substantially the entire axial length of said pumping chamber.\n\n\n22. A pump as set forth in claim 21, wherein said pumping chamber extends along substantially all of the longitudinal extent of said body. |  | 22 | Molten metal pump impeller | US06837678 | ['B1', 'B1', 'B1']
N | 1. A gas turbine engine comprising turbine airfoils disposed around an axis of the engine in a radial direction in an annular gas passage defined by an inner peripheral wall and an outer peripheral wall,\nwherein a cross section taken along a plane passing through the axis of the engine, of a connecting section of the inner peripheral wall or the outer peripheral wall where the wall is connected to the turbine airfoil has a concave part on a front edge side having a negative curvature which is concave towards the axis of the engine and a convex part on a rear edge side having a positive curvature which is convex towards the axis of the engine. \n\n\n\n2. The gas turbine engine according to claim 1, wherein the height of the convex part is at most 10% of the length, in the radial direction, of the gas passage.\n\n\n3. The gas turbine engine according to claim 1, wherein the cross section of the connecting section has at least one point of inflection between the front edge and the rear edge.\n\n\n4. The gas turbine engine according to claim 3, wherein, among said at least one point of inflection, the point of inflection that is the closest to the front edge side is positioned forward relative to the central position of the chord of the turbine airfoil.\n\n\n5. The gas turbine engine according to claim 1, wherein the absolute value of the negative curvature of the concave part is smaller than the absolute value of the positive curvature of the convex part.\n\n\n6. The gas turbine engine according to claim 1, wherein the axial position of the concave part is set so that the axial position of a minimum negative pressure point that is the closest to the front edge of the turbine airfoil which is connected to a flat connecting section is present within the range of the concave part.\n\n\n7. The gas turbine engine according to claim 1, wherein the front end of the concave part is positioned to the rear of the front edge. |  | 7 | Gas turbine engine | US06837679 | ['B2', 'B1', 'B1', 'A1']
A | 1. A centrifugal blower comprising:\na centrifugal fan that has a plurality of blades, which are generally arranged along a circle, wherein the centrifugal fan axially draws air and radially blows the drawn air; \na motor that rotates the centrifugal fan; and \na scroll casing that surrounds the centrifugal fan and includes: \nan air inlet that is arranged adjacent to one axial end of the centrifugal fan to supply air to the centrifugal fan; and \na scroll air passage that extends around the centrifugal fan along an inner surface of a peripheral wall of the scroll casing, wherein: \n\na nose, which is formed in the inner surface of the peripheral wall and projects in a circumferential direction opposite to a rotational direction of the centrifugal fan, forms an initial point of the scroll air passage; \nthe inner surface of the peripheral wall includes an initial section, which extends from a circumferentially projected end of the nose, wherein the initial section of the inner surface includes: \na first surface part that receives and guides a first airflow component of airflow that is radially blown by a corresponding one of the blades, wherein the first airflow component has a first velocity; and \na second surface part that receives and guides a second airflow component of the airflow that is radially blown by the corresponding one of the blades, wherein the second airflow component has a second velocity that is smaller than the first velocity; \n\nthe first surface part and the second surface part at least partially overlap with each other in a direction generally parallel to a rotational axis of the centrifugal fan; and \nthe first surface part is radially closer to the blades in comparison to the second surface part. \n\n\n\n2. A centrifugal blower according to claim 1, wherein the initial section of the inner surface includes a slant surface that is angled relative to the rotational axis of the centrifugal fan.\n\n\n3. A centrifugal blower according to claim 1, wherein the circumferentially projected end of the nose includes:\na first segment that forms at least a portion of the first surface part; and \na second segment that forms at least a portion of the second surface part, wherein the first segment is located upstream of the second segment in the scroll air passage. \n\n\n\n4. A centrifugal blower according to claim 3, wherein:\nthe circumferentially projected end of the nose forms a curved surface, which extends over both the first segment and the second segment and protrudes in the circumferential direction opposite to the rotational direction of the centrifugal fan; and \na curvature of the curved surface in the first segment is larger than a curvature of the curved surface in the second segment. \n\n\n\n5. A centrifugal blower according to claim 1, wherein the second surface part is axially closer to the air inlet in comparison to the first surface part.\n\n\n6. A centrifugal blower according to claim 2, wherein the slant surface is formed along about one half of an axial extent of the initial section.\n\n\n7. A centrifugal blower according to claim 2, wherein the slant surface is formed along a substantially entire axial extent of the initial section.\n\n\n8. A centrifugal blower according to claim 1 further comprising a circuit board that is received inside the scroll casing and includes a drive circuit for driving the motor, wherein the scroll casing includes a metal cover that covers the circuit board.\n\n\n9. A centrifugal blower according to claim 1, wherein the motor is arranged radially inward of the blades within the scroll casing.\n\n\n10. A centrifugal blower according to claim 1, wherein at least a portion of the scroll casing is made of an electrically conductive material.\n\n\n11. A centrifugal blower according to claim 1, wherein a scroll angle of the first surface part is smaller than a scroll angle of the second surface part.\n\n\n12. A centrifugal blower according to claim 1, wherein a divergence angle of the first surface part is smaller than a divergence angle of the second surface part.\n\n\n13. A centrifugal blower according to claim 1, wherein an angular extent of the initial section is about 60 degrees about the rotational axis of the centrifugal fan. |  | 13 | Centrifugal blower having centrifugal fan arranged in scroll casing | US06837680 | ['B2', 'B1', 'B1', 'A1']
N | 1. A method of operating a wind power installation having at least one sensor for detecting the number and/or the speed and/or the impulse of particles which impinge on the sensor, with a data processing and control device for processing measurement data detected by the sensor, wherein the rotary speed of a rotor of the wind power installation is reduced and/or the wind power installation is stopped if a particle measurement value measured by the sensor is exceeded.\n\n\n2. A method according to claim 1 characterised in that the rotary speed of the wind power installation is reduced and the wind power installation is stopped if a given number of particles has been measured by the sensor within a given period of time.\n\n\n3. A method according to claim 1 characterized in that water, drops and/or raindrops and/or hailstones and/or grains of dust are measured as particles.\n\n\n4. A method of operating a wind power installation comprising:\ndetecting at a sensor the impact of particles on a rotor blade assembly of the wind power installation; \ngenerating measured data from the sensor output based on the impact of particles; \ncomparing the value of the measured data to stored threshold data; and \nreducing the rotational speed of the rotor blade assembly if the measured value exceeds a first threshold. \n\n\n\n5. The method according to claim 4 wherein said measured data is the number of particles which impact the rotor blade assembly within a given time period.\n\n\n6. The method according to claim 5 wherein the number of particles is measured within a selected time period.\n\n\n7. The method according to claim 4 wherein said measured data is the speed at which the particles are impacting the sensor.\n\n\n8. The method according to claim 4 wherein said measured data is the impulse energy of the particles striking the rotor blade.\n\n\n9. The method according to claim 4 further including stopping the rotation of the rotor blade if the value of the measured data exceeds a predetermined value.\n\n\n10. A wind power installation, comprising:\nat least one sensor for detecting the number, the energy and/or the impulse of particles which impinge on the sensor, wherein the sensor is connected to a data processing and control device which processes measurement data ascertained by the sensor and reduces the rotary speed of the wind power installation and optionally stops the wind power installation when a predetermined particle measurement value is exceeded. \n\n\n\n11. A wind power installation according to claim 10, characterized in that the wind power installation has a plurality of sensors for measuring particles.\n\n\n12. A wind power installation according to claim 10 characterized in that the sensor or the plurality of sensors is or are arranged at or on the rotor blades of the wind power installation.\n\n\n13. A wind power installation according to claim 10, characterized in that the sensor detects the number of impinging particles (per time) and/or the impingement speed of particles against the sensor and/or the impulse value of impinging particles.\n\n\n14. A wind power installation according to claim 10, characterized in that the sensor is arranged in a leading edge of a rotor blade of the wind power installation.\n\n\n15. A wind power installation according to claim 14 characterized in that at least one sensor is arranged in the region of the rotor blade tip or another region of the wind power installation, such at a pod.\n\n\n16. A wind power installation comprising:\na rotatable blade assembly; \na sensor positioned on the wind power installation, the sensor being capable of detecting the impact of particles on the wind power installation; \na data processing and control device coupled to the rotatable blade assembly for sending instructions to reduce the rotary speed of the rotatable blade assembly if the measured particle impact data exceeds a predetermined value. \n\n\n\n17. The apparatus according to claim 16 wherein said sensor is positioned on the rotatable blade assembly itself.\n\n\n18. The apparatus according to claim 17 wherein the sensor is positioned on a leading edge of a rotary blade of the rotatable blade assembly.\n\n\n19. The apparatus according to claim 16 wherein the impact data includes a count of the number of particles.\n\n\n20. The apparatus according to claim 16 wherein the impact data includes the impact energy of the particles. |  | 20 | Wind power plant with a particle sensor | US06837681 | ['B2', 'A1']
A | 1. A food product, comprising:\n(1) a ready-to-eat cereal base; and \n(2) a plurality of nutrient clusters admixed with the ready-to-eat cereal base to form a blended product, \nwherein each nutrient cluster comprises: \nA. a plurality of particulates that have been coated with a binder to form sticky particulates, said particulates being selected from the group consisting of dried cooked cereal grain pieces, texturized vegetable protein, dried cooked cereal dough pieces, nut meat pieces, dried fruit, legumes, fruit pastes and mixtures thereof; and \nB. a nutrient powder blend applied to the sticky particulates. \n\n\n\n2. The food product of claim 1, wherein the nutrient powder blend comprises calcium.\n\n\n3. The food product of claim 1, wherein the nutrient powder blend comprises a member selected from the group consisting of calcium carbonate, calcium phosphate salts, and mixtures thereof.\n\n\n4. The food product of claim 3, wherein the calcium is supplied by an insoluble material selected from the group consisting of monobasic, dibasic, or tribasic calcium phosphate salts, their hydrates and mixtures thereof.\n\n\n5. The food product of claim 1, wherein the nutrient powder blend comprises a micronutrient selected from the group consisting of prebiotics, probiotics, isoflavones, phytochemicals, and mixtures thereof.\n\n\n6. The food product of claim 5, wherein the nutrient powder blend comprises a prebiotic or a probiotic.\n\n\n7. The food product of claim 6, wherein the nutrient powder blend comprises a prebiotic.\n\n\n8. The food product of claim 1, wherein the nutrient cluster comprises soluble fiber.\n\n\n9. The food product of claim 8, wherein the soluble fiber is inulin.\n\n\n10. The food product of claim 8, wherein the binder comprises soluble fiber.\n\n\n11. The food product of claim 10, wherein the soluble fiber is inulin.\n\n\n12. The food product of claim 9, wherein the plurality of particulates comprise soluble fiber.\n\n\n13. The food product of claim 1, wherein the binder comprises a fatty triglyceride material.\n\n\n14. The food product of claim 13, wherein the fatty triglyceride material is a medium chain length triglyceride.\n\n\n15. A food product, comprising:\n(1) a plurality of nutrient clusters; and \n(2) a product selected from the group consisting of ice cream, yogurt, pretzels, stuffing mixes, and salad toppings, \nwherein each nutrient cluster comprises: \nA. a plurality of particulates that have been coated with a binder to form sticky particulates, said particulates being selected from the group consisting of dried cooked cereal grain pieces, texturized vegetable protein, dried cooked cereal dough pieces, nut meat pieces, dried fruit, legumes, fruit pastes and mixtures thereof; and \nB. a nutrient powder blend applied to the sticky particulates. \n\n\n\n16. A snack food comprising a plurality of nutrient clusters formed into a geometrical or ornamental shape, wherein each nutrient cluster comprises:\nA. a plurality of particulates that have been coated with a binder to form sticky particulates, said particulates being selected from the group consisting of dried cooked cereal grain pieces, texturized vegetable protein, dried cooked cereal dough pieces, nut meat pieces, dried fruit, legumes, fruit pastes and mixtures thereof; and \nB. a nutrient powder blend applied to the sticky particulates. \n\n\n\n17. A snack mix, comprising:\na plurality of nutrient clusters combined with additional snack ingredients, \nwherein each nutrient cluster comprises: \nA. a plurality of particulates that have been coated with a binder to form sticky particulates, said particulates being selected from the group consisting of dried cooked cereal grain pieces, texturized vegetable protein, dried cooked cereal dough pieces, nut meat pieces, dried fruit, legumes, fruit pastes and mixtures thereof; and \nB. a nutrient powder blend applied to the sticky particulates. \n\n\n\n18. A snack mix according to claim 17, wherein the additional snack ingredients comprise pretzels.\n\n\n19. A method for customizing a fortified ready-to-eat cereal for an individual consumer, comprising:\nselecting nutrients according to the individual consumer\'s nutritional needs; \nforming a nutrient cluster comprising a plurality of particulates, said nutrients, and a binder; and \nadding said nutrient cluster to a ready-to-eat cereal base, \nwherein said nutrient cluster comprises: \nA. a plurality of particulates that have been coated with a binder to form sticky particulates, said particulates being selected from the group consisting of dried cooked cereal grain pieces, texturized vegetable protein, dried cooked cereal dough pieces, nut meat pieces, dried fruit, legumes, fruit pastes and mixtures thereof; and \nB. a nutrient powder blend applied to the sticky particulates. \n\n\n\n20. A method for customizing a fortified ready-to-eat cereal according to claim 19, wherein said selecting of nutrients is in response to the individual consumer\'s order at a retail store, by mail order, or over the Internet. |  | 20 | Nutrient clusters for food products and methods of preparation | US06837682 | ['B2', 'B1', 'B1', 'B1', 'B1', 'B1', 'B1', 'B1', 'B1', 'B1', 'B1', 'B1', 'B1', 'A1', 'A1', 'A2', 'A1', 'A1', 'A2', 'A2', 'A1', 'A1', 'A1', 'A1', 'A1', 'A1', 'A1', 'A1', 'A1', 'A1', 'A1', 'A1', 'A1', 'A1', 'A2', 'A1', 'A1', 'A1', 'A1', 'A1', 'A1', 'A2', 'A1', 'A1', 'A1', 'A2', 'A1', 'A1', 'A1']
N | 1. An aerofoil having leading and trailing edges for a gas turbine engine comprising inner chambers, at least one of said chambers adjacent said leading edge of said aerofoil being provided with a cooling fluid inlet and at least one other chamber adjacent said trailing edge being provided with a cooling fluid outlet, the inner chambers having passageways linking one chamber to an adjacent chamber and the chambers being arranged in series from the leading edge to the trailing edge of the aerofoil such that cooling fluid flow is directed within the aerofoil from the leading edge region to the trailing edge region of the aerofoil and each said chamber having an internal wall and wherein the passageways are angled to direct the cooling air from one chamber to an adjacent chamber on to said internal wall of the adjacent chamber so as to provide impingement cooling thereof and to provide cooling air to successive sections of the internal surfaces of the aerofoil suction and pressure surfaces.\n\n\n2. An aerofoil as claimed in claim 1 wherein said chambers are sized so as to provide a predetermined pressure drop to an adjacent chamber.\n\n\n3. An aerofoil as claimed in claim 1 wherein said passageways are shaped so as to provide a predetermined pressure drop from one chamber to an adjacent chamber.\n\n\n4. An aerofoil as claimed in claim 1 wherein holes are provided in the walls of the aerofoil so as to allow a portion of the cooling air to exhaust from said chambers.\n\n\n5. An aerofoil as claimed in claim 1 wherein said cooling air is derived from the compressor of the gas turbine engine. |  | 5 | Gas turbine engine aerofoil | US06837683 | ['B2', 'A1']
A | 1. An impeller for a pump used for pumping liquid substances, said impeller containing at least one flow channel of a spatially curved shape, wherein\nthe flow channel is of an evenly curved shape, and that, in the final portion of the flow channel, the flow channel meets itself, or another channel if the impeller has more than one flow channel, wherein the cross-section of the flow channel changes from a substantially circular form into a form such that at least the outer wall of the flow channel is substantially straight in the final portion. \n\n\n\n2. The pump impeller according to claim 1, characterized in that inner wall, too, of the flow channel is substantially straight in the final portion of the flow channel, especially at the end of the flow channel, so that the cross-section of the flow channel in the final portion is substantially rectangular. |  | 2 | Pump impeller | US06837684 | ['B2', 'A1', 'A1', 'A1', 'A1']
N | 1. A method of repairing a rotor wheel including a rim, the rim having at least one slot defined by a slot bottom wall and at least one corner, the slot sized to receive the dovetail of a rotor blade therein, said method comprising:\nforming a first pocket at the at least one corner, wherein the first pocket has a first radius of curvature; and \nforming a second pocket along the slot bottom wall, wherein the second pocket has a second radius of curvature and is spaced a distance along the slot bottom wall from a first notch. \n\n\n\n2. A method in accordance with claim 1 wherein forming a second pocket further comprises forming a second pocket having a second radius of curvature that is larger than the first radius of curvature.\n\n\n3. A method in accordance with claim 1 wherein the distance is a direction that is substantially parallel to the slot bottom wall.\n\n\n4. A method in accordance with claim 1 wherein at least one of the first and second pockets is formed with a substantial oval-shaped cross-sectional profile.\n\n\n5. A method in accordance with claim 1 further comprising forming the first and second pockets with a contour that substantially matches a contour of the existing slot bottom wall to de-couple stress in the at least one corner.\n\n\n6. A method in accordance with claim 1 further comprising forming a third pocket between the first and second pockets, the third pocket having a third radius of curvature.\n\n\n7. A turbine rotor wheel comprising:\na rotor wheel having a rim, said rim comprising at least one slot defined by a slot bottom wall and at least one corner, said at least one slot sized to receive a dovetail of a rotor blade therein, said at least one corner comprising a first pocket having a first radius of curvature and said slot bottom wall comprising a second pocket having a second radius of curvature, said second pocket spaced a distance along said slot bottom wall from said first notch, said first notch configured to facilitate reducing stress in said rim. \n\n\n\n8. A turbine rotor wheel in accordance with claim 7 wherein said second radius of curvature is larger than said first radius of curvature.\n\n\n9. A turbine rotor wheel in accordance with claim 7 wherein said distance is a direction that is substantially parallel to said slot bottom wall.\n\n\n10. A turbine rotor wheel in accordance with claim 7 wherein at least one of said first notch is formed with a substantial oval-shaped cross-sectional profile.\n\n\n11. A turbine rotor wheel in accordance with claim 7 wherein said first notch have a contour that substantially matches a contour of existing said slot bottom wall to de-couple stress in said at least one corner.\n\n\n12. A turbine rotor wheel in accordance with claim 7 further comprises a third pocket between said first notch and second notch, said third pocket having a third radius of curvature.\n\n\n13. A turbine comprising:\nat least one rotor assembly comprising at least one rotor wheel with an outer rim; \nat least one slot in said outer rim defined by a slot bottom wall and at least one corner, said at least one slot sized to receive a dovetail of a rotor blade therein; \na first pocket formed in said at least one corner, said first pocket having a first radius of curvature; and \na second pocket having a second radius of curvature, said second pocket spaced a distance along said slot bottom wall, said first and second pockets configured to facilitate reducing stress in said rim. \n\n\n\n14. A turbine in accordance with claim 13 wherein said second radius of curvature is larger than said first radius of curvature.\n\n\n15. A turbine in accordance with claim 13 wherein said distance is a direction that is substantially parallel to said slot bottom wall.\n\n\n16. A turbine in accordance with claim 13 wherein at least one of said first and second pockets is formed with a substantial oval-shaped cross-sectional profile.\n\n\n17. A turbine in accordance with claim 13 wherein said first and second pockets have a contour that substantially matches a contour of existing said slot bottom wall to de-couple stress in said at least one corner.\n\n\n18. A turbine in accordance with claim 13 further comprises a third pocket between said first and second pockets, said third pocket having a third radius of curvature. |  | 18 | Methods and apparatus for repairing a rotor assembly of a turbine | US06837685 | ['B2', 'B1', 'B1', 'B1', 'A1']
A | 1. A blade retention system, for use in a rotor assembly including a rotor hub disk having a thickness, a forward face and a rearward face with a peripheral circumferential array of spaced apart blade retention slots extending between the forward and rearward hub faces at a selected broach angle thereto, each slot having a radially inward floor and side walls adapted for sliding engagement with a blade root of a rotor blade, the root having lateral sides disposed at said broach angle to forward and rearward root surfaces, wherein the blade root has a bottom surface which when engaged in said slot, is radially spaced from and adjacent the slot floor thus defining a gap extending between the forward and rearward hub faces at said selected broach angle, the improvement characterised in that the blade retention system includes: a blade root retention tab having an elongated web having a thickness less than said gap and including: a preformed transverse flange extending from a first end of the web, the web adapted to be disposed in the gap when the web rests on the slot floor to permit sliding engagement of the blade root in the slot, the preformed flange adapted to engage one of the forward and rearward faces of the rotor hub disk; wherein the web of the tab includes at least two deformable protrusions extending radially to a height exceeding said gap, the protrusions adapted to deform on sliding engagement with the blade root in the slot; and wherein the blade root includes a chamfered leading edge.\n\n\n2. A blade retention system according to claim 1 wherein the chamfered leading edge is oriented transverse said broach angle.\n\n\n3. A blade retention system, for use in a rotor assembly including a rotor hub disk having a thickness, a forward face and a rearward face with a peripheral circumferential array of spaced apart blade retention slots extending between the forward and rearward hub faces at a selected broach angle thereto, each slot having a radially inward floor and side walls adapted for sliding engagement with a blade root of a rotor blade, the root having lateral sides disposed at said broach angle to forward and rearward root surfaces, wherein the blade root has a bottom surface which when engaged in said slot, is radially spaced from and adjacent the slot floor thus defining a gap extending between the forward and rearward hub faces at said selected broach angle, the improvement characterised in that the blade retention system includes: a blade root retention tab having an elongated web having a thickness less than said gap and including: a preformed transverse flange extending from a first end of the web, the web adapted to be disposed in the gap when the web rests on the slot floor to permit sliding engagement of the blade root in the slot, the preformed flange adapted to engage one of the forward and rearward faces of the rotor hub disk; wherein the web of the tab includes at least two deformable protrusions extending radially to a height exceeding said gap, the protrusions adapted to deform on sliding engagement with the blade root in the slot; and wherein the blade root includes a trailing edge with a rotor engagement abutment.\n\n\n4. A blade retention system according to claim 3 wherein the rotor engagement abutment comprises two fingers adapted to straddle a second end of the web in an installed position.\n\n\n5. A blade retention system according to claim 4 wherein the second end of the web includes an installation flange bent parallel to the two fingers.\n\n\n6. A method of grinding tips of turbine blades in a rotor assembly, the rotor assembly including a rotor disk and a plurality of turbine blades, the rotor disk having a forward face, a rearward face and a plurality of peripheral slots extending angularly between the forward and rearward faces, each slot having a radially inward slot floor and adapted receive a blade root of a turbine blade, the blade root and slot floor defining a gap therebetween when the blade root is installed in the slot, the gap extending substantially between the forward and rearward faces, the method comprising the steps of:\ninstalling a blade root retention tab in the slot between each blade root and each slot floor of the rotor assembly, the tab having an elongated web having a thickness less than said gap and including a preformed transverse flange extending from a first end of the web, the web adapted to be disposed in the gap when the web rests on the slot floor to permit sliding engagement of the blade root in the slot, the preformed flange adapted to engage one of the forward and rearward faces of the rotor hub disk; the web of the \ntab including at least two deformable protrusions extending radially to a height exceeding said gap, the protrusions adapted to deform on sliding engagement with the blade root in the slot; and \ngrinding the tips of the blades while the protrusions of the retention tabs exert at least two axially spaced apart reaction forces directed radially outwardly on the blade root of a magnitude sufficient to secure the blade root during surface removal grinding of the blade tip, against radial displacement and against rotational displacement in said slot. \n\n\n\n7. A method according to claim 6 wherein the two protrusions are symmetrically spaced apart from a midpoint of the web, whereby the blade root is secured against rotation about said midpoint during grinding.\n\n\n8. A method according to claim 6 wherein the protrusions comprise an undulation of the web having a central portion of constant radius of curvature. |  | 8 | Blade retention scheme using a retention tab | US06837686 | ['B2', 'A1']
N | 1. An airfoil comprising:\n(a) an airfoil body having a root, a tip, a leading edge, and a trailing edge; \n(b) a first wall extending from the leading edge to the trailing edge; \n(c) a second wall extending from leading edge to the trailing edge, the second wall having at least one rib extending therefrom: \n(d) an outer wall disposed in spaced-apart relationship to the second wall and attached to the at least one rib, a first end of the outer wall being adjacent to the leading edge and a second end of the outer wall being adjacent to the trailing edge; and \n(e) the outer wall comprising a high temperature, rhodium-based alloy foil having a thickness of about 0.25 mm or less and including about at least 24 atomic percent of rhodium. \n\n\n\n2. The airfoil of claim 1, and including an interface layer between the at least one rib and the outer wall that is comprised of chromium, palladium, and nickel.\n\n\n3. The airfoil of claim 2 wherein the first and second walls comprise a nickel-base superalloy.\n\n\n4. An airfoil comprising:\n(a) an airfoil body having a root, a tip, a leading edge, a trailing edge, a pressure side wall and a suction side wall; \n(b) a suction side tip wall disposed at the tip and extending from the leading edge to the trailing edge; \n(c) a pressure side tip wall disposed at the tip extending from the leading edge to the trailing edge, the pressure side tip wall being offset from the pressure side wall so as to define a tip shelf and having at least one rib extending therefrom; \n(d) an outer wall disposed in spaced-apart relationship to the second wall and attached to the at least one rib, a first end of the outer wall being adjacent to the leading edge and, a second end of the outer wall being adjacent to the trailing edge; and \n(e) the outer wall comprising a high temperature, rhodium-based alloy film having a thickness of about 0.25 mm or less and including at least 24 atomic percent of rhodium. \n\n\n\n5. The airfoil of claim 4, further comprising an interface layer disposed between the rib and the outer tip wall.\n\n\n6. The airfoil of claim 5, wherein the interface layer comprises chromium, palladium, and nickel.\n\n\n7. The airfoil of claim 4, wherein the pressure side tip wall comprises a nickel-base superalloy. |  | 7 | Foil formed structure for turbine airfoil | US06837687 | ['B2', 'B1', 'B1', 'B1', 'B1', 'A1', 'A1']
A | 1. An apparatus for detecting the presence of an overheat condition in a fluid pump, the apparatus comprising:\na pump head for receiving a fluid at a first pressure and outputting the fluid at a second pressure that is greater than said first pressure; \na motor positioned adjacent said pump head for driving the pump head to pressurize the fluid; and \nan overheat sensor in direct thermal association with both the pump head and the motor temperatures for sensing overheat conditions of the pump head and for sensing overheat conditions of the motor. \n\n\n\n2. The apparatus of claim 1 wherein the overheat sensor is located within the motor.\n\n\n3. The apparatus of claim 1 further comprising an electric circuit for providing power to the motor, and wherein said overheat sensor modifies the electrical circuit to prevent operation of the motor when an overheat condition is sensed.\n\n\n4. The apparatus of claim 1 wherein said overheat sensor includes a bi-metal switch formed in stator windings of the motor, said bi-metal switch including:\na closed position providing electrical continuity through the stator windings during normal operation of the motor; and \nan open position preventing electrical continuity through the stator windings when an overheat condition is sensed by the bi-metal switch. \n\n\n\n5. The apparatus of claim 1, further comprising a switch for preventing operation of the motor when an overheat condition is sensed.\n\n\n6. The apparatus of claim 1 wherein said overheat sensor is configured to detect the presence of an overheat condition when a threshold temperature of about 320 degrees F. is sensed by the overheat sensor.\n\n\n7. The apparatus of claim 1 wherein said pump head is a rotary vane pump head.\n\n\n8. The apparatus of claim 1 wherein said pump head is a turbine pump head.\n\n\n9. The apparatus of claim 1 wherein said pump head is a centrifugal pump head.\n\n\n10. An apparatus for inhibiting damage to a fluid pump, the apparatus comprising:\na pump head for receiving a fluid at a first pressure and outputting the fluid at a second pressure that is greater than said first pressure; \na motor positioned adjacent said pump head for driving the pump head to pressurize the fluid; and \na sensor switch positioned in said motor adjacent the pump head for directly sensing the temperature of the pump head and the motor and preventing operation of the motor when a threshold temperature is sensed. \n\n\n\n11. The apparatus of claim 10 wherein said threshold temperature is about 320 degrees F.\n\n\n12. The apparatus of claim 10 wherein said sensor switch comprises a bi-metal switch formed in the stator windings of the motor, said bi-metal switch including:\na closed position providing electrical continuity through the stator windings during normal operation of the motor; and \nan open position preventing electrical continuity through the stator windings when an overheat condition is sensed by the bi-metal switch. \n\n\n\n13. The apparatus of claim 10 wherein said pump head is a rotary vane pump head.\n\n\n14. The apparatus of claim 10 wherein said pump head is a turbine pump head.\n\n\n15. The apparatus of claim 10 wherein said pump head is a centrifugal pump.\n\n\n16. An apparatus for inhibiting damage to a motor pump, the apparatus comprising:\na pump head for receiving a fluid at a first pressure and outputting the fluid at a second pressure that is greater than said first pressure; \na motor positioned adjacent said pump head for driving the pump head to pressurize the fluid; and \na bi-metal switch formed in stator windings of the motor adjacent the pump head for sensing the temperature of the pump head and the motor and preventing operation of the motor when a threshold temperature is sensed, said bi-metal switch including: \na closed position providing electrical continuity through the stator windings during normal operation of the motor; and \nan open position preventing electrical continuity through the stator windings when an overheat condition is sensed by the bi-metal switch. \n\n\n\n\n17. The apparatus of claim 16 wherein said threshold temperature is about 320 degrees F.\n\n\n18. The apparatus of claim 16 wherein said pump head is a rotary vane pump head.\n\n\n19. The apparatus of claim 16 wherein said pump head is a turbine pump head.\n\n\n20. The apparatus of claim 16 wherein said pump head is a centrifugal pump. |  | 20 | Overheat protection for fluid pump | US06837688 | ['B2', 'B1', 'A2', 'A2', 'A1']
N | 1. A pump for delivering a fluid comprising\na housing which comprises an interior chamber which accommodates a rotatable delivery device for displacing a fluid from an intake region to a delivery region, \na feed channel formed in the housing and which communicates with a jet chamber which in turn communicates via at least one suction channel to at least two suction chambers which communicate with the intake region of the pump, and \nan injector device for injecting a pressurized fluid via a jet nozzle into the at least one jet chamber so as to entrain the fluid which flows into the jet chamber from the feed channel, said jet chamber including an impact area which is impacted by the injected fluid, with the impact area comprising a transverse wall which is oriented so as to initially deflect all of the injected fluid and the entrained fluid in one direction along the at least one suction channel and then to the at least two suction chambers, and wherein the impact area and/or the one suction channel includes means for influencing the flow of the fluid so as to achieve essentially the same volume flow into the two suction chambers. \n\n\n\n2. The pump of claim 1 wherein the jet nozzle and the transverse wall are oriented with respect to each other such that the injected fluid impacts upon the wall in an oblique direction so as to advance the fluid in the one direction along the one suction channel toward the two suction chambers.\n\n\n3. The pump of claim 2 wherein said transverse wall includes a ski-jump like guide surface at the impact area which is impacted by the injected fluid, with the guide surface being oriented so as to advance the fluid in the one direction along the one suction channel toward the two suction chambers.\n\n\n4. The pump of claim 2 wherein the jet chamber is connected via two suction channels to the two suction chambers respectively.\n\n\n5. The pump of claim 4 wherein the impact area which is impacted by the injected fluid is followed by a region of narrowing cross section so as to consolidate the fluid.\n\n\n6. The pump of claim 5 wherein the region of narrowing cross section is followed by a curved region which opens into the two suction channels.\n\n\n7. The pump of claim 4 wherein the means for influencing the flow of the fluid comprises a cross sectional modification and/or a guide surface for influencing the flow in each of the two suction channels at a location directly upstream of the suction chambers.\n\n\n8. The pump of claim 2 wherein the jet chamber communicates with one suction channel which serially communicates with the two suction chambers.\n\n\n9. The pump of claim 8 wherein the impact area which is impacted by the injected fluid is followed by a region of narrowing cross section so as to consolidate the fluid.\n\n\n10. The pump of claim 8 wherein the cross section of the one suction channel decreases toward a first of the two serially arranged suction chambers.\n\n\n11. The pump of claim 10 wherein the one suction channel includes a guide surface of predetermined cross sectional configuration for influencing the fluid flow toward the suction chambers.\n\n\n12. The pump of claim 11 wherein the guide surface takes the form of a ski-jump like guide surface.\n\n\n13. The pump of claim 8 wherein the cross section of the one suction channel between the first and the second serially arranged suction chambers is smaller than the cross section upstream of the first suction chamber.\n\n\n14. The pump of claim 10 wherein the cross section of the one suction channel decreases between the first and the second serially arranged suction chambers.\n\n\n15. The pump of claim 8 wherein the region of the one suction channel between the two suction chambers or downstream of the second serially arranged suction chamber, is connected to the jet chamber or to the region of the suction channel upstream of the first suction chamber.\n\n\n16. The pump of claim 1 wherein the means for influencing the flow of the fluid includes a surface coating on the inside wall of the jet chamber and/or the at least one suction channel.\n\n\n17. A pump for delivering a fluid comprising\na housing which comprises an interior chamber and opposite sides, \na rotary vane delivery device accommodated in the interior chamber of the housing for displacing a fluid from an intake region to a delivery region of the pump, \na jet chamber positioned on each side of the housing and communicating with the intake region on the same side thereof, \na feed channel for delivering a fluid to the pump and including two subchannels communicating with respective ones of the jet chambers, \nan injector device for injecting a pressurized fluid into each of the two jet chambers so as to entrain the fluid which flows into the two jet chambers from the associated subchannel of the feed channel and convey the fluid toward the intake region, \nwherein each of the jet chambers is defined at least in part by a transverse wall, and wherein the wall of each jet chamber is configured such that the fluid from the injector device impacts thereupon in an oblique direction so as to initially advance all of the injected fluid and the entrained fluid in one direction toward the intake region. \n\n\n\n18. The pump of claim 17 wherein the injector device is positioned centrally between the two jet chambers and includes two nozzles which are oriented in generally opposite directions, so that the nozzles are directed toward respective ones of the two jet chambers.\n\n\n19. The pump of claim 18 wherein the two nozzles are coaxially aligned.\n\n\n20. The pump of claim 17 further comprising a cover overlying one side of the housing and a bearing flange overlying the other side of the housing, and wherein one of the jet chambers is integrally formed at least in part by the cover and the other jet chamber is integrally formed at least in part by the bearing flange.\n\n\n21. The pump of claim 17 wherein each jet chamber communicates with the intake region via at least one suction channel which communicates with at least two suction chambers on the same side of the housing.\n\n\n22. The pump of claim 21 wherein the transverse wall of each jet chamber includes an impact area which is impacted by the fluid injected by the injector device, and wherein the impact area and/or the one suction channel includes means for influencing the flow of the fluid so as to achieve essentially the same volume flow into the two suction chambers.\n\n\n23. A pump for delivering a fluid comprising\na housing which comprises an interior chamber which accommodates a rotatable delivery device for displacing a fluid from an intake region to a delivery region, \na feed channel formed in the housing and which communicates with a jet chamber which in turn communicates via at least one suction channel to at least two suction chambers which communicate with the intake region of the pump, and \nan injector device for injecting a pressurized fluid via a jet nozzle into the at least one jet chamber so as to entrain the fluid which flows into the jet chamber from the feed channel and thereby advance the fluid along the one suction channel and to the at least two suction chambers, said one jet chamber including an impact area which is impacted by the fluid injected by the injector device, and wherein the impact area and/or the one suction channel includes means for influencing the flow of the fluid so as to achieve essentially the same volume flow into the two suction chambers, \nwherein the impact area is defined by a transverse wall, and wherein the jet nozzle and the transverse wall are oriented with respect to each other such that the injected fluid impacts upon the wall in an oblique direction so as to advance the fluid along the one suction channel toward the two suction chambers, \nwherein the jet chamber is connected via two suction channels to the two suction chambers respectively, \nwherein the impact area which is impacted by the injected fluid is followed by a region of narrowing cross section so as to consolidate the fluid, and \nwherein the region of narrowing cross section is followed by a curved region which opens into the two suction channels. \n\n\n\n24. A pump for delivering a fluid comprising\na housing which comprises an interior chamber which accommodates a rotatable delivery device for displacing a fluid from an intake region to a delivery region, \na feed channel formed in the housing and which communicates with a jet chamber which in turn communicates via at least one suction channel to at least two suction chambers which communicate with the intake region of the pump, and \nan injector device for injecting a pressurized fluid via a jet nozzle into the at least one jet chamber so as to entrain the fluid which flows into the jet chamber from the feed channel and thereby advance the fluid along the one suction channel and to the at least two suction chambers, said one jet chamber including an impact area which is impacted by the fluid injected by the injector device, and wherein the impact area and/or the one suction channel includes means for influencing the flow of the fluid so as to achieve essentially the same volume flow into the two suction chambers, \nwherein the impact area is defined by a transverse wall, and wherein the jet nozzle and the transverse wall are oriented with respect to each other such that the injected fluid impacts upon the wall in an oblique direction so as to advance the fluid along the one suction channel toward the two suction chambers, \nwherein the jet chamber communicates with one suction channel which serially communicates with the two suction chambers, and \nwherein the cross section of the suction channel decreases toward a first of the two serially arranged suction chambers. \n\n\n\n25. The pump of claim 24 wherein the suction channel includes a guide surface of predetermined cross sectional configuration for influencing the fluid flow toward the suction chambers.\n\n\n26. The pump of claim 24 wherein the cross section of the suction channel decreases between the first and the second serially arranged suction chambers.\n\n\n27. A pump for delivering a fluid comprising\na housing which comprises an interior chamber which accommodates a rotatable delivery device for displacing a fluid from an intake region to a delivery region, \na feed channel formed in the housing and which communicates with a jet chamber which in turn communicates via at least one suction channel to at least two suction chambers which communicate with the intake region of the pump, and \nan injector device for injecting a pressurized fluid via a jet nozzle into the at least one jet chamber so as to entrain the fluid which flows into the jet chamber from the feed channel and thereby advance the fluid along the one suction channel and to the at least two suction chambers, said one jet chamber including an impact area which is impacted by the fluid injected by the injector device, and wherein the impact area and/or the one suction channel includes means for influencing the flow of the fluid so as to achieve essentially the same volume flow into the two suction chambers, \nwherein the impact area is defined by a transverse wall, and wherein the jet nozzle and the transverse wall are oriented with respect to each other such that the injected fluid impacts upon the wall in an oblique direction so as to advance the fluid along the one suction channel toward the two suction chambers, \nwherein the jet chamber communicates with one suction channel which serially communicates with the two suction chambers, and \nwherein the cross section of the suction channel between the first and the second serially arranged suction chambers is smaller than the cross section upstream of the first suction chamber. \n\n\n\n28. A pump for delivering a fluid comprising\na housing which comprises an interior chamber which accommodates a rotatable delivery device for displacing a fluid from an intake region to a delivery region, \na feed channel formed in the housing and which communicates with a jet chamber which in turn communicates via at least one suction channel to at least two suction chambers which Communicate with the intake region of the pump, and \nan injector device for injecting a pressurized fluid via a jet nozzle into the at least one jet chamber so as to entrain the fluid which flows into the jet chamber from the feed channel and thereby advance the fluid along the one suction channel and to the at least two suction chambers, said one jet chamber including an impact area which is impacted by the fluid injected by the injector device, and wherein the impact area and/or the one suction channel includes means for influencing the flow of the fluid so as to achieve essentially the same volume flow into the two suction chambers, \nwherein the impact area is defined by a transverse wall, and wherein the jet nozzle and the transverse wall are oriented with respect to each other such that the injected fluid impacts upon the wall in an oblique direction so as to advance the fluid along the one suction channel toward the two suction chambers, \nwherein the jet chamber communicates with one suction channel which serially communicates with the two suction chambers, and \nwherein the region of the suction channel between the two suction chambers or downstream of the second serially arranged suction chamber, is connected to the jet chamber or to the region of the suction channel upstream of the first suction chamber.\n |  | 28 | Rotary vane pump | US06837689 | ['B2', 'B1', 'B1', 'B1', 'A1', 'A1', 'A1', 'A1', 'A1']
A | 1. A rotary pump for delivering a fluid, comprising:\na pump housing which includes an intake and an outlet, \na rotary pumping unit mounted for rotation in said pump housing for delivering the fluid from said intake to said outlet, \na hand pump unit integrally joined to the pump housing and having a discharge outlet which communicates with the intake of the pump housing, so that the hand pump unit can deliver the fluid into the intake of the pump housing, \nwherein the hand pump unit comprises a cylinder-piston arrangement which is configured to deliver the fluid to the intake of the housing, \nwherein the cylinder-piston arrangement includes a piston which is connected to an external actuation element so as to be manually reciprocable along an axis which is generally perpendicular to an axis of rotation of the rotary pumping unit, and \nwherein the piston is moveable by the actuation element to an idle position wherein a fluid is able to freely pass through the cylinder-piston arrangement and into the intake of the pump housing. \n\n\n\n2. The rotary pump of claim 1 wherein the hand pump unit directly communicates with the intake of the pump housing.\n\n\n3. The rotary pump of claim 1 wherein the pump housing further includes a pump flange for mounting the pump to a crankcase or the like, and wherein the hand pump unit is integrally connected to the pump flange.\n\n\n4. The rotary pump of claim 1 wherein the actuation element projects from the pump housing.\n\n\n5. The rotary pump of claim 4 wherein the actuation element is configured to be releasably locked in place in said idle position.\n\n\n6. The rotary pump of claim 1 wherein the hand pump unit includes an external suction inlet.\n\n\n7. The rotary pump of claim 6 wherein the external suction inlet is formed as an integral part of the hand pump unit.\n\n\n8. The rotary pump of claim 6 wherein the external suction inlet is located to communicate with the cylinder-piston arrangement adjacent an end thereof which is opposite the intake of the pump housing.\n\n\n9. A rotary pump for delivering a fluid, comprising:\na pump housing which includes an intake and an outlet, \na rotary pumping unit mounted for rotation in said pump housing for delivering the fluid from said intake to said outlet, and \na hand pump unit comprising a tubular cylinder having a suction inlet and a discharge outlet, with the cylinder being integrally joined to the pump housing so that the discharge outlet of the cylinder directly communicates with the intake of the pump housing, and a piston connected by a rod to a hand actuation member so as to be reciprocable in said cylinder between a raised position adjacent said suction inlet and a lowered idle position where the piston is spaced below the discharge outlet of the cylinder, and so that in the lowered idle position of the piston the fluid is free to flow through the cylinder from the suction inlet and into the intake of the pump housing. \n\n\n\n10. The rotary pump of claim 9 wherein the rotary pumping unit comprises a rotary vane pump.\n\n\n11. The rotary pump of claim 9 wherein the actuation element is configured to be releasably locked in place at said lowered idle position. |  | 11 | Rotary pump with integral hand pump unit | US06837690 | ['B2', 'B1', 'A1', 'A1', 'A1']
N | 1. A refrigeration suction mechanism used in a piston type compressor, wherein a cam member mounted on a rotary shaft for the integral rotation with the rotary shaft converts a rotation of the rotary shaft to a linear reciprocating movement of pistons in cylinder bores arranged around the rotary shaft, wherein a compression chamber is defined in each of the cylinder bores by the associated piston, and wherein refrigerant is introduced to, compressed, in and discharged from the compression chamber when the piston is in a suction stroke, a compressing stroke and a discharge stroke respectively, said compressor having a refrigerant passage for allowing the refrigerant to flow toward the compression chamber, said mechanism comprising:\na rotary valve formed integrally with the rotary shaft, or fixed to the rotary shaft to be integral with the rotary shaft, said rotary valve including an introducing passage that is in communication with the refrigerant passage; \nsuction passages, each corresponding to one of the cylinder bores and having a first end and a second end, said first end being connected to the corresponding cylinder bore, and said second end being selectively connected to and disconnected from the introducing passage in accordance with the rotation of the rotary valve; \na means for transmitting a reaction force acting on the piston to the rotary valve, wherein said reaction force is generated in the compression chamber when the piston is in the discharge stroke, whereby the rotary valve is urged against the second end of the suction passage connected to the cylinder bore that is in the discharge stroke. \n\n\n\n2. A refrigeration suction mechanism according to claim 1, wherein said rotary valve is integrally formed with said rotary shaft.\n\n\n3. A refrigeration suction mechanism according to claim 1, further comprising a valve accommodating portion to surround the rotary valve, said accommodating portion having an inner wall, and said rotary valve having an outer surface, wherein the second end of the suction passage is opened in the inner wall of the accommodating portion, and wherein said inner wall and said outer surface serve as a sole radial bearing which supports the rotary shaft in an area that extends away from the cam member toward the rotary valve.\n\n\n4. A refrigeration suction mechanism according to claim 2, wherein a through hole accommodates the rotary shaft, wherein the through hole has a small diameter portion including an inner surface that functions as a sealing surface, wherein said sealing surface supports the rotary shaft.\n\n\n5. A refrigeration suction mechanism according to claim 2 or 3, wherein each of the pistons is a double-headed piston accommodated in a pair of cylinder bores opposed to one another with respect to the piston, each of said cylinder bores being associated with a rotary valve, wherein the rotary valves rotate integrally with the rotary shaft, wherein a pair of thrust bearings are opposed to each other with respect to the cam member to regulate a displacement of the cam member along the rotary shaft and wherein said transmitting means includes at least one of the thrust bearings capable of absorbing thrust loading.\n\n\n6. A refrigeration suction mechanism according to claim 2, wherein the compressor is a variable displacement compressor, wherein said cam member includes a tiltable swash plate, wherein each of said pistons is a single-headed piston, wherein the swash plate has a hole for allowing the rotary shaft to pass therethrough, wherein said hole has an inner peripheral surface engaging the rotary shaft and receiving the reaction force from the swash plate and transmits the force to the rotary valve by way of the rotary shaft.\n\n\n7. A piston type compressor, wherein a discal cam member is mounted on a rotary shaft which extends in a housing through a center of the cam member for the integral rotation with the cam member, said cam member converts a rotation of the rotary shaft to a linear reciprocating movement of pistons in cylinder bores arranged around the rotary shaft, wherein a compression chamber is defined in each of the cylinder bores by the associated piston, wherein refrigerant is introduced to, compressed in and discharged from the compression chamber when the piston is in a suction stroke, a compressing stroke and a discharge stroke respectively, and wherein said piston receives a reactive force against the compression of the refrigerant when the piston is in the discharge stroke, said compressor comprising:\na rotary valve integrally formed with the rotary shaft, said rotary valve including an introducing passage that is in communication with the compression chamber; \nsuction passages, each corresponding to one of the cylinder bores and having a first end and a second end, said first end being connected to the corresponding cylinder bore, and said second end being selectively connected to and disconnected from the introducing passage in accordance with the rotation of the rotary valve; \na valve accommodating portion provided in the housing to surround the rotary valve, said accommodating portion having an inner wall, and said rotary valve having an outer surface, wherein the second end of each suction passage is opened in the inner wall of the accommodating portion, and wherein said inner wall and said outer surface serve as a sole radial bearing which supports the rotary shaft in an area that extends away from the cam member toward the rotary valve; and \na thrust bearing which holds the cam member on the rotary shaft extending through the center of the cam member, wherein said bearing allows the cam member on the rotary shaft to tilt by the reactive force transmitted from the piston, whereby the outer surface of the rotary valve is urged against the second end of the suction passage connected to the cylinder bore that is the discharge stroke. \n\n\n\n8. A compressor according to claim 7, wherein the inner wall of the accommodating portion has a small diameter portion including an inner surface that functions as a sealing surface, wherein said sealing surface supports the rotary shaft.\n\n\n9. A compressor according to claim 7, wherein each of the pistons is a double-headed piston accommodated in a pair of cylinder bores opposed to one another with respect to the piston, each of said cylinder bores being associated with a rotary valve, wherein the rotary valves rotate integrally with the rotary shaft, wherein the cam member rotates integrally with the rotary shaft, wherein said thrust bearing is one of a pair of thrust bearings, which are opposed to each other with respect to the cam member to regulate a displacement of the cam member along the rotary shaft, and wherein at least one of the thrust bearings is capable of absorbing thrust loading.\n\n\n10. A compressor according to claim 7, wherein the compressor is a variable displacement compressor, wherein said cam member includes a tiltable swash plate, wherein each of said pistons is a single-headed piston, wherein the swash plate has a hole for allowing the rotary shaft to pass therethrough, wherein said hole has an inner peripheral surface, the inner peripheral surface engaging the rotary shaft to transmit the reaction force from the swash plate to the rotary valve by way of the rotary shaft.\n\n\n11. A piston type compressor, wherein a cam member mounted on a rotary shaft for the integral rotation with the rotary shaft converts a rotation of the rotary shaft to a linear reciprocating movement of pistons in cylinder bores arranged around the rotary shaft, wherein a compression chamber is defined in each of the cylinder bores by the associated piston, and wherein refrigerant is introduced to, compressed in and discharged from the compression chamber when the piston is in a suction stroke, a compressing stroke and a discharge stroke respectively, said rotary shaft having a refrigerant passage extending therethrough, said compressor comprising:\na rotary valve formed integrally with the rotary shaft, or fixed to the rotary shaft to be integral with the rotary shaft, said rotary valve including an introducing passage that is in communication with the refrigerant passage; \nsuction passages, each corresponding to one of the cylinder bores and having a first end and a second end, said first end being connected to the corresponding cylinder bore, and said second end being selectively connected to and disconnected from the introducing passage in accordance with the rotation of the rotary valve; \na valve accommodating portion provided in the housing to surround the rotary valve, said accommodating portion having an inner wall, and said rotary valve having an outer surface, wherein the second end of each suction passage is opened in the inner wall of the accommodating portion, and wherein said inner wall and said outer surface serve as a sole radial bearing which supports the rotary shaft in an area that extends away from the cam member toward the rotary valve; and \na means for transmitting a reaction force acting on the piston to the rotary valve, wherein said reaction force is generated in the compression chamber when the piston is in the discharge stroke, whereby the outer surface of the rotary valve is urged against the second end of the suction passage connected to the cylinder bore that is in the discharge stroke. \n\n\n\n12. A compressor according to claim 11, wherein said rotary valve is integrally formed with said rotary shaft.\n\n\n13. A compressor according to claim 11, wherein the inner wall of the accommodating portion has a small diameter portion including an inner surface that functions as a sealing surface, wherein said sealing surface supports the rotary shaft.\n\n\n14. A compressor according to claim 11, wherein each of the pistons is a double-headed piston accommodated in a pair of cylinder bores opposed to one another with respect to the piston, each of said cylinder bores being associated with a rotary valve, wherein the rotary valves rotate integrally with the rotary shaft, wherein the cam member rotates integrally with the rotary shaft, wherein a pair of thrust bearings are opposed to each other with respect to the cam member to regulate a displacement of the cam member along the rotary shaft and wherein said transmitting means includes at least one of the thrust bearings capable of absorbing thrust loading.\n\n\n15. A compressor according to claim 11, wherein the compressor is a variable displacement compressor, wherein said cam member includes a tiltable swash plate, wherein each of said pistons is a single-headed piston, wherein the swash plate has a hole for allowing the rotary shaft to pass therethrough, wherein said hole has an inner peripheral surface, the inner peripheral surface engaging the rotary shaft to transmit the reaction force from the swash plate to the rotary valve by way of the rotary shaft. |  | 15 | Refrigeration suction mechanism for a piston type compressor and a piston type compressor | US06837691 | ['B2', 'B1', 'A1']
A | 1. A centrifugal pump for pumping a fluid with facilitated self-priming, comprising\na casing with a suction inlet and a discharge outlet and with an internal series of diffusers and impellers, which form a cylindrical assembly that forms, together with said casing, an annular interspace which is connected to the inside of said series of diffusers and impellers on the side comprising the discharge outlet through radial discharge openings and on the side comprising the suction inlet through a hole arranged perimetrically in the inlet side, said hole being controlled, on the side facing said interspace, by a normally-open flexible metallic laminar valve, said pump having a wall lying opposite said series of diffusers and impellers and struck by said fluid exiting from said interspace through said controlled hole, said wall forming a symmetrical double channel, for imparting to said fluid a double vortex before passing through a first impeller of said series. \n\n\n\n2. The centrifugal pump according to claim 1, wherein said wall struck by said fluid exiting from said interspace is formed by a flange which divides said interspace from a suction chamber and said wall, and said wall or surface is formed on a face of said flange that faces opposite said series of diffusers and impellers.\n\n\n3. The centrifugal pump according to claim 2, wherein said flange is substantially disk-shaped.\n\n\n4. The centrifugal pump according to claim 2, wherein said flange is made of plastics.\n\n\n5. The centrifugal pump according to claim 1, wherein said wall struck by said fluid exiting from said interspace is formed as a first diffuser of said series of diffusers and impellers.\n\n\n6. The centrifugal pump according to claim 1, wherein said channel is constituted by two channels, each of which is shaped like a half-cardioid.\n\n\n7. The centrifugal pump according to claim 6, wherein said two channels are formed by an external peripheral rim which is shaped like a cardioid and by an inner rim which is approximately shaped like a triangle with curved sides.\n\n\n8. The centrifugal pump according to claim 7, wherein a suction hale is formed outside said inner rim. |  | 8 | Self-priming centrifugal pump with internal series of diffusers and impellers and laminar valve | US06837692 | ['B2', 'A1']
N | 1. A fluid-pumping system comprising a pump having an inlet and an outlet and a pulsation dampener arranged to dampen pressure pulsations at the outlet, wherein the pump is arranged to be driven by at least one piston, wherein the fluid-pumping system further comprises means for averaging the pressure of a fluid exiting the pump, wherein the pulsation dampener is arranged to be charged by air delivered to the pulsation dampener through a charging line at a regulated pressure via a pressure reducing regulator associated with the pulsation dampener, and wherein the pressure-reducing regulator associated with the pulsation dampener is arranged to regulate the pressure of the air charging the pulsation dampener by reference to the average pressure of the fluid exiting the pump.\n\n\n2. The fluid-pumping system of claim 1 wherein the pressure-reducing regulator associated with the pulsation dampener is arranged to regulate the air pressure in the charging line to a selected differential above or below the average pressure of the fluid exiting the pump.\n\n\n3. A fluid-pumping system comprising a pump having an inlet and an outlet and a pulsation dampener arranged to dampen pressure pulsations at the outlet, wherein the pump is arranged to be driven by at least one piston, wherein the fluid-pumping system further comprises a pressure transmitter for averaging the pressure of a fluid exiting the pump, wherein the pulsation dampener is arranged to be charged by air delivered to the pulsation dampener through a charging line at a regulated pressure via a pressure reducing regulator associated with the pulsation dampener, and wherein the pressure-reducing regulator associated with the pulsation dampener is arranged to regulate the pressure of the air charging the pulsation dampener by reference to the average pressure of the fluid exiting the pump.\n\n\n4. The fluid-pumping system of claim 3 wherein the pressure-reducing regulator is arranged to regulate the air pressure in the charging line to a selected differential above or below the average pressure of the fluid exiting the pump.\n\n\n5. The fluid-pumping system of claim 1, 2, 3, or 4 wherein the pulsation dampener comprises an air-side chamber, which is adapted to be charged through the charging line, a fluid-side chamber, which is adapted to communicate with the outlet so that the fluid pumped through the outlet can enter the fluid-side chamber, and an elastomeric diaphragm, which is mounted so as to separate the air-side and fluid-side chambers.\n\n\n6. The system of claim 5 wherein the pulsation dampener comprises two apertured walls, between which a diaphragm is mounted, wherein one said wall is mounted so as to limit displacement of the diaphragm in a direction to decrease the volume of the air-side chamber and, thereby, to increase the volume of the fluid-side chamber, and wherein the other wall is mounted so as to limit displacement of the diaphragm in a direction to increase the volume of the air-side chamber and, thereby, to decrease the volume of the fluid-side chamber.\n\n\n7. A fluid-pumping system comprising a pump having an inlet and an outlet, a pulsation dampener arranged to dampen pressure drops at the outlet, and a pulsation dampener arranged to dampen pressure surges at the outlet, wherein the pump is arranged to be driven by at least one piston, wherein the fluid-pumping system further comprises means for averaging the pressure of a fluid exiting the pump, wherein each pulsation dampener is arranged to be charged by air delivered to the pulsation dampener through a charging line at a regulated pressure via an associated pressure reducing regulator, and wherein the pressure-reducing regulator associated with each pulsation dampener is arranged to regulate the pressure of the air charging the pulsation dampener by reference to the average pressure of the fluid exiting the pump.\n\n\n8. The fluid-pumping system of claim 7 wherein the pressure-reducing regulator associated with the pulsation dampener adapted to dampen pressure drops is arranged to regulate the air pressure in the charging line to a selected differential below the average pressure of the fluid exiting the pump and wherein the pressure-reducing regulator associated with the pulsation dampener adapted to dampen pressure surges is arranged to regulate the air pressure in the charging line to a selected differential above the average pressure of the fluid exiting the pump.\n\n\n9. A fluid-pumping system comprising a pump having an inlet and an outlet, a pulsation dampener arranged to dampen pressure drops at the outlet, and a pulsation dampener arranged to dampen pressure surges at the outlet, wherein the pump is arranged to be driven by at least one piston, wherein the fluid-pumping system further comprises a pressure transmitter for averaging the pressure of a fluid exiting the pump, wherein each pulsation dampener is arranged to be charged by air delivered to the pulsation dampener through a charging line at a regulated pressure via an associated pressure reducing regulator, and wherein the pressure-reducing regulator associated with each pulsation dampener is arranged to regulate the pressure of the air charging the pulsation dampener by reference to the average pressure of the fluid exiting the pump.\n\n\n10. The fluid-pumping system of claim 9 wherein the pressure-reducing regulator associated with the pulsation dampener adapted to dampen pressure drops is arranged to regulate the air pressure in the charging line to a selected differential below the average pressure of the fluid exiting the pump and wherein the pressure-reducing regulator associated with the pulsation dampener adapted to dampen pressure surges is arranged to regulate the air pressure in the charging line to a selected differential above the average pressure of the fluid exiting the pump.\n\n\n11. The fluid-pumping system of claim 7, 8, 9, or 10 wherein each pulsation dampener comprises an air-side chamber, which is adapted to be charged through the charging line, a fluid-side chamber, which is adapted to communicate with the outlet so that the fluid pumped through the outlet can enter the fluid-side chamber, and an elastomeric diaphragm, which is mounted so as to separate the outer and fluid-side chambers.\n\n\n12. The system of claim 11 wherein each pulsation dampener comprises two apertured walls, between which the diaphragm is mounted, one said wall being mounted so as to limit displacement of the diaphragm toward the air-side chamber and the other wall being mounted so as to limit displacement of the diaphragm toward the fluid-side chamber. |  | 12 | Fluid-pumping system employing piston-driven pump and employing at least one pulsation dampener | US06837693 | ['B2', 'A1']
A | 1. A hydraulic pump unit for vehicle brake control system comprising:\na pump housing; \na cylinder received in a receiving hole formed in the pump housing, the cylinder having a bottom portion and being provided at the bottom portion with an outlet valve; \na plunger received in the cylinder with a slidable contact, the plunger being driven by a cam and defining a pump chamber in cooperation with the cylinder; \nan inlet valve provided on the plunger; \nan inlet passage formed in the pump housing, an opening of the inlet passage being provided in the receiving hole; \nan outlet passage formed in the pump housing, an opening of the outlet passage being provided in the receiving hole; \na plug member for closing an opening of the receiving hole, the plug member being fixed to the bottom portion of the cylinder; and \nan orifice passage formed on an orifice plate, the orifice plate being arranged between the bottom portion and the plug member. \n\n\n\n2. A hydraulic pump unit for vehicle brake control system comprising:\na pump housing; \na cylinder received in a receiving hole formed in the pump housing, the cylinder having a bottom portion and being provided at the bottom portion with an outlet valve; \na plunger received in the cylinder with a slidable contact, the plunger being driven by a cam and defining a pump chamber in cooperation with the cylinder; \nan inlet valve provided on the plunger; \nan inlet passage formed in the pump housing, an opening of the inlet passage being provided in the receiving hole; \nan outlet passage formed in the pump housing, an opening of the outlet passage being provided in the receiving hole; \na plug member for closing an opening of the receiving hole, the plug member being fixed to the bottom portion of the cylinder; and \nan orifice passage formed on an orifice plate, the orifice plate being arranged between the bottom portion and the plug member, \nwherein the orifice passage comprises a slit formed on the orifice plate. \n\n\n\n3. The hydraulic pump unit according to claim 2, wherein the slit is formed in a radial direction of the orifice plate.\n\n\n4. The hydraulic pump unit according to claim 3, wherein the bottom portion of the cylinder and the plug member are fixed together by caulking, and the orifice plate is pinched between the bottom portion and the plug member.\n\n\n5. The hydraulic pump unit according to claim 3, wherein the bottom portion of the cylinder and the plug member are fixed with a screwed relationship, and the orifice plate is pinched between the bottom portion and the plug member.\n\n\n6. The hydraulic pump unit according to claim 5, the slit comprises a constant width portion and a large width portion, the large width portion is provided at an outer circumferential of the orifice plate.\n\n\n7. The hydraulic pump unit according to claim 3, wherein the slit comprises a constant width portion.\n\n\n8. The hydraulic pump unit according to claim 7, wherein the slit further comprises a large width portion that is provided at an outer circumferential of the orifice plate.\n\n\n9. The hydraulic pump unit according to claim 8, wherein the large width portion is provided with a fan-shape.\n\n\n10. The hydraulic pump unit according to claim 8, wherein the orifice plate is provided with an annular shape.\n\n\n11. The hydraulic pump unit according to claim 10, wherein the outlet valve is arranged at a center of the orifice plate.\n\n\n12. The hydraulic pump unit according to claim 11, wherein the orifice plate is made of steel.\n\n\n13. The hydraulic pump unit according to claim 12, wherein the plug member is fixed to the pump housing by caulking.\n\n\n14. The hydraulic pump unit according to claim 3, the slit comprises a constant width portion and a large width portion, the large width portion is provided at an outer circumferential of the orifice plate.\n\n\n15. The hydraulic pump unit according to claim 14, wherein the orifice plate is provided with an annular shape, the outlet valve is arranged at a center of the orifice plate.\n\n\n16. The hydraulic pump unit according to claim 15, wherein the receiving hole comprises a large diameter portion, a small diameter portion, and a stepped-portion provided between the large diameter portion and the small diameter portion.\n\n\n17. The hydraulic pump unit according to claim 16, wherein a flange portion is formed on an outer surface of the cylinder, the flange portion has an abutted-contact with the stepped-portion.\n\n\n18. The hydraulic pump unit according to claim 17, wherein the opening of the outlet passage is formed at the large diameter portion, and the opening of the inlet passage is formed at the small diameter portion. |  | 18 | Hydraulic pump unit with orifice plate for vehicle brake control system | US06837694 | ['B2', 'B1', 'B1', 'A1']
N | 1. A reciprocating refrigerant compressor comprising:\na cylinder block having a cylinder bore, \na compression chamber within the cylinder bore, \na cylinder head which includes a low-pressure chamber formed therein for receiving refrigerant gas to be drawn into the compression chamber, and which is coupled to one end face of the cylinder block, \na valve plate which is arranged between the compression chamber and the low-pressure chamber, and which includes an inlet port for guiding the refrigerant from the low-pressure chamber into the compression chamber, and \nan inlet valve having an end for opening and closing the inlet port, \nwherein the end of the inlet valve has a shape which corresponds to a shape of the inlet port, \nwherein the shape of the inlet port is non-circular, at least two portions of a periphery of the inlet port touch an inscribed circle, and a maximum diameter of the inlet port is larger than a diameter of the inscribed circle of the inlet port, \nwherein a center of the inscribed circle of the inlet port is located on a center line of the inlet valve, and \nwherein a length of the inlet port in a direction perpendicular to the center line of the inlet valve is longer than a length of the inlet port in a direction along the center line of the inlet valve. \n\n\n\n2. A reciprocating refrigerant compressor according to claim 1, wherein the inlet port has a portion close to an inner peripheral surface of the cylinder bore, and opposite end portions of the inlet port in a circumferential direction of the valve plate are spaced from the inner peripheral surface of the cylinder bore by a predetermined distance.\n\n\n3. A reciprocating refrigerant compressor according to claim 1, wherein at least one said inlet port is provided for each said compression chamber.\n\n\n4. A reciprocating refrigerant compressor according to claim 1, wherein the inlet port has a portion close to an inner peripheral surface of the cylinder bore, and opposite end portions of the inlet port in a circumferential direction of the valve plate are spaced from the inner peripheral surface of the cylinder bore by a predetermined distance, and\nwherein at least one said inlet port is provided for each said compression chamber. \n\n\n\n5. A reciprocating refrigerant compressor according to claim 1, wherein a diameter of the inlet port perpendicular to a radial direction of the valve plate is larger than a diameter of the inscribed circle.\n\n\n6. A reciprocating refrigerant compressor according to claim 1, wherein a diameter of the inlet port in a radial direction of the valve plate is larger than a diameter of the inscribed circle.\n\n\n7. A reciprocating refrigerant compressor comprising:\na cylinder block having a cylinder bore, \na compression chamber within the cylinder bore, \na cylinder head which includes a low-pressure chamber formed therein for receiving refrigerant gas to be drawn into the compression chamber, and which is coupled to one end face of the cylinder block, \na valve plate which is arranged between the compression chamber and the low-pressure chamber, and which includes an inlet port for guiding the refrigerant from the low-pressure chamber into the compression chamber, and \nan inlet valve for opening and closing the inlet port, \nwherein the inlet valve has an end with a shape which corresponds to a shape of the inlet port, \nwherein the shape of the inlet port is non-circular, and a portion of an opening edge of the inlet port protrudes inward such that tangential lines drawn from the protruding portion intersect the opening edge of the inlet port at at least two points, \nwherein a center of an inscribed circle of the inlet port is located on a center line of the inlet valve, and \nwherein a length of the inlet port in a direction perpendicular to the center line of the inlet valve is longer than a length of the inlet port in a direction along the center line of the inlet valve. \n\n\n\n8. A reciprocating refrigerant compressor according to claim 7, wherein the inlet port has a portion close to an inner peripheral surface of the cylinder bore, and opposite end portions of the inlet port in a circumferential direction of the valve plate are spaced from the inner peripheral surface of the cylinder bore by a predetermined distance.\n\n\n9. A reciprocating refrigerant compressor according to claim 7, wherein at least one said inlet port is provided for each said compression chamber.\n\n\n10. A reciprocating refrigerant compressor according to claim 7, wherein the inlet port has a portion close to an inner peripheral surface of the cylinder bore, and opposite end portions of the inlet port in a circumferential direction of the valve plate are spaced from the inner peripheral surface of the cylinder bore by a predetermined distance, and\nwherein at least one said inlet port is provided for each said compression chamber. \n\n\n\n11. A reciprocating refrigerant compressor according to claim 7, wherein a diameter of the inlet port perpendicular to a radial direction of the valve plate is larger than a diameter of the inscribed circle.\n\n\n12. A reciprocating refrigerant compressor according to claim 7, wherein a diameter of the inlet port in a radial direction of the valve plate is larger than a diameter of the inscribed circle.\n\n\n13. A reciprocating refrigerant compressor comprising:\na cylinder block having a cylinder bore, \na compression chamber within the cylinder bore, \na cylinder head which includes a low-pressure chamber formed therein for receiving refrigerant gas to be drawn into the compression chamber, and which is coupled to one end face of the cylinder block, \na valve plate which is arranged between the compression chamber and the low-pressure chamber, and which includes an inlet port for guiding the refrigerant from the low-pressure chamber into the compression chamber, and \nan inlet valve for opening and closing the inlet port, \nwherein the inlet valve has an end with a shape which corresponds to a shape of the inlet port, \nwherein the shape of the inlet port is non-circular, and at least two portions of the inlet port extend radially outward off an inscribed circle of the inlet port, \nwherein a center of the inscribed circle of the inlet port is located on a center line of the inlet valve, and \nwherein a length of the inlet port in a direction perpendicular to the center line of the inlet valve is longer than a length of the inlet Port in a direction along the center line of the inlet valve. \n\n\n\n14. A reciprocating refrigerant compressor according to claim 13, wherein the inlet port has a portion close to an inner peripheral surface of the cylinder bore, and opposite end portions of the inlet port in a circumferential direction of the valve plate are spaced from the inner peripheral surface of the cylinder bore by a predetermined distance.\n\n\n15. A reciprocating refrigerant compressor according to claim 13, wherein at least one said inlet port is provided for each said compression chamber.\n\n\n16. A reciprocating refrigerant compressor according to claim 13, wherein the inlet port has a portion close to an inner peripheral surface of the cylinder bore, and opposite end portions of the inlet port in a circumferential direction of the valve plate are spaced from the inner peripheral surface of the cylinder bore by a predetermined distance, and\nwherein at least one said inlet port is provided for each said compression chamber. \n\n\n\n17. A reciprocating refrigerant compressor according to claim 13, wherein a diameter of the inlet port perpendicular to a radial direction of the valve plate is larger than a diameter of the inscribed circle.\n\n\n18. A reciprocating refrigerant compressor according to claim 13, wherein a diameter of the inlet port in a radial direction of the valve plate is larger than a diameter of the inscribed circle. |  | 18 | Inlet port for a reciprocating compressor | US06837695 | ['B2', 'A2', 'A1']
A | 1. A linked apparatus for making dosage forms containing a medicant, comprising:\na) a compression module having means for forming compressed dosage forms by compressing a powder containing said medicant; \nb) a transfer device having means for continuously transferring said compressed dosage forms from said compression module to a thermal cycle molding module; and \nc) a thermal cycle molding module having means for continuously molding a coating of flowable material over said compressed dosage forms. \n\n\n\n2. The apparatus according to claim 1, further comprising means for operating said compression module, said transfer device, and said thermal cycle molding module simultaneously, such that as coatings are being molded on a first group of compressed dosage forms in said thermal cycle molding module, said transfer device transfers a second group of compressed dosage forms to said thermal cycle molding module, and said compression module forms a third group of compressed dosage forms.\n\n\n3. The apparatus according to claim 1, wherein said medicant is a first medicant, and said apparatus further comprises:\nd) a thermal setting molding module having means for forming an insert containing a second medicant; and \ne) means for embedding said insert into said compressed dosage form prior to molding said coating over said compressed dosage form in said thermal cycle molding station. \n\n\n\n4. The apparatus according to claim 1, wherein said flowable material comprises a polymer.\n\n\n5. The apparatus according to claim 1, wherein said flowable material comprises a material selected from the group consisting of sucrose-fatty acid esters; fats, waxes, fat-containing mixtures, sugars, carbohydrates, thermoplastic starch, and low-moisture polymer solutions.\n\n\n6. The apparatus according to claim 4, wherein said flowable material comprises a gelatin.\n\n\n7. The apparatus according to claim 1, wherein said means for continuously molding a coating over said compressed dosage forms comprises:\n(i) means for molding a first flowable material around first portions of said compressed dosage forms; and \n(ii) means for molding a second flowable material around second portions of said compressed dosage forms. \n\n\n\n8. The apparatus according to claim 1, wherein (i) said compression module comprises a die table mounted for rotation about a first axis and having a plurality of die cavities disposed around the perimeter thereof, whereby rotation of said die table carries said die cavities around a first circular path, and (ii) wherein said thermal cycle molding module comprises a rotor mounted for rotation about a second axis and comprising a plurality of mold cavities disposed around the perimeter thereof, whereby rotation of said rotor carries said mold cavities around a second circular path.\n\n\n9. The apparatus according to claim 8, wherein said transfer device comprises a flexible conveying means traversing around a third path, a first portion of said third path being coincident with said first circular path, and a second portion of said third path being coincident with said second circular path.\n\n\n10. The apparatus of claim 1 further comprising a motor providing power to the compression module, transfer device, and thermal cycle molding module.\n\n\n11. An apparatus for making dosage forms containing a medicant, comprising:\na) a first rotor comprising a plurality of die cavities disposed around the circumference thereof so as to be carried around a first circular path by said rotor, each of said die cavities having an opening for receiving powder and at least one punch mounted for displacement into said die cavity, whereby displacement of said punch into said die cavity compresses powder contained in said die cavity into a compressed dosage form; \nb) a second rotor comprising a plurality of mold cavities disposed around the circumference thereof so as to be carried around a second circular path by said second rotor, each of said mold cavities capable of enclosing at least a portion of a compressed dosage form and capable of receiving flowable material so as to coat said portion of said compressed dosage form enclosed by said mold cavity; and \ne) a transfer device for transferring compressed dosage forms from said first rotor to said second rotor, said transfer device comprising a plurality of transfer units guided around a third path, a first portion of said third path being coincident with said first circular path and a second portion of said third path being coincident with said second circular path. \n\n\n\n12. The apparatus of claim 11 further comprising a heat source, a heat sink, and a temperature control system, said temperature control system comprising a tubing system disposed proximal to said mold cavities and connected to said heat source and said heat sink for circulating heat transfer fluid through said heat source, through said heat sink, and proximal to said mold cavities, such that said mold cavities may be heated and cooled by said heat transfer fluid. |  | 12 | Apparatus for manufacturing dosage forms | US06837696 | ['B2', 'B1', 'B1', 'B1', 'A1', 'A1', 'B1', 'B1', 'B1', 'A1', 'A2', 'A1', 'A1', 'B1', 'A1', 'A1', 'A1', 'A1', 'A2', 'A1', 'A1', 'A1', 'A2', 'A1', 'A1', 'A1']
N | 1. A direct injection molding station for use on a form, fill and seal packaging machine for forming, filling and sealing a carton, the molding station being configured to mold a closure on a predetermined portion of the carton, the molding station comprising:\na frame; \na fixed mold tool carried by the frame, the fixed tool having cooling channels formed therein in flow communication with channels formed in the frame for supplying a coolant to the cooling channels; \na movable mold tool carried by the frame, the movable mold tool being formed in first and second portions movable toward and away from one another and toward and away from the fixed mold tool between a first position wherein the movable tool first and second portions are disengaged from one another and are disengaged from the fixed tool and a second position in which the movable tool first and second portions are engaged with one another and are engaged with the fixed tool with the carton disposed therebetween, the movable mold tool first and second portions having cooling channels formed therein for supplying a coolant to the movable tool cooling channels; and \na polymer injection system including a polymer flow conduit for providing polymer from a location external of the carton to the fixed tool, wherein a closure is directly molded at the predetermined portion of the carton. \n\n\n\n2. The direct injection molding station in accordance with claim 1, wherein the cooling channels in the fixed tool are formed having a V-shaped path.\n\n\n3. The direct injection molding station in accordance with claim 2, wherein the fixed tool includes a bore for receiving the polymer flow conduit and wherein the polymer flow conduit is formed in the fixed tool centrally of the V-shaped path.\n\n\n4. The direct injection molding station in accordance with claim 1, wherein the polymer injection system includes a charging cylinder and an injection cylinder in series with one another, the charging cylinder providing a feed of polymer to the injection cylinder, and wherein the charging cylinder and the injection cylinder are in opposed relation to one another.\n\n\n5. The direct injection molding station in accordance with claim 4, wherein the polymer flow conduit is formed at a discharge side of the injection cylinder.\n\n\n6. A mold tool set for directly molding a closure to a package material, the mold tool set being in flow communication with a polymer injection system for providing polymer to the mold tool set, the mold tool set being positioned within a frame in a form, fill and seal packaging machine, comprising:\na fixed mold tool carried by the frame, the fixed tool having cooling channels formed therein in flow communication with channels formed in the frame for supplying a coolant to the cooling channels; and \na movable mold tool carried by the frame, the movable tool being formed in first and second portions movable toward and away from one another and toward and away from the fixed mold tool between a first position wherein the movable tool first and second portions are disengaged from the fixed tool and a second position in which the movable tool first and second portions are engaged with the fixed tool with the package material disposed therebetween, the movable mold tool first and second portions having cooling channels formed therein for supplying a coolant to the movable tool cooling channels, \nwherein when the fixed tool and the movable tool are engaged with one another a mold cavity is formed corresponding to the closure, and wherein the fixed mold tool has cooling channel formed therein in flow communication with a coolant source for supplying a coolant to the fixed tool. \n\n\n\n7. The mold tool set in accordance with claim 6 wherein the cooling channels in the fixed tool are formed having a V-shaped flow path and wherein the fixed tool includes a bore for receiving a polymer flow conduit and wherein the polymer flow conduit is formed in the fixed tool centrally of the V-shaped flow path. |  | 7 | Direct injection molding station for use on a molded closure | US06837697 | ['B2', 'B1', 'A1']
A | 1. An extrusion apparatus comprising:\nan interleaving block portion including at least two first chambers including: \nan input aperture; \nan output aperture wider and shorter in height than the input aperture and defining a series of first distances from the input aperture to points along the output aperture; \na width dimension; \na length dimension, wherein the length dimensions of the first chambers are generally parallel; \na height dimension; and \na die portion having a laminate chamber having a height dimension disposed generally perpendicular to the length dimension of the first chambers, an output disposed at one end of the height dimension, the laminate chamber disposed so as to be in communication with the output apertures of the parallel first chambers. \n\n\n\n\n2. The apparatus of claim 1 wherein the interleaving block further comprises:\nan output aperture second distance extending between the output aperture and the laminate chamber along the width of each output aperture, such that as the first distance increases from the input aperture to points along the output aperture, the second length distance from each point along the output aperture decreases in length. \n\n\n\n3. The apparatus of claim 1 wherein the interleaving block portion further comprises:\na top side and a bottom side defining a height dimension; \nwherein the width of each first chamber is disposed generally perpendicular with respect to the height dimension of the interleaving block; and wherein the height of the output aperture for each first chamber is \nincrementally smaller from each first chamber output aperture to an adjacent first chamber output aperture along the height dimension of the interleaving block. \n\n\n\n4. The apparatus of claim 3, wherein an output of the laminate chamber is disposed proximate to the bottom side of the interleaving block and each output aperture incrementally decreases in height from a top first chamber to a bottom first chamber.\n\n\n5. The apparatus of claim 1, wherein the interleaving block portion further comprises:\na top side and a bottom side defining a height dimension; \na second distance extending between each output aperture and the laminate chamber, wherein the second distance can vary along the width of each output aperture; and \nwherein the second distance for each first chamber output aperture incrementally changes along the height dimension of the interleaving block from each first chamber output to an adjacent first chamber output aperture at corresponding points of each output aperture. \n\n\n\n6. The apparatus of claim 5, wherein an output of the laminate chamber is disposed proximate to the bottom side of the interleaving block and each corresponding second distance increases from a top first chamber to a bottom first chamber.\n\n\n7. The apparatus of claim 1 wherein flowable material introduced at the input aperture exits the chamber through the output aperture at a substantially constant flow rate at any point along the width of the output aperture.\n\n\n8. The apparatus of claim 1, wherein a width dimension of an output opening of the laminate chamber and the width dimension of at least one output aperture of the first chambers is substantially the same.\n\n\n9. The apparatus of claim 1 wherein each first chamber input is in communication with a common supply.\n\n\n10. The apparatus of claim 1 wherein an output opening of the laminate chamber is disposed generally perpendicular to the first chambers.\n\n\n11. The apparatus of claim 1 further comprising:\nat least one second chamber, each second chamber including: \na width; \na length; \na thickness; \nan input; and \nat least one output disposed immediately proximate to at least one first chamber output, wherein each second chamber output is in communication with the laminate chamber. \n\n\n\n\n12. The apparatus of claim 1 further comprising:\nat least two generally parallel second chambers, each second chamber including: \na width; \na length; \na thickness; \nan input; and \nat least one output disposed immediately proximate to at least one first chamber output, wherein each second chamber output is in communication with the laminate chamber. \n\n\n\n\n13. The apparatus of claim 12 wherein the interleaving block portion further comprises:\na top side and a bottom side defining a height dimension; \nwherein the height of the output for each first chamber is incrementally smaller from each first chamber to an adjacent first chamber output aperture along the height dimension of the interleaving block; \na plurality of second distances defined by each second chamber output and the laminate chamber; and \nwherein each second distance varies incrementally from one second chamber output to an adjacent second chamber output at a corresponding point along the width of each output. \n\n\n\n14. The apparatus of claim 13 wherein an output of the laminate chamber is disposed proximate to the bottom side of the interleaving block and each second distance increases from a top second chamber to a bottom second chamber.\n\n\n15. The apparatus of claim 12, wherein the interleaving block portion further comprises:\na top side and a bottom side defining a height dimension; \na second distance extending between each second chamber output and the laminate chamber; and \nwherein the second distance for each second chamber output aperture incrementally changes along the height dimension of the interleaving block from each second chamber output to an adjacent second chamber output aperture at corresponding points of each output aperture. \n\n\n\n16. The apparatus of claim 15, wherein an output of the laminate chamber is disposed proximate to the bottom side of the interleaving block and each corresponding second distance increases from a top second chamber to a bottom second chamber.\n\n\n17. The apparatus of claim 12 wherein the interleaving block further comprises:\na top side and a bottom side defining a height dimension; \nwherein the width of each second chamber is disposed generally perpendicular with respect to the height dimension of the interleaving block; and \nwherein each output height for each second chamber is incrementally smaller from each second chamber output to an adjacent second chamber output along the height dimension of the interleaving block. \n\n\n\n18. The apparatus of claim 17 wherein an output of the laminate chamber is disposed proximate to the bottom side of the interleaving block and each output incrementally decreases in height from a top second chamber to a bottom second chamber.\n\n\n19. The apparatus of claim 12 wherein each second chamber is in communication with a common supply.\n\n\n20. The apparatus of claim 12 wherein the laminate chamber is disposed generally perpendicular to the width of the second chambers.\n\n\n21. The apparatus of claim 12 wherein each output defines a series of third distances from the input to points along the output, and a series of fourth distances extending between points along the output and the laminate chamber such that as the third distance increases from the input to points along the output, the fourth distance decreases in length.\n\n\n22. The apparatus of claim 12 wherein flowable material introduced at the input aperture of each second chamber exits the second chamber through the output aperture of each second chamber at a substantially constant flow rate at any point along the width of the output aperture.\n\n\n23. The apparatus of claim 12 wherein the laminate chamber further comprises:\nan extrudate aperture, wherein width dimension of the extrudate aperture and the width dimension of at least one of the second chamber output apertures are substantially the same. \n\n\n\n24. The apparatus of claim 12 wherein the output of each second chamber further comprises:\na plurality of openings disposed intermittently along the width defined by the first chambers, each opening being in communication with the laminate chamber. \n\n\n\n25. The apparatus of claim 24 wherein the interleaving block further comprises:\na top side and a bottom side defining a height dimension, wherein the width of each first and second chamber is disposed generally perpendicular to the height dimension of the interleaving block; \nwherein the thickness of the output aperture for each first chamber is incrementally smaller than the output aperture of any first chamber disposed immediately adjacent and more proximate to the bottom side; and \nwherein the distance between each second chamber output and the laminate chamber is incrementally shorter than any second chamber disposed immediately adjacent and more proximate to the bottom side. \n\n\n\n26. The apparatus of claim 24 wherein the interleaving block portion further comprises:\na top side and a bottom side defining a height dimension; and \nwherein the height of the output for each second chamber is incrementally smaller from each second chamber to an immediately adjacent second chamber output aperture along the height dimension of the interleaving block. \n\n\n\n27. The apparatus of claim 26 wherein an output of the laminate chamber is disposed proximate to the bottom side of the interleaving block and each second chamber output height increases from a top second chamber to a bottom second chamber.\n\n\n28. The apparatus of claim 24 wherein the interleaving block portion further comprises:\na top side and a bottom side defining a height dimension; \nwherein the width of each second chamber is disposed generally perpendicular with respect to the height dimension of the interleaving block; and \nwherein the height of the output aperture for each second chamber is incrementally smaller from one second chamber output aperture to an adjacent first chamber output aperture. \n\n\n\n29. The apparatus of claim 28, wherein an output of the laminate chamber is disposed proximate to the bottom side of the interleaving block and each output aperture incrementally decreases in height from a top first chamber to a bottom first chamber.\n\n\n30. The apparatus of claim 24, wherein the first chambers are configured to receive a matrix material, and the second chambers are configured to receive a fiber material.\n\n\n31. The apparatus of claim 24, wherein the interleaving block portion further comprises:\na top side and a bottom side defining a height dimension; \na second distance extending between each second chamber output and the laminate chamber; and \nwherein the second distance for each second chamber output aperture incrementally changes along the height dimension of the interleaving block from each second chamber output to an adjacent second chamber output aperture at corresponding points of each output aperture. \n\n\n\n32. The apparatus of claim 31, wherein an output of the laminate chamber is disposed proximate to the bottom side of the interleaving block and each corresponding second distance increases from a top second chamber to a bottom second chamber.\n\n\n33. An apparatus comprising:\nan interleaving block portion including: \na series of first chambers each having outputs, the first chambers configured so as to contain a matrix material, wherein each first chamber acts to spread the matrix material to a pre-determined width, and constant thickness at each output; \na series of second chambers configured so as to contain a fiber material, wherein the second chambers have a plurality of outputs disposed intermittently along the pre-determined width; and \na die portion including a laminate chamber disposed generally perpendicular with respect to the series of first and second chambers in communication with the outputs of each first and second chambers and in communication with the outputs of each first and second chamber, wherein the die portion combines the matrix material and the fiber material so as to form extrudate at the pre-determined width. \n\n\n\n\n34. A method for extruding a multi-layer extrudate comprising:\nmoving a first material through a plurality of generally parallel first chambers each first chamber having a length dimension an input aperture and an output aperture wider and shorter in height than the input aperture, the first chambers being generally parallel along the length dimension in an interleaving block; \nmoving the first material through at least one output aperture into a die portion having a laminate chamber, the laminate chamber having a height dimension perpendicular to the length dimension of the first chambers said laminate chamber being connected with the output apertures of the first chambers; \nlayering the first material exiting each output aperture in the laminate chamber to form a multi-layer stream; and \nextruding the layered first material from a laminate chamber output disposed at one end of the height dimension of the laminate chamber. \n\n\n\n35. The method of claim 34, further comprising:\nmoving a fiber material through at least one second chamber having an input end, an output end, and a length dimension substantially parallel to the length dimensions of the first chambers; \nmoving the fiber material through multiple output holes at the output end individually in communication with each second chamber and connected to either the laminate chamber or the output apertures of the first chamber so that the fiber material is extruded as part of the multilayer extrudate.\n |  | 35 | Multilayer coextrusion die and method | US06837698 | ['B2', 'B1', 'B1', 'B1', 'A1', 'A1', 'A1', 'A1', 'A1']
N | 1. An apparatus for clamping used in molding applications, comprising:\nan actuator arm; \na rotary linkage connected to said actuator arm; \na first linkage connector connected to said rotary linkage; \na second linkage connector connected to said rotary linkage; \na first linkage arm; \na second linkage arm; \nsaid first linkage arm is connected to said first linkage connector; \nsaid second linkage arm is connected to said second linkage connector; \na first connector; \na second connector; \nsaid first linkage arm is connected to said first connector; \nsaid second linkage arm is connected to said second connector; \na first mounting connector which is connected to said first connector; \na second mounting connector which is connected to said second connector; \na first housing having said first mounting connector contained therein; \na second housing having said second mounting connector contained therein; \nsaid first connector is connected to said first mounting connector contained within said first housing; \nsaid second connector is connected to said second mounting connector within said second housing; \na first platen which is connected to said first housing; \na second platen which is connected to said second housing; \na first Bellville disc providing a biasing force relative to said first housing and said first mounting connector; \na second Bellville disc providing a biasing force relative said second housing and said second mounting connector; \ntie bars; \nsaid first platen and said second platen slide along said tie bars; \na mounting plate; \na stop block mounted to said mounting plate and said stop block cooperates with said first linkage connector to limit the movement of said first linkage connector; and \nsaid rotary linkage, said first linkage arm and said second linkage arm are mounted on said mounting plate. \n\n\n\n2. The apparatus as defined in claim 1, further comprising:\na first bolt connected to said first mounting connector within said first housing with said first Bellville disc between said first bolt and said first housing; and \na second bolt connected to said second mounting connector within said second housing with said second Bellville disc between said second bolt and said second housing. \n |  | 2 | Method and apparatus for clamping used in molding applications | US06837699 | ['B2', 'B1', 'A1']
A | 1. A molded article ejecting device adapted for use in an injection molding apparatus, and adapted to be operated by means of an actuator, the injection molding apparatus including a stationary plate with a first mold portion, and a movable plate with a second mold portion which mates with the first mold portion, the movable plate being disposed to be movable along an axis between an injecting position where the movable plate abuts against the stationary plate such that the first and second mold portions confine a mold cavity for molding of a molded article therein, and a removal position where the movable plate is remote from the stationary plate so as to permit the molded article to be knocked out from the mold cavity, said molded article ejecting device comprising:\na proximate ejector plate adapted to be disposed distal from the movable plate, and movable along the axis between a knock-out position, where said proximate ejector plate is closer to the stationary plate, and a retracted position, where said proximate ejector plate is distant from the stationary plate, said proximate ejector plate having a receiving bore which extends therethrough in an axial direction parallel to the axis; \nan ejector pin including an inner segment which is received and fitted in said receiving bore and which terminates at a butt end, and an outer segment which is distal from said butt end and which extends from said inner segment in the axial direction, said outer segment being disposed outwardly of said receiving bore, and being adapted to slidably pass through the stationary plate so as to be moved into or away from the mold cavity when said proximate ejector plate is moved to the knock-out position or the retracted position; \na distal ejector plate adapted to be disposed distal from the stationary plate, and including proximate and distal major ejector surfaces that are opposite to each other in the axial direction, said proximate major ejector surface confronting said proximate ejector plate and being disposed to abut against said butt end, thereby securing said inner segment in said receiving bore; \nan ejector rod including an actuated end which is disposed distal from said distal ejector plate and which is adapted to be actuated by means of the actuator so as to enable said ejector rod to perform a to-and-fro movement along the axis, and a head portion which is disposed opposite to said actuated end in the axial direction; and \na coupler mechanism disposed to detachably couple said head portion to said distal ejector plate in a frictional engagement such that said engagement is maintained when said ejector rod is set in the to-and-fro movement. \n\n\n\n2. The molded article ejecting device according to claim 1, further comprising a mounting support which has proximate and distal major mounting surfaces opposite to each other in the axial direction, said proximate major mounting surface being disposed to confront said distal major ejector surface such that said distal major ejector surface is moved in the axial direction toward or away from said proximate major mounting surface to place said proximate ejector plate in the retracted position or the knock-out position, said distal major mounting surface having an opening extending through said proximate major mounting surface so as to permit said ejector rod to pass therethrough, thereby facilitating disengagement of said head portion from said distal ejector plate when said actuated end is pulled by a jerking force in the axial direction, the jerking force being greater than the friction force resulting from the frictional engagement when said distal major ejector surface is moved to abut against said proximate major mounting surface.\n\n\n3. The molded article ejecting device according to claim 2, wherein said distal ejector plate includes an inner peripheral wall which extends from said distal major ejector surface to said proximate major ejector surface to confine an accommodation space therebetween, said inner peripheral wall including wider and narrower segments which are respectively proximate to and distal from said distal major ejector surface so as to form a surrounding shoulder mount therebetween, and wherein said coupler mechanism includes\nan anchoring member including \na surrounding coupler wall received in said accommodation space, said surrounding coupler wall having a mounted surrounding end and a suspended surrounding end opposite to each other in the axial direction, and outer and inner surrounding coupler surfaces opposite to each other in radial directions relative to the axis, said outer surrounding coupler surface being disposed to be surrounded by and to be spaced apart from said narrower segment, with a surrounding chamber confined therebetween, said inner surrounding coupler surface confining an access opening to receive said head portion such that said head portion is slidingly movable relative to said inner surrounding coupler surface in the axial direction between locked and unlocked positions where said head portion is proximate to said mounted surrounding end and said suspended surrounding end, respectively, and \nan anchoring portion disposed to extend from said outer surrounding coupler surface in a radial direction relative to the axis, and confronting and resting on said surrounding shoulder mount; and \n\na retaining member disposed in said surrounding coupler wall and proximate to said suspended surrounding end, said retaining member being movable in the radial direction such that when said head portion is moved to the locked position, said retaining member is moved radially to extend inwardly of said inner surrounding coupler surface so as to retain and to prevent said head portion from moving relative to said inner surrounding coupler surface, and such that when said head portion is moved to the unlocked position, said retaining member is retracted radially and from said inner surrounding coupler surface so as to release said head portion, thereby permitting disengagement of said head portion from said distal ejector plate. \n\n\n\n4. The molded article ejecting device according to claim 3, wherein said surrounding coupler wall has a plurality of slots which extend through said inner and outer surrounding coupler surfaces and which are angularly displaced from one another about the axis, and wherein said retaining member includes a plurality of retaining balls received rollably and respectively in said slots such that in the locked position, each of said balls rolls radially and inwardly of said inner surrounding coupler surface, and such that in the unlocked position, each of said balls rolls away from said inner surrounding coupler surface so as to extend outwardly of said outer surrounding coupler surface and into said surrounding chamber.\n\n\n5. The molded article ejecting device according to claim 4, wherein said head portion has a plurality of recesses angularly displaced from one another about the axis such that in the locked position, said balls extend to engage said recesses respectively so as to stabilize the frictional engagement between said head portion and said distal ejector plate.\n\n\n6. The molded article ejecting device according to claim 5, wherein said access opening extends toward said mounted surrounding end, and terminates at an anchored wall, and wherein said coupler mechanism further includes\na grip member which has a peripheral wall surrounded by and in slidable contact with said inner surrounding coupler surface, and which is disposed in said access opening to move toward and away from said anchored wall so as to be placed in a locked position, where said grip member engages said head portion, and in an unlocked position, where said grip member disengages said head portion when said balls are pushed by said peripheral wall to extend into said surrounding chamber; and \na first biasing member which is disposed to bias said grip member to move to the unlocked position. \n\n\n\n7. The molded article ejecting device according to claim 6, wherein said mounting support includes a surrounding seat which is disposed inwardly of said proximate major mounting surface, which confronts said surrounding chamber in the axial direction, and which communicates with said opening in the radial directions, and wherein said coupler mechanism further includes\na surrounding arrest member which is disposed in said surrounding chamber, which is rested on said surrounding seat, and which is in sliding contact with said outer surrounding coupler surface, said surrounding arrest member being moved towards and away from said mounted surrounding end in the axial direction so as to place said surrounding arrest member in an unlocked position, where said surrounding arrest member arrests said balls, and a locked position, where said surrounding arrest member pushes said balls to extend inwardly of said inner surrounding coupler surface; and \na second biasing member disposed to bias said surrounding arrest member to move away from said mounted surrounding end. \n\n\n\n8. The molded article ejecting device according to claim 7, wherein said coupler mechanism further includes a surrounding pad which is disposed between said surrounding shoulder mount and said anchoring portion, and which is made from a deformable material such that when said mounted surrounding end is brought towards said surrounding arrest member against biasing action of said second biasing member, said surrounding pad is deformed in the axial direction. |  | 8 | Mold article ejecting device used for an injection molding apparatus | US06837700 | ['B2', 'B1', 'B1', 'B2', 'A1']
N | 1. A device for removing plastic injection moldings from a mold of an injection molding machine having fixed and movable die chucking plates, said device comprising:\na spindle having first and second ends and an outer diameter; \na toothed disk connected to said first end of said spindle and having a disk diameter that is larger than the outside diameter of said spindle so that said toothed disk projects radially beyond the outer diameter of said spindle; \nan actuating component for removing the plastic injection moldings, said actuating component connected for axial movement with said spindle; \nan engagement component adapted to be connected at a fixed position relative to the movable die chucking plate of the injection mold machine, said spindle being mounted in said engagement component such that said spindle is movable with said toothed disk and said actuating component in an axial direction relative to the engagement component toward or away from the mold; \na tubular component mated with said toothed disk such that said toothed disk is fixed with respect to rotation relative to said tubular component and is axially movable relative to said tubular component; and \na drive unit connected to said tubular component for effecting a rotation of said tubular component, said toothed disk and said spindle being induced into rotation by the rotation of said tubular component, wherein the rotation of said spindle in said engagement component effects an axial movement by said spindle, said toothed disk, and said actuating element toward or away from said mold. \n\n\n\n2. The device of claim 1, wherein said engagement component comprises a spindle nut.\n\n\n3. The device of claim 1, wherein said engagement component comprises sliding elements movably arranged for receiving a spindle of varying pitch.\n\n\n4. The device of claim 2, wherein said engagement component is adapted to be fastened directly to the movable die chucking plate.\n\n\n5. The device of claim 3, wherein said engagement component is adapted to be fastened directly to the movable die chucking plate.\n\n\n6. The device of claim 1, wherein said drive unit comprises a hollow-shaft motor having a rotor and said tubular component is connected to said rotor.\n\n\n7. The device of claim 1, wherein said drive unit comprises an electric drive motor and said tubular component comprises a toothing on an outer side thereof for engagement with said electric drive motor.\n\n\n8. The device of claim 1, wherein said drive unit comprises a belt for rotating said tubular unit.\n\n\n9. The device of claim 7, wherein said tubular component is adapted to be mounted directly onto the movable die chucking plate.\n\n\n10. The device of claim 8, wherein said tubular component is adapted to be mounted directly onto the movable die chucking plate.\n\n\n11. The device of claim 1, wherein said tubular component is adapted to be mounted directly onto the movable die chucking plate.\n\n\n12. The device of claim 1, further comprising a housing, wherein said engagement component, said tubular component, said drive unit are connected as a structural unit adapted to be releasably fastened to the movable die chucking plate.\n\n\n13. The device of claim 1, wherein said actuating component includes a plurality of ejection rods connected by a crossmember and a thrust bearing arranged between said crossmember and said spindle.\n\n\n14. The device of claim 1, further comprising a bellows enveloping said second end of said spindle. |  | 14 | Device for removing injection moulded parts | US06837701 | ['B2', 'A1']
A | 1. A method of operating a power plant which includes an internal combustion engine, a burner and a boiler space, comprising the steps of:\nrouting a first portion of exhaust from the internal combustion engine to the burner; \nadding fuel to said first portion in order to form a first mixture; \nadding air to said fuel and said first portion of engine exhaust in order to form said first mixture; \npreheating said air prior to its being added with said fuel to said engine exhaust in order to form said first mixture; \ncombusting said first mixture in a primary combustion zone, thereby creating a burner exhaust; \nroutine a second portion of said engine exhaust from the internal combustion engine to mix with said burner exhaust, thereby creating a second mixture; \ncombusting said second mixture in a secondary combustion zone creating a secondary burner exhaust; and \ntransferring the heat from said secondary burner exhaust to feedwater and steam in order to create steam. \n\n\n\n2. The method of claim 1, further comprising the step of:\nadding fuel to said second mixture prior to said second combusting step. \n\n\n\n3. A method of removing pollutants from the exhaust of an internal combustion engine by substoichiometric staged reburning comprising the steps of:\nmixing fuel and a first portion of said engine exhaust to create a first mixture; \nadding air to said fuel and said first portion of engine exhaust in order to form said first mixture; \npreheating said air prior to its being added with said fuel to said engine exhaust in order to form said first mixture; \ncombusting said first mixture, creating first stage exhaust; \nmixing a second portion of said engine exhaust with said first stage exhaust to create a second mixture; \ncombusting said second mixture, creating a second stage exhaust; \nmixing an oxygen rich stream with said second stage exhaust to form a third mixture; \nspontaneously combusting said third mixture, creating a bulk mixture; \nlowering the temperature of said bulk mixture; and \nallowing said bulk mixture to escape into the atmosphere. \n\n\n\n4. The method of claim 3, further comprising the step of:\nadding fuel to said second portion of engine exhaust and said first stage exhaust to create said second mixture prior to said second combusting step. \n\n\n\n5. The method of claim 3, further comprising the step of:\nadding fuel to said second mixture prior to said second combusting step.\n |  | 5 | Method of operating a combined cycle power plant | US06837702 | ['B1']
N | 1. An igniter comprising:\nan igniter main body; \nan expulsion nozzle for expelling gas; \na gas tank for storing fuel therein; \na gas supply path for supplying gas from the gas tank to the expulsion nozzle; \na valve mechanism for opening and closing the gas supply path; \nan ignition device for generating an ignition discharge voltage; and \nan operating member for performing an ignition operation; wherein \nat least one of the valve mechanism and the ignition device is provided in the igniter so as to be movable in the direction that the operating member is pressed, accompanying a pressing operation of the operating member; and \nignition is made possible by blocking the movement of the movable member, from among the valve mechanism and the ignition device, during the pressing operation of the operating member. \n\n\n\n2. An igniter as defined in claim 1, wherein\nthe gas tank is provided in the igniter main body so as to be integrally movable with the valve mechanism; and \nthe igniter has an opening for a rear portion of the gas tank to protrude rearward therethrough; wherein \nblocking of the movement of the valve mechanism is performed by blocking the protrusion of the rear portion of the gas tank through the opening. \n\n\n\n3. An igniter as defined in claim 2, wherein\na cover for covering the rear portion of the gas tank that protrudes from the opening is provided at the rear end of the igniter main body so as to be slidable in the front/rear direction; wherein \nthe blocking of the protrusion of the rear portion of the gas tank is performed by the cover blocking the movement of the gas tank. \n\n\n\n4. An igniter as defined in claim 3, wherein\na spring for returning the valve mechanism and the operating member to their original positions is provided between the rear portion of the gas tank and the cover.\n |  | 4 | Ignitor | US06837703 | ['B2', 'B1', 'B1', 'B1', 'B1', 'A1']
A | 1. An electronic pilot ignition with safety switch comprising:\na hollow body with a tube stretches out from one side of said hollow body, an ignition area located on the end of said tube; \na safety switch installed freely on the open of said hollow body, said safety switch with two slide slots on both side of the bottom are installed on the brim of the open of said hollow body to be moved forward or backward inside said hollow body, a pedestal is on said safety switch; \na brake bar installed of said pedestal, the top of said brake bar exposes to said pedestal, the brake bar bottom stretches horizontally to an indentation slot of said hollow body to have said indentation slot block said brake bar, said safety switch can not be moved forward; \na brake component installed freely in an open slot of said pedestal near said brake bar, one end of said brake component wedges to one of the open slot of said brake bar; \na gas tank located inside said hollow body, a gas outlet installed on top of said gas tank, a soft tube connects to said gas outlet, one side of said soft tube connects to said gas outlet, the other side of said soft tube stretches out to the top of said tube and connects to said ignition area of the ignition, a pulling board is on the proper location of said gas outlet; \na electronic pilot located inside said hollow body, a starter installed on the bottom of said electronic pilot, the end of said starter stretches down and connects to the curve free end of said pulling board, said electronic pilot connects to the ignition through a wire and connects to the inner brim of said tube with another wire to form a ignition loop; and \na starting board installed beneath said safety switch, the end of said starting board stretches down and connects to the free end of said pulling board. \n\n\n\n2. The electronic pilot ignition with safety switch recited in claim 1, wherein a plurality numbers of anti-slippery stripes located on the top of said brake bar.\n\n\n3. The electronic pilot ignition with safety switch recited in claim 1, wherein a regulator installed on the connection between said gas valve and said gas tank, an adjustable rod is on the regulator, said adjustable rod exposes from said hollow body that is farther from the other side of said gas tank, said adjustable rod adjusts the flow of gas from said gas tank.\n\n\n4. The electronic pilot ignition with safety switch recited in claim 1, wherein an air inflation valve located on one side of said gas outlet that is farther from of said gas tank, an open hole corresponding to the position of said air inflation valve is on said hollow body, an air outlet valve of the air inflation tank connects to said air inflation valve to have the gas fills into said gas tank.\n\n\n5. The electronic pilot ignition with safety switch recited in claim 1, wherein an elastic component installed between said brake bar and said pedestal, said elastic component pushes back said brake bar to the original position.\n\n\n6. The electronic pilot ignition with safety switch recited in claim 1, wherein an elastic part installed between said brake component and said pedestal, said elastic part pushes back said brake component. |  | 6 | Electronic pilot ignition with safety switch | US06837704 | ['B1', 'B1', 'B1', 'B1', 'B1', 'B2', 'B2']
N | 1. A child resistant gas lighter including a lighter body, a lever for controlling the flow of gas from the lighter, a wheel assembly rotatably mounted on the body, and a flint cooperating with the wheel assembly for igniting the gas, the wheel assembly comprising a sparkwheel means together with thumbwheel means, said thumbwheel means including a digit engaging surface;\nwherein an impeding element mounted adjacent the thumbwheel means such that, as the user contacts the wheel assembly, an engaging surface of the impeding element is engaged by the user\'s digit, \nand further wherein the digit engaging surface of the thumbwheel means which in use is engaged by the user\'s digit, comprises a low friction surface consisting of a plurality of curved surfaces. \n\n\n\n2. A lighter according to claim 1, wherein the engaging surface of the impeding element is substantially flush with the low friction surface.\n\n\n3. A lighter according to claim 1, wherein the roughness of the digit engaging surface of the thumbwheel means is Ra 125 &#x3bc;m or less.\n\n\n4. A lighter according to claim 1, wherein the coefficient of friction of the digit engaging surface of the thumbwheel means is 0.8 or less.\n\n\n5. A lighter according to claim 1, wherein curved surfaces have a top radius of 0.3 mm or more.\n\n\n6. A lighter according to claim 1, wherein in that the curved surfaces are dome-shaped or convexly curved.\n\n\n7. A lighter according to claim 1, wherein the thumbwheel means comprises at least one thumbwheel, and the width of the or each thumbwheel is 3 mm or less.\n\n\n8. A lighter according to claim 1, wherein the overall width of the impeding element and the thumbwheel means is less than 15 mm.\n\n\n9. A lighter according to claim 1, wherein the impeding element is mounted on the lighter body.\n\n\n10. A lighter according to claim 1, wherein the impeding element comprises a protective strip.\n\n\n11. A lighter according to claim 1, wherein the thumbwheel means comprises a pair of thumbwheels and the sparkwheel is mounted therebetween, the protective strip extending between the thumbwheels so as to cover the sparkwheel and so prevent access to the sparkwheel by the user\'s digit. |  | 11 | Child resistant gas lighters | US06837705 | ['B2', 'B1', 'B2', 'B2', 'B2', 'B2', 'B2', 'A1']
A | 1. An apparatus for drying gypsum boards, the apparatus comprising:\na plurality of superposed conveyors extending at respective levels in a conveyor direction through an upstream high-temperature zone, a mid-stream low-temperature zone, and a down-stream cooling zone; \nmeans for driving the conveyors and displacing the boards downstream in the direction along the levels through the conveyors; \nupstream and downstream nozzles at upstream and down-stream ends of each level of the high-temperature zone and of the low-temperature zone; \nrespective arrays of horizontal heat-radiating plates extending across most of the width and most of the length of each of the levels between the upstream and downstream nozzles in the high-temperature zone; and \nmeans for supplying hot air at respective treatment temperatures to some of the nozzles of the high- and low-temperature zones and for with drawing hot air through others of the nozzles of the high- and low-temperature zones, whereby the plates in the high-temperature zone are heated by the hot air from the nozzles and radiate the heat to the boards passing at the respective levels. \n\n\n\n2. The gypsum-board drying apparatus defined in claim 1 wherein the conveyors define two such upstream high-temperature zones following each other in the direction upstream of the low-temperature zone and each such high-temperature zone has at each level respective upstream and downstream nozzles connected to the air-supply means, both of the high-temperature zones being provided with the heat-radiating plates.\n\n\n3. The gypsum-board drying apparatus defined in claim 1 wherein there are a plurality of the plates at each level of the high-temperature zone and the plates of each level are generally coplanar and spaced from each other by gaps in the direction of the conveyor.\n\n\n4. The gypsum-board drying apparatus defined in claim 1 wherein the low-temperature and cooling zones are not provided with the heat-radiating plates.\n\n\n5. The gypsum-board drying apparatus defined in claim 1 wherein the plates are provided with a surface coating having an emissions coefficient of about 1.\n\n\n6. The gypsum-board drying apparatus defined in claim 1 wherein the plates have corrugations.\n\n\n7. The gypsum-board drying apparatus defined in claim 6 wherein the corrugations extend parallel to the direction.\n\n\n8. The gypsum-board drying apparatus defined in claim 6 wherein the corrugations are of trapezoidal section.\n\n\n9. The gypsum-board drying apparatus defined in claim 1 wherein the plates are of sheet metal.\n\n\n10. The gypsum-board drying apparatus defined in claim 1 wherein the plates are planar and flat.\n\n\n11. The gypsum-board drying apparatus defined in claim 1 wherein the plates are each made of a plurality of closely juxtaposed and parallel U-profiles.\n\n\n12. The gypsum-board drying apparatus defined in claim 11 wherein the mat is made of carbon fibers.\n\n\n13. The gypsum-board drying apparatus defined in claim 1 wherein each plate is comprised of a mesh mat and a tension frame holding the mat.\n\n\n14. The gypsum-board drying apparatus defined in claim 1, wherein each plate is made of a plurality of closely juxtaposed tubes extending in the direction.\n\n\n15. The gypsum-board drying apparatus defined in claim 14 wherein each tube has a pair of opposite open ends.\n\n\n16. The gypsum-board drying apparatus defined in claim 1 wherein at least one of the heat-radiating plates is provided above the uppermost conveyor of the high-temperature zone and another of the heat-radiating plates is provided below the lowest conveyor of the high-temperature zone. |  | 16 | Unit for drying gypsum plaster board | US06837706 | ['B2', 'B1', 'B1', 'A1']
N | 1. A double dental mirror to provide a multi-angular view of a working area, the double dental mirror comprising:\na first mirror; \na second mirror; and \na bridge having a first section and a second section, wherein the first section and the second section interconnect to each other; \nwherein the bridge sections form at least one of an angle and an arch; and \nwherein the first section comprises a plurality of recesses and protrusions and the second section comprises a plurality of recesses and protrusions, wherein the recesses of the first section interconnect with the protrusions of the second section and wherein the protrusions of the first section interconnect with the recesses of the second section. \n\n\n\n2. A double dental mirror, according to claim 1, further comprising a handle comprising a first end, a second end, and a length.\n\n\n3. A double dental mirror, according to claim 2, wherein the handle includes a coupling means at both ends of the handle.\n\n\n4. A double dental mirror, according to claim 2, wherein the handle includes a longitudinal passage extending through the length of the handle, wherein the longitudinal passage is adapted to carry suction means for draining water, saliva and debris from the patient\'s mouth.\n\n\n5. A double dental mirror, according to claim 4, wherein longitudinal passage is adapted to further carry a light means.\n\n\n6. A double dental mirror, according to claim 4, wherein longitudinal passage further includes a water line and an air line for washing and drying at least one of the mirrors and working area.\n\n\n7. A double dental mirror, according to claim 1, wherein each mirror includes a thin, glass disc having a reflective surface, wherein the glass disc is held in place inside a housing by using fastening means.\n\n\n8. A double dental mirror, according to claim 7, wherein the housing includes an external convex shell having a concave interior and a step where the reflective surface rests.\n\n\n9. A double dental mirror, according to claim 8, wherein the reflective surface is surrounded by a rubber band that allows the reflective surface to be locked into the shell by pressure.\n\n\n10. A double dental mirror, according to claim 9, wherein the reflective surface is replaceable.\n\n\n11. A double dental mirror, according to claim 8, wherein the housing further includes a first end, a second end, and an opening.\n\n\n12. A double dental mirror, according to claim 11, wherein the opening is connected to a longitudinal passage of the handle, and wherein the opening is adapted to carry suction means, light means, water lines, and air lines.\n\n\n13. A double dental mirror, according to claim 1, wherein both sections further comprise suction inlet apertures through which saliva, fluid, and debris are evacuated from the oral cavity.\n\n\n14. A double dental mirror, according to claim 1, wherein the dental mirror is used in conjunction with a bite block.\n\n\n15. A double dental mirror to provide a multi-angular view of a working area, the double dental mirror comprising:\na first mirror; \na second mirror; \na bridge section; \nwherein the bridge section forms at least one of an angle or an arch; \nwherein each mirror includes a thin, glass disc having a reflective surface, wherein the glass disc is held in place inside a housing by using fastening means; \nwherein the housing includes an external convex shell having a concave interior and a step where the reflective surface rests; \nwherein the housing further includes a first end, a second end, and an opening; \nwherein each end of the housing includes a hollow threaded shank that extends outwardly or inwardly. \n\n\n\n16. A double dental mirror, according to claim 15, wherein the threaded shank of the housing and coupling means of a handle engage together so that they can be easily assembled and/or disassembled.\n\n\n17. A double dental mirror, according to claim 15, wherein the threaded shank forms an open angle between 90 to 180&#xb0; with the mirror. |  | 17 | Double dental mirror | US06837707 | ['B2', 'B2', 'A1']
A | 1. A device for generating a jet stream of air entrained water, comprising:\na water inlet adapted to receive a water flow from a reservoir; \nan air inlet adapted to admit entrance of air stream; \na water and air mixing body defining: \nfirst water and air transit chambers spaced apart from each other, and respectively having first water and air inlet ports which are disposed to be communicated respectively with said water inlet and said air inlet, and first water and air outlet ports which are disposed respectively downstream of said first water and air inlet ports, and \nsecond water and air transit chambers spaced apart from each other, and respectively having second water and air inlet ports which are disposed to be communicated respectively with said first water and air outlet ports, and second water and air outlet ports which are disposed respectively downstream of said second water and air inlet ports; \n\nfirst and second pumps respectively having first and second internal ports which are communicated respectively with said first water and air transit chambers, and which are disposed respectively downstream of said first water and air inlet ports and upstream of said first water and air outlet ports, said first and second pumps being configured to sequentially pump in and out of said first and second internal ports respectively, the water flow and the air stream respectively, thereby accelerating the speeds of the water flow and the air stream respectively so as to generate raised water and air pressures, respectively; \nfirst and second valves disposed respectively between said first water inlet port and said first internal port, and between said first air inlet port and said second internal port, each of said first and second valves being further disposed to be movable between \na first closed position, where a respective one of the water flow and the air stream, being pumped out of a respective one of said first and second internal ports, is blocked from passing through a respective one of said first water and air inlet ports, while proceeding further to flow through a respective one of said first water and air outlet ports, and \na first open position, where the respective one of the water flow and the air stream is pumped in a respective one of said first water and air transit chambers as well as the respective one of said first and second internal ports through the respective one of said first water and air inlet ports; \n\nthird and fourth valves disposed respectively between said second water inlet port and said second water outlet port, and between said second air inlet port and said second air outlet port, each of said third and fourth valves being further disposed to be moved by the respective one of the raised water and air pressures from a second closed position, where \nthe respective one of the water flow and the air stream, which is being pumped in the respective one of said first water and air transit chambers when the respective one of said first and second valves is in the first open position, is blocked from entering into a respective one of said second water and air outlet ports, to a second open position, where \nthe respective one of the water flow and the air stream, which is flowing through the respective one of said first water and air outlet ports when the respective one of said first and second valves is in the first closed position, further proceeds to the respective one of said second water and air outlet ports through a respective one of said second water and air transit chambers; and \na mixing outlet disposed downstream of and disposed to merge said second water and air outlet ports so as to obtain an accelerated stream of the air entrained water. \n\n\n\n\n2. The device of claim 1, further comprising:\nfirst and second biasing members disposed to bias respectively said first and second valves to move towards the first closed position; and \nthird and fourth biasing members disposed to bias respectively said third and fourth valves to move towards the second closed position against the forces of the raised water and air pressure. \n\n\n\n3. The device of claim 2, wherein said first water inlet port is spaced apart from said first internal port in an axial direction, said first water inlet port having a valve seat portion formed therein, said first internal port having an inner annular wall formed therein and extending in the axial direction to define a receiving through bore, said first valve including a valve portion which is disposed to engage or disengage said valve seat portion in the first closed or open positions respectively, and a guiding rod which extends from said valve seat portion away from said valve seat portion and which is insertable into said receiving through bore so as to guide movement of said valve portion to engage or disengage said valve seat portion, said first biasing member being a coiled spring which is disposed between said valve portion and said inner annular wall to move said valve portion towards the first closed position.\n\n\n4. The device of claim 3, wherein each of said second, third and fourth valves is a check valve.\n\n\n5. The device of claim 2, further comprising a driving mechanism disposed to drive said first pump to pump the water flow in when driving said second pump to pump the air stream out, and to drive said first pump to pump the water flow out when driving said second pump to pump the air stream in.\n\n\n6. The device of claim 5, wherein each of said first and second pumps includes\na cylinder disposed downstream of a respective one of said first and second internal ports and upstream of said first and second water and air outlet ports, and \na piston disposed in said cylinder and movable reciprocally to pump the respective one of the water flow and the air stream in and out of said first and second internal ports. \n\n\n\n7. The device of claim 6, wherein said driving mechanism includes\na motor with an output shaft, \na driving gear rotated by said output shaft, \ntwo transmission wheels disposed to mesh with and to be driven by said driving gear to rotate in opposite directions, and \ntwo piston rods, each disposed to link a respective one of said transmission wheels and said piston so as to transmit rotational force of the respective one of said transmission wheels to said piston, thereby moving said piston reciprocally in said cylinder. \n\n\n\n8. The device of claim 2, further comprising an ion-generating member disposed upstream of said water inlet to convert water of the water flow into ion-enriched water.\n\n\n9. The device of claim 2, further comprising a mouthpiece coupled to said mixing outlet to spray the accelerated stream of the air entrained water. |  | 9 | Device for generating a jet stream of air entrained water | US06837708 | ['B2', 'B1', 'B2', 'A1', 'A1']
N | 1. A nozzle piece for a head portion of a handpiece of a dental abrasive blasting apparatus, comprising:\nan inner discharge nozzle for discharging a mixture of a gaseous carrier medium and an abrasive dental powder as supplied by an associated first supply duct of a gripping member which is connected at an end with a head portion of the handpiece, \na concentrically arranged outer discharge nozzle for discharging a fluid as supplied by an associated second supply duct of said gripping member, \nsaid inner and outer discharge nozzles having inner and outer discharge openings of a common central axis which by definition is inclined with respect to a longitudinal axis of the handpiece under a discharge angle in the range of 60&#xb0; or more, \nsaid gripping member being provided with a closed and thusly curved surface that the first and second discharge openings of the inner and outer discharge nozzles are located close to a visual plane which is in common with the longitudinal axis of the handpiece whereby the first and second supply ducts extend in parallel along the gripping member and under an inclination angle with respect to the longitudinal axis of the handpiece which differs from 90&#xb0; said supply ducts defining axial crossing points with the common central axis of the first and second discharge openings of the inner and outer discharge nozzles which are located outside of said visual plane; \nwherein the first supply duct of the gripping member is provided with a slanted transition in respect to the associated inner discharge nozzle resulting in a low loss directional diversion of the supplied mixture of a gaseous carrier medium and a dental powder towards the discharge opening of the inner discharge nozzle; and \nwherein said slanted transition is formed by a slanted cut of the distal end of the discharge tube which is inserted into the inner bore defining the inner discharge nozzle and which protrudes with its distal end into the associated first supply duct. \n\n\n\n2. A nozzle piece according to claim 1, wherein the first supply duct of the gripping member is provided with a larger cross section than the associated inner discharge nozzle at a position upstream of its axial crossing point with the common central axis of the discharge openings of the inner and outer discharge nozzles.\n\n\n3. A nozzle piece according to claim 1, wherein the gripping member is connected with the head portion of the handpiece by a separate plug-in connection which is thusly formed that maintenance of the visual plane is secured when nozzle pieces of a different discharge angle are connected with the head portion of the handpiece.\n\n\n4. A nozzle piece according to claim 3, wherein the separate plug-in connection comprises a groove and tongue connection between the head portion of the handpiece and the gripping member for securing a correct positioning of the visual plane also for gripping members of different discharge angles.\n\n\n5. A nozzle piece according to claim 1, wherein the closed surface of the gripping member is provided with an upper concavely curved visual face and an underneath visual face of a convex curve which further extends to a concave at a transition to the discharge openings of the two discharge nozzles.\n\n\n6. A nozzle piece according to claim 1, wherein said gripping member comprises a metallic or plastic injection moulded part.\n\n\n7. A nozzle piece according to claim 6, wherein said injection moulded part is provided with first and second bores defining said first and second supply ducts and with inner and outer bores defining said inner and outer discharge nozzles whereby at least said inner discharge nozzle is completed with a discharge tube which is inserted into the associated inner bore in such a manner that its discharge opening protrudes over the concentric discharge opening of the outer discharge nozzle.\n\n\n8. A nozzle piece according to claim 7, each of said first and second bores of the gripping member comprises a stepped bore having each a larger diameter at a proximal end for allowing a plug-in connection of an associated supply line extending through the handpiece. |  | 8 | Nozzle piece for a handpiece of a dental apparatus | US06837709 | ['B2', 'B2', 'A1']
A | 1. A crimping apparatus for the generation of an angled bend in a shaft of a dental implement that is used for clearing tissue from the root canals of teeth, comprising:\nan elongated tubular containment member having an open end for receiving the shaft of said dental implement and an opposite closed end for contacting the tip of said dental implement\'s shaft when fully inserted into the containment member, \nan impression surface formed at the closed end of the containment member, and \na wedge at the closed end of the tubular containment member moveable toward the impression surface for bending the tip of an inserted dental implement to a particular angle and at a particular point on the shaft near the tip of the dental implement. \n\n\n\n2. The apparatus of claim 1,\nwhere said particular angle is 45 degrees, within a tolerance of 35 degrees of error. \n\n\n\n3. The apparatus of claim 1,\nwhere said particular angle is 45 degrees, within a tolerance of 25 degrees of error. \n\n\n\n4. The apparatus of claim 1,\nwhere said particular angle is 45 degrees, within a tolerance of 20 degrees of error. \n\n\n\n5. The apparatus of claim 1,\nwhere said particular angle is 45 degrees, within a tolerance of 15 degrees of error. \n\n\n\n6. The apparatus of claim 1,\nwhere said particular angle is 45 degrees, within a tolerance of 10 degrees of error. \n\n\n\n7. The apparatus of claim 1,\nwhere said particular angle is 45 degrees, within a tolerance of 5 degrees of error. \n\n\n\n8. The apparatus of claim 1,\nwhere said particular point is a distance of approximately one millimeter from the extreme end of said leading tip, with an error tolerance of 0.6 millimeters. \n\n\n\n9. The apparatus of claim 1,\nwhere said particular point is a distance falling anywhere from approximately 1.5 millimeters from the extreme end of said leading tip to approximately 2.3 millimeters from the extreme end of said leading tip. \n\n\n\n10. The apparatus of claim 1,\nwhere said dental implement is one of the categories of files, broaches, reamers, or probes. \n\n\n\n11. A method for bending the tip of a dental implement used for clearing tissue from the root canals of teeth,\nwith the step where said tip of said implement is inserted into a crimping apparatus having the capacity to bend said tip under command, \nwhere the step of generating said command is completed, \nwhere the step of removing said implement from said apparatus is completed, \nwhere the bending of said tip is the introduction of a 45 degree bend along said tip about one half of a millimeter from the actual end of said implement, where said 45 degree bend is within a tolerance of 25 degrees of error. \n\n\n\n12. The method of claim 11,\nwhere said angle of 45 degrees is within a tolerance of 20 degrees of error. \n\n\n\n13. The method of claim 11,\nwhere said angle of 45 degrees is within a tolerance of 15 degrees of error. \n\n\n\n14. The method of claim 11,\nwhere said angle of 45 degrees is within a tolerance of 10 degrees of error. \n\n\n\n15. The method of claim 11,\nwhere said angle of 45 degrees is within a tolerance of 5 degrees of error. \n\n\n\n16. The method of claim 11, said crimping apparatus having containment means to position said implement,\nsaid crimping apparatus having a motile wedge activated by pressure, \nsaid crimping apparatus having an impression surface, \nwhereby said motile wedge is activated by an operator to approach against said impression surface sufficiently close to bend said implement.\n |  | 16 | Bent tip dental root canal implement and method thereof | US06837710 | ['B2', 'A5', 'A1']
N | 1. A method for trimming denture adhesive sheets by a user, the user having a dental prostheses having a bottom having prosthetic teeth and a top having a ridge recess defined by a lip, comprising the steps of:\ncreating a die having a sharp edge sized and shaped like the ridge recess of the dental prostheses of the user; \ncreating a trimmed denture adhesive sheet from an untrimmed denture adhesive sheet by the user with the die; \ninserting an trimmed denture adhesive sheet into the ridge recess of the dental prosthesis; and \ninserting the dental prosthesis into the user\'s mouth. \n\n\n\n2. The method for trimming denture adhesive sheets as recited in claim 1, wherein the step of creating a die further comprises the step of:\ntracing the overall outline of the dental prosthesis; \ncreating a final outline by uniformly eroding the traced overall outline of the dental prosthesis; \nfabricating the die to follow the eroded traced final outline. \n\n\n\n3. The method for trimming denture adhesive sheets as recited in claim 2, wherein the step of tracing the overall outline of the dental prosthesis further comprises:\nplacing the dental prosthesis on a bed; \nshining a light source from above the bed upon the dental prosthesis; and \ncasting a shadow image having a shadow image outline beneath the bed by the dental prosthesis. \n\n\n\n4. The method for trimming denture adhesive sheets as recited in claim 3, wherein the step of creating the die further comprises creating a shadow image outline on a photosensitive film.\n\n\n5. The method for trimming denture adhesive sheets as recited in claim 4, wherein the step of creating the die further comprises shrinking the shadow image outline uniformly along its edges to create the final outline.\n\n\n6. The method for trimming denture adhesive sheets as recited in claim 5, wherein the step of creating the die further comprises shrinking the shadow image outline by substantially {fraction (1/16)} of an inch uniformly along its edges.\n\n\n7. The method for trimming denture adhesive sheets as recited in claim 1, further comprising the steps of:\nproviding a die cutting machine having a base and an actuating arm; \nattaching the die to the actuating arm with the sharpened edge of the die oriented toward the base; and \nwherein the step of trimming the untrimmed denture adhesive sheet further comprises: \npositioning the die on the actuating arm; \npositioning the untrimmed denture adhesive sheet onto the base; and \ncreating the trimmed denture adhesive sheet by pressing the die downward against the untrimmed denture adhesive sheet by pressing the actuating arm downward toward the base. \n\n\n\n\n8. The method for trimming denture adhesive sheets as recited in claim 7, wherein the step of creating a die further comprises the step of:\ntracing the overall outline of the dental prosthesis; \ncreating a final outline by uniformly eroding the traced overall outline of the dental prosthesis; \nfabricating the die to follow the eroded traced final outline. \n\n\n\n9. The method for trimming denture adhesive sheets as recited in claim 8, wherein the step of tracing the overall outline of the dental prosthesis further comprises:\nplacing the dental prosthesis on a bed; \nshining a light source from above the bed upon the dental prosthesis; and \ncasting a shadow image having a shadow image outline beneath the bed by the dental prosthesis. \n\n\n\n10. The method for trimming denture adhesive sheets as recited in claim 9, wherein the step of creating the die further comprises creating a shadow image outline on a photosensitive film.\n\n\n11. The method for trimming denture adhesive sheets as recited in claim 10, wherein the step of creating the die further comprises shrinking the shadow image outline uniformly along its edges to create the final outline. |  | 11 | Denture adhesive sheet custom cutting system | US06837711 | ['B1', 'B1', 'B1', 'B1']
A | 1. A dental restorative composition comprising\n(a) a first alkoxylated and trifunctional monomer of the formula \n\n\n\n\n\nwherein G is an alkylene oxide unit, and 3&#x2266;x+y+z&#x2266;30 with the proviso that when G is ethylene oxide 3&#x3c;x+y+z&#x2266;30, and R1, R2, and R3 are ethylenically unsaturated groups,\n(b) a second monomer comprising at least one ethylenically unsaturated group, and \n(c) a polymerization initiator. \n\n\n\n2. The dental restorative composition of claim 1 further comprising a finely divided filler.\n\n\n3. The dental restorative composition of claim 2 wherein the filler is selected from the group consisting of inorganic metal, salt, oxide, silicate, aluminosilicate, aluminoborosilicate, fluoroaluminosilicate, colloidal silica, precipitated silica, polymeric filler, polymerized composite filler with inorganic particles, and combinations thereof.\n\n\n4. The dental restorative composition of claim 2 wherein the filler is selected from the group consisting of bariumaluminosilicate, bariumaluminoborosilicate, strontiumaluminosilicate, zincaluminosilicate, bariumaluminofluorosilicate, strontiumaluminofluorosilicate, fumed silica, and combinations thereof.\n\n\n5. The dental restorative composition of claim 2 wherein the filler has a mean particle size less than 15 microns.\n\n\n6. The dental restorative composition of claim 2 wherein the filler has a mean particles size less than 5 microns.\n\n\n7. The dental restorative composition of claim 2 wherein the filler has a mean particle size less than 2 microns.\n\n\n8. The dental restorative composition of claim 2 wherein the filler comprises a nano-particle filler.\n\n\n9. The dental restorative composition of claim 8 wherein the filler has a mean particle size in the range of about 5 nm to about 200 nm.\n\n\n10. The dental restorative composition of claim 2 wherein the filler is surface treated or surface coated with a coupling agent.\n\n\n11. The dental restorative composition of claim 10 wherein the coupling agent is &#x3b3;-methacryloyloxypropyltrimethoxysilane.\n\n\n12. The dental restorative composition of claim 1 wherein R1, R2, and R3 are selected from the group consisting of \n\n\n\n\n\n\n13. The dental restorative composition of claim 1 wherein x+y+z is in the range of 3 to 15.\n\n\n14. The dental restorative composition of claim 1 wherein G is &#x2014;OCnH2n&#x2014; and n is in the range between 1 and 12.\n\n\n15. The dental restorative composition of claim 1 wherein G is a linear or branched alkylene oxide unit.\n\n\n16. The dental restorative composition of claim 1 wherein the first monomer comprises a combination of at least two different tri-functional monomers and the mean (x+y+z) is &#x2267;3 and &#x2266;30.\n\n\n17. The dental restorative composition of claim 1 wherein the first monomer comprises a combination of at least two different tri-functional monomers and the mean (x+y+z) is in the range of 3 to 15.\n\n\n18. The dental restorative composition of claim 1 wherein the second monomer comprises at least two ethylenically unsaturated groups.\n\n\n19. The dental restorative composition of claim 1 wherein the second monomer is selected from the group consisting of 2,2-bis[4-2(-hydroxy-3-methacryloylpropoxy)-phenyl]-propane (Bis-GMA), ethoxylated bisphenol A dimethacrylate (EBPADMA with 2 to 12 moles of ethylene oxide per molecule), the reaction product of 2-hydroxyethyl methacrylate with 2,4,4-trimethylhexane diisocyanate (UDMA), and triethylene glycol dimethacrylate (TEGDMA).\n\n\n20. The dental restorative composition of claim 1 wherein the ethylenically unsaturated group of the second monomer is selected from the group consisting of methacrylate and acrylate.\n\n\n21. The dental restorative composition of claim 1 wherein the polymerization initiator is selected from the group consisting of a photo initiator system, a redox initiator system, and combinations thereof.\n\n\n22. The dental restorative composition of claim 21 wherein the photo-initiator system comprises a photo-sensitizer and an activator.\n\n\n23. The dental restorative composition of claim 22 wherein the activator is a tertiary amine.\n\n\n24. The dental restorative composition of claim 21 wherein the photo-sensitizer is camphorquinone.\n\n\n25. The dental restorative composition of claim 21 wherein the redox initiator system comprises an oxidizing agent and a reducing agent.\n\n\n26. The dental restorative composition of claim 25 wherein the oxidizing agent is a peroxide.\n\n\n27. The dental restorative composition of claim 25 wherein the reducing agent is selected from the group consisting of a tertiary amine, a sulfinic acid, an alkali metal sulfinate, and combinations thereof.\n\n\n28. The dental restorative composition of claim 1 wherein the composition is a one-part light-cure composition using a photo-initiator system.\n\n\n29. The dental restorative composition of claim 1 wherein the composition is a two-part self-cure composition using a redox initiator system.\n\n\n30. The dental restorative composition of claim 1 wherein the composition is a two-part dual-cure composition using a combined photo-initiator and redox initiator system.\n\n\n31. The dental restorative composition of claim 1 further comprising a solvent selected from the group consisting of water, acetone, methanol, ethanol, isopropanol, and combinations thereof.\n\n\n32. The dental restorative composition of claim 1 further comprising a stabilizer.\n\n\n33. The dental restorative composition of claim 1 further comprising a ultraviolet stabilizer.\n\n\n34. The dental restorative composition of claim 1 wherein the composition is selected from the group consisting of resin composite, a resin-ionomer, and a resin-modified glass-ionomer.\n\n\n35. The dental restorative composition of claim 1 is a filling material, a cement, a liner, a base, an adhesive, or a combination thereof.\n\n\n36. The method of using the dental restorative composition of claim 1 comprising applying the composition to the tooth, and hardening the composition.\n\n\n37. A dental restorative composition comprising\n(a) a first alkoxylated and trifunctional monomer of the formula \n\n\n\n\n\nwherein G is selected from the group consisting of ethylene oxide, n-propylene oxide, isopropylene oxide, n-butylene oxide, and combinations thereof, 3&#x2266;x+y+z&#x2266;20 with the proviso that when G is ethylene oxide 3&#x3c;x+y+z&#x2266;20, and R1, R2, and R3 are independently selected from the group consisting of acrylate and methacrylate,\n(b) a second monomer comprising at least two ethylenically unsaturated groups, \n(c) a finely divided filler, and \n(d) a polymerization initiator selected from the group consisting of a photo-initiator, a redox initiator, and combinations thereof. \n\n\n\n38. The dental restorative composition of claim 37 wherein the filler has a mean particle size less than 15 microns.\n\n\n39. The dental restorative composition of claim 37 wherein the second monomer is selected from the group consisting of 2,2-bis[4-2(-hydroxy-3-methacryloylpropoxy)-phenyl]-propane (Bis-GMA), ethoxylated bisphenol A dimethacrylate (EBPADMA with 2 to 12 moles of ethylene oxide per molecule), the reaction product of 2-hydroxyethyl methacrylate with 2,4,4-trimethylhexane diisocyanate (UDMA), and triethylene glycol dimethacrylate (TEGDMA).\n\n\n40. The dental restorative composition of claim 37 is a filling material.\n\n\n41. The dental restorative composition of claim 37 is a cement.\n\n\n42. A dental restorative composition comprising\n(a) a combination of at least two alkoxylated and trifunctional monomer of the formula \n\n\n\n\n\nwherein G is an alkylene oxide unit and the mean (x+y+z) is in the range of 3 to 30 and R1, R2, and R3 are ethylenically unsaturated groups,\n(b) a second monomer comprising at least one ethylenically unsaturated group, and \n(c) a polymerization initiator. \n\n\n\n43. The composition of claim 42 further comprising a finely divided filler.\n\n\n44. A method for providing a dental restorative composition, the composition comprising\n(a) a first alkoxylated and trifunctional monomer of the formula \n\n\n\n\n\nwherein G is an alkylene oxide unit, and 3&#x2266;x+y+z&#x2266;30 with the proviso that when G is ethylene oxide 3&#x3c;x+y+z&#x2266;30, and R1, R2, and R3 are ethylenically unsaturated groups,\n(b) a second monomer comprising at least one ethylenically unsaturated group, \n(c) a polymerization initiator, \n(d) optionally, a finely divided filler, \n\napplying the composition to the tooth and hardening the composition to reduce polymerization shrinkage.\n\n\n45. The method of claim 44 wherein the composition is selected from the group consisting of a resin composite, a resin-ionomer, and a resin-modified glass ionomer.\n\n\n46. The method of claim 44 wherein the composition is selected from the group consisting of a filling material, a cement, a liner, a base, and an adhesive. |  | 46 | Dental restorative compositions | US06837712 | ['B2', 'B1', 'B1', 'B1', 'A1']
N | 1. A dummy practice rifle grenade, comprising:\na generally cylindrical nose cone having a central axis; \na cylindrical body having a central axis and having a front portion having a perpendicular front wall, a central portion, and a rear portion having a perpendicular rear wall; and \na finned tail; \nsaid nose cone having a front cone portion tapering axially inward to a front flat perpendicular to said axis, a central cylindrical portion extending rearwardly from said front cone portion, and an inner taper portion extending rearwardly from said central cylindrical portion and tapering axially inwardly to a rear flat perpendicular to said axis; \nsaid nose cone having a rear opening rear axial bore having a first diameter extending forward to the intersection of said cylindrical portion and said inner taper portion, and having a central axial bore having a second diameter smaller than said first diameter opening into said rear axial bore and extending forward to a front wall located within said central cylindrical portion, said rear axial bore and said central axial bore forming a cone inner step disposed perpendicular to said axis; \nsaid cylindrical body front portion extending into said nose cone along said rear axial bore and affixed thereto, said front wall resting against said cone inner step forming a volume defined by said cylindrical body front wall, said central axial bore, and said central axial bore front wall, said volume containing lead shot; \nsaid cylindrical body rear portion and central portion having a rear opening axial bore extending therethrough of such diameter as to receive a launching rifle nose; \nsaid finned tail having a cylindrical portion coaxial with said cylindrical body and having a front surface and a rear surface and having a plurality of radially extending outward therefrom; \nsaid tail cylindrical portion extending over said rear portion of said cylindrical body and affixed thereto. \n\n\n\n2. The practice grenade of claim 1, wherein said finned tail cylindrical portion and said cylindrical body rear portion have mutually engaging threads for removably affixing said finned tail cylindrical portion to said cylindrical body.\n\n\n3. The practice grenade of claim 2, wherein said finned tail has four fins equally radially spaced around said cylindrical tail portion.\n\n\n4. The practice grenade of claim 3, wherein said lead shot is selected to provide a center of gravity at a desired point along the length of said grenade.\n\n\n5. The practice grenade of claim 4, wherein said nose cone is affixed to said front portion of said cylindrical body by an adhesive material.\n\n\n6. The practice grenade of claim 5, wherein the overall length of the practice grenade is 9&#xbc; inches.\n\n\n7. The practice grenade of claim 6, wherein the overall nosecone length is 3&#xbe; inches; the front flat diameter is &#xbe; inch; the front cone portion length is 1&#xbe; inches; the nose cone central cylindrical portion is 2 inches in diameter and 1 inch in length; the nose cone inner taper portion is 1 inch in length; the nose cone diameter at nose cone rear flat is 1&#xbd; inches; the nose cone rear axial bore is 1 inch in length and 1&#xbc; inches in diameter; the nose cone central axial bore is &#xbd; inch in length and &#x215e; inch diameter, the cylindrical body overall length is about 6&#xbd; inches; the cylindrical body axial bore is &#x215e; inch in diameter and 5&#xbd; inches in length; the tail length between front and rear surfaces is 1&#xbd; inches; the tail cylindrical portion diameter is 1&#xbe; inches; the tail fin length is 1&#xbd; inches; and the tail fin thickness is &#x215c; inch.\n\n\n8. The practice grenade of claim 2, wherein said tail attachment and receiving threads are 1&#xbc; inch by 7.\n\n\n9. The practice grenade of claim 1, wherein said nose cone and said tail are made of a plastic material and said cylindrical body is made of aluminum.\n\n\n10. The practice grenade of claim 9, wherein said plastic material is a high-density polyethylene and said aluminum is 6061 aluminum. |  | 10 | Dummy practice grenade | US06837713 | ['B1', 'B2']
A | 1. A chore system comprising:\na board of magnetic sheet material adapted to be placed on a metal surface; \na plurality of magnetic discs smaller than the board and adapted to be placed on the board, wherein each disc has a specific chore written thereon; and \na picture of a person, wherein the board further comprises a hole sized and adapted to receive the picture such that when the board is placed on a metal surface, the picture is visible through the hole. \n\n\n\n2. The chore system of claim 1, wherein the board is white, and capable of receiving stickers, markers and paint thereon.\n\n\n3. The chore system of claim 1, wherein the magnetic discs comprise a plurality of geometric shapes. |  | 3 | Chore buddy | US06837714 | ['B2', 'B1', 'B1', 'A1']
N | 1. A tackable and markable dry-erase board assembly for receiving at least one tack and displaying an erasable writing material, the board assembly comprising:\n(a) a board comprising an integral body of a moldable plastic foam material, the board having sufficient thickness and rigidity to maintain its shape without the need for a separate structural frame or structural backing, the board further comprising a mounting surface capable of receiving and holding the tack, wherein the plastic foam material is capable of substantially closing a hole made by the tack when the tack is withdrawn such that the same hole is capable of holding the tack for more than one time; and \n(b) a panel secured to a portion of the board mounting surface, the panel having a surface adapted to display the erasable writing material. \n\n\n\n2. The assembly according to claim 1, wherein the moldable plastic foam material comprises ethyl vinyl acetate.\n\n\n3. The assembly according to claim 1, wherein the moldable plastic foam material is a die-cut sheet.\n\n\n4. The assembly according to claim 1, wherein the board is elastic.\n\n\n5. The assembly according to claim 1, wherein the panel comprises a sheet of a material selected from the group consisting of melamine, porcelain, coated paper, metal, and thin laminate plastic having a film surface.\n\n\n6. The assembly according to claim 1, wherein the panel is secured by glue.\n\n\n7. The assembly according to claim 1, further comprising a surface-mounting means capable of securing the assembly to a surface.\n\n\n8. The assembly according to claim 1, wherein the surface-mounting means comprise magnetic tape secured to the board.\n\n\n9. The assembly according to claim 7, wherein the surface-mounting means comprise double-sided pressure sensitive tape secured on one side to the board.\n\n\n10. The assembly according to claim 7, further comprising an eraser, and wherein the board comprises an edge, the edge having a recess eraser being removably secured in the recess.\n\n\n11. The assembly according to claim 1, further comprising a clip secured on the assembly, the clip capable of removably securing a writing implement.\n\n\n12. The assembly according to claim 1, further comprising a second board comprising an integral body of a moldable plastic foam material, the second board having a mounting surface capable of receiving and holding the tack, wherein the plastic foam material of the second board is capable of substantially closing a hole made by the tack when the tack is withdrawn such that the same hole is capable of holding the tack for more than one time, wherein the second board is cooperatively assembled with the first board to create a decorative form selected from the group consisting of a free form, a geometric form, a circular form, and a combination thereof.\n\n\n13. The assembly according to claim 12, wherein the first and second boards are nested together to form a unitary display.\n\n\n14. The assembly according to claim 12, further comprising a second panel secured to the second board.\n\n\n15. The assembly according to claim 12, wherein the second board comprises the same plastic foam material as the first board.\n\n\n16. The assembly according to claim 12, wherein the first and second boards have different colors.\n\n\n17. The assembly according to claim 1, wherein the panel comprises a sheet of dry-erase styrene.\n\n\n18. The assembly according to claim 1 further comprising a writing implement coupled to at least one of the board or panel.\n\n\n19. The assembly according to claim 1 further the board comprises a peripheral edge, and the panel is spaced from at least a portion of the peripheral edge.\n\n\n20. A tackable and markable dry-erase board assembly for mounting to a surface, and for receiving at least one tack and displaying an erasable writing material, the board comprising:\n(a) a board comprising an one-piece body of an ethyl vinyl acetate foam material, the board having sufficient thickness and rigidity to maintain its shape without the need for a separate structural frame or structural backing, the board further comprising a mounting surface capable of receiving and holding a tack, wherein the foam material is capable of substantially closing a hole made by the tack when the tack is withdrawn such that the same hole is capable of holding the tack for more than one time; \n(b) a dry-erase styrene panel secured to a portion of the board mounting surface, the panel having a surface adapted to display the erasable writing material; and \n(c) a surface-mounting means secured to the board and capable of securing the assembly to the surface. \n\n\n\n21. The assembly according to claim 20, further comprising an eraser and wherein the board comprises an edge, said edge comprising a recess the eraser being removably secured in the recess.\n\n\n22. A tackable and markable dry-erase board assembly for receiving at least one tack displaying an erasable writing material, the board assembly comprising:\n(a) a board comprising an integral body of a plastic foam material, the board having sufficient thickness and rigidity to maintain its shape without the need for a separate structural frame or structural backing, the board further comprising a mounting surface capable of receiving and holding a tack, wherein the plastic foam material is capable of substantially closing a hole made by the tack when the tack is withdrawn such that the same hole is capable of holding the tack for more than one time; and \n(b) a panel secured to a portion of the board mounting surface, the panel having a surface adapted to display the erasable writing material. \n\n\n\n23. A tackable and markable dry-erase board assembly for receiving at least one tack and displaying an erasable writing material, the board assembly comprising:\n(a) a board comprising an integral body of a plastic foam material comprising ethyl vinyl acetate, the board having sufficient thickness and rigidity to maintain its shape without the need for a separate structural frame or structural backing, the board further comprising a mounting surface capable of receiving and holding the tack; and \n(b) a panel secured to a portion of the board mounting surface, the panel having a surface adapted to display the erasable writing material. \n\n\n\n24. The assembly according to claim 23 wherein the plastic foam material is capable of substantially closing a hole made by the tack when the tack is withdrawn such that the same hole is capable of holding the tack for more than one time.\n\n\n25. The assembly according to claim 23 wherein the board is die cut from a sheet of said plastic foam material.\n\n\n26. The assembly according to claim 23 wherein the board is resilient.\n\n\n27. The assembly according to claim 23 wherein the panel comprises a sheet of material selected from a group consisting of melamine, porcelain, coated paper, metal, and thin laminate plastic having a film surface.\n\n\n28. The assembly according to claim 23 further comprising dry erase pen coupled to the board.\n\n\n29. The assembly according to claim 28 further comprising a clip coupled to the board, said clip being functional to couple the pen to the assembly.\n\n\n30. The assembly according to claim 23 further comprising an eraser.\n\n\n31. The assembly according to claim 23 further comprising at least one magnet coupled to the assembly for mounting the assembly to a surface.\n\n\n32. The assembly according to claim 23 further comprising double sided tape for mounting the assembly to a surface.\n\n\n33. The assembly according to claim 23 wherein further comprising mounting structure operable to mount the board to a surface.\n\n\n34. The assembly according to claim 23 further comprising a second board comprising a body of a plastic foam material, the plastic foam material comprising ethyl vinyl acetate, the second board having a mounting surface capable of receiving and holding the tack, the second board being cooperatively assembled with the first board to create a decorative form.\n\n\n35. The assembly according to claim 34 further comprising a second panel secured to the second board.\n\n\n36. The assembly according to claim 34 comprising further foam structures selected from the group consisting of a free form, a geometric form, a circular form, and a combination thereof.\n\n\n37. The assembly according to claim 23 comprising further foam structures selected from the group consisting of a free form, a geometric form, a circular form, and a combination thereof. |  | 37 | Dry erase and tack display board having no frame | US06837715 | ['B2', 'A1']
A | 1. A motor vehicle headlamp adjustment assembly, comprising:\nan anchor panel defining a hole; \na ball socket disposed in said hole and secured to said anchor panel, said socket including: \na ring; \na plurality of arches spanning said ring on one side thereof to generally define a basket having an opening thereto through said ring; \na plurality of socket panels joined to said ring between and in spaced apart relation to said arches, each said socket panel having an outwardly directed ledge engaging said anchor panel; and \ninwardly directed fingers substantially aligned with said ledges between said arches; and \n\na ball stud having a shaft and a ball at an end of said shaft, said ball disposed in said basket and secured therein by said fingers and tabs outwardly extended from said ring and substantially aligned with said arches, said tabs engaging said anchor panel. \n\n\n\n2. The adjustment assembly of claim 1, said anchor panel having a thickness adjacent said hole, and said ledges and said tabs spaced from each other in a direction along said arches by a distance substantially the same as said anchor panel thickness.\n\n\n3. The adjustment assembly of claim 1, said ball socket made of plastic.\n\n\n4. The adjustment assembly of claim 1, including four said socket panels.\n\n\n5. The adjustment assembly of claim 2, said anchor panel having a thickness adjacent said hole, and said ledges and said tabs spaced from each other in a direction along said arches by a distance substantially the same as said anchor panel thickness.\n\n\n6. The adjustment assembly of claim 1, said basket angling inwardly from said ring for insertion through said hole in said panel.\n\n\n7. The adjustment assembly of claim 6, said panel having a first side and a second side, said ring disposed substantially on said first side of said anchor panel, and said ledges engaging said second side of said anchor panel.\n\n\n8. The adjustment assembly of claim 7, including outwardly directed tabs substantially aligned with said arches, said tabs engaging said first side of said panel.\n\n\n9. The adjustment assembly of claim 7, said ledges having outer surfaces slopped inwardly in a direction away from said ring.\n\n\n10. The adjustment assembly of claim 7, including four said socket panels.\n\n\n11. A ball socket, comprising:\na ring; \na plurality of arches spanning said ring on one side thereof to generally define a basket having an opening thereto through said ring; \noutwardly directed tabs substantially aligned with said arches; \na plurality of socket panels joined to said ring between and spaced apart from said arches, each said socket panel having an outwardly directed ledge; and \ninwardly directed fingers substantially aligned with said ledges between said arches said tabs and ledges being spaced radially and linearly. \n\n\n\n12. The ball socket of claim 11, including four said socket panels.\n\n\n13. The ball socket of claim 11, said ledges having outer surfaces slopped inwardly in a direction away from said ring.\n\n\n14. The ball socket of claim 11 made of plastic.\n\n\n15. The ball socket of claim 11, said basket angling inwardly.\n\n\n16. The ball socket of claim 15, including four said socket panels.\n\n\n17. The ball socket of claim 16 including four said socket panels.\n\n\n18. A ball socket, comprising:\na basket having arches forming an opening thereto; \noutwardly directed tabs on the basket; \nsocket panels joined to the basket along one edge, each said socket panel having an outwardly directed ledge, said tabs being aligned with arches and arranged in non-alignment relation with adjacent ledges radially and linearly; and \ninwardly directed fingers substantially aligned with said ledges.\n |  | 18 | Push-in ball socket | US06837716 | ['B1', 'B1']
N | 1. A combination structure of a socket and a container, comprising:\na container having an opening; and \na socket, comprising: \na connecting section for being engaged with said opening; \na first end extended from said connecting section for being electrically connected to an electronic equipment which is positioned outside said container; and \na second end extended from said connecting section for electrically connecting to a circuit unit which is positioned inside said container, wherein a cross-section of said second end is greater than that of said opening and said cross-section of said opening is greater than that of said first end so that said first end is passed through said opening from an inside of said container and exposed to an outside of said container, and said opening blocks said second end, for avoiding said second end passing therethrough and fixing said socket inside said container besides mutually fixing said connecting section. \n\n\n\n\n2. The combination structure according to claim 1, wherein said connecting section and said container are locked together via a lock-in way.\n\n\n3. The combination structure according to claim 1, wherein said connecting section further comprises a first hook and said container further comprises a second hook in which said first hook and said second hook are locked to each other.\n\n\n4. The combination structure according to claim 1, wherein said connecting section comprises a screw thread for rotating into said opening.\n\n\n5. The combination structure according to claim 1, wherein said connecting section and said opening are engaged via a bayonet.\n\n\n6. The combination structure according to claim 1, wherein said connecting section and said container are fixed together via a bolt.\n\n\n7. The combination structure according to claim 1, wherein said connecting section and said container are fixed together via a rivet.\n\n\n8. The combination structure according to claim 1, wherein said container is a case of a power supply.\n\n\n9. The combination structure according to claim 1, wherein said circuit unit is a circuit board.\n\n\n10. A combination structure of a socket and a container, comprising:\na container comprising a faceplate having an opening thereon; and \na socket being set in said container, comprising: \na connecting section for being engaged with said opening; \na first end extended from said connecting section for being electrically connected to an electronic equipment which is positioned outside said container; and \na second end extended from said connecting section for being electrically connected to a circuit unit which is positioned inside said container, wherein a cross-section of said opening is greater than that of said first end so that said first end is passed through said opening from an inside of said container and exposed to an outside of said container, and said opening blocks said second end for avoiding said second end passing therethrough and fixing said socket inside said container besides mutually fixing said connecting section.\n\n |  | 10 | Combination structure of socket and container | US06837717 | ['B2', 'B2', 'B1', 'A1']
A | 1. A matching electrical connector, comprising:\na substrate configured to mate with and compress a mating electrical connector, said mating electrical connector comprising an elastomeric compression element having a plurality of individual protruding compression members; and a circuitized flexible substrate having electrical contacts on a facing surface thereof, at least one of said electrical contacts comprising at least one elongated contact, said substrate positioned on said elastomeric compression element such that a rear surface thereof is in contact with said protruding compression members, and with individual said electrical contacts registered with corresponding individual said protruding compression members, and with said at least one elongated contact registered with two adjacent said individual protruding compression members; \nsaid substrate having a substantially flat facing surface thereof comprising: \na substantially flat and stiff backing plate; and \na flex cable mounted on said backing plate, and forming said substantially flat facing surface; and \n\na plurality of electrical contacts on said substantially flat facing surface of said substrate, configured to mate with said mating electrical connector, at least one of said electrical contacts comprising an elongated contact which is elongated in a pattern at least matching two adjacent said individual protruding compression members of said mating electrical connector, and which, when said substrate is registered in face-to-face relation with said facing surface of said mating electrical connector, is positioned to overlie two adjacent said individual protruding compression members of said mating electrical connector, and to make releasable substantially non-wiping contact with said at least one elongated contact of said mating electrical connector. \n\n\n\n2. The matching electrical connector of claim 1, wherein said electrical contacts comprise pads containing gold.\n\n\n3. The matching electrical connector of claim 2, wherein said electrical contacts comprise copper pads on which are plated a diffusion barrier, and Type II gold pads plated on said diffusion barrier.\n\n\n4. The matching electrical connector of claim 3, wherein said gold pads are plated to a thickness greater than standard.\n\n\n5. The matching electrical connector of claim 1, wherein said electrical contacts comprise pads containing palladium.\n\n\n6. The matching electrical connector of claim 1, wherein said substantially flat substrate comprises:\na termination of said flex cable mounted on said backing plate, and forming said substantially flat facing surface. \n\n\n\n7. The matching electrical connector of claim 6, wherein said backing plate is arranged to support said flex cable termination and to transmit an applied force to said flex cable termination, when registered in said face-to-face relation, to thereby exert said applied force toward said mating electrical connector facing surface.\n\n\n8. The matching electrical connector of claim 1, wherein said substrate is arranged, when registered in said face-to-face relation, to exert an applied force toward said mating electrical connector facing surface.\n\n\n9. The matching electrical connector of claim 1, wherein said at least one elongated electrical contact is substantially flat.\n\n\n10. The matching electrical connector of claim 1, wherein said at least one elongated electrical contact comprises a shaped contact.\n\n\n11. An electrical connector comprising:\n1) an electrical connector compression element comprising: \nan elastomeric compression element having a plurality of individual protruding compression members; and \na circuitized flexible substrate having electrical contacts on a facing surface thereof, at least one of said electrical contacts comprising at least one elongated contact, said substrate positioned on said elastomeric compression element such that a rear surface thereof is in contact with said protruding compression members, and with individual said electrical contacts registered with corresponding individual said protruding compression members, and with said at least one elongated contact registered with two adjacent said individual protruding compression members; and \n\n2) a matching electrical connector element comprising: \na substrate having a substantially flat facing surface thereof, wherein said substrate comprises: \na substantially flat and stiff backing plate; and \na flex cable mounted on said backing plate, and forming said substantially flat facing surface; and \na plurality of electrical contacts on said substantially flat facing surface of said substrate, at least one of said electrical contacts comprising an elongated contact which is elongated in a pattern at least matching two adjacent said individual protruding compression members of said elastomeric compression element, and which, when said substrate is registered in face-to-face relation with said facing surface of said circuitized flexible substrate of said electrical connector compression element, is positioned to overlie two adjacent said individual protruding compression members and in releasable substantially non-wiping contact with said at least one elongated contact of said circuitized flexible substrate of said electrical connector compression element. \n\n |  | 11 | Releasable, repeatable electrical connection employing compression | US06837718 | ['B2', 'B1', 'A1']
N | 1. An assembly providing a regulated voltage to a integrated circuit package on a substrate comprising:\na substrate having first and second sides, said substrate further having first and second electrical conductors that extend through said substrate from said first side to said second side and that carry electric current from a power supply; \na first integrated circuit connector having a base that faces the first side of the substrate, said first integrated circuit connector being mounted to the first side of said substrate and further having a first electrical contact that is electrically coupled to said first electrical conductor, the first integrated circuit connector further having a second electrical contact that is electrically coupled to said second electrical conductor, said assembly further including a capacitor located within said first integrated circuit connector, operatively coupled between said first and second electrical contacts. \n\n\n\n2. The assembly of claim 1, further including a voltage regulator module operatively attached to said substrate and having an output terminal coupled to said first electrical conductor of said substrate and having a reference potential terminal coupled to said second electrical conductor of said substrate.\n\n\n3. The assembly of claim 2, further including an integrated circuit, operatively coupled to said voltage regulator module such that said voltage regulator module and said capacitor provide filtered power to said integrated circuit.\n\n\n4. The assembly of claim 3, wherein said integrated circuit is a processor.\n\n\n5. An assembly for providing a regulated voltage to integrated circuit package on a substrate comprising:\na substrate having first and second sides, said substrate further having first and second electrical conductors that extend through said substrate from said first side to said second side and that carry electric current from a power supply; \na first integrated circuit connector having a base that faces the first side of the substrate, said first integrated circuit connector being mounted to the first side of said substrate and further having a first electrical contact that is electrically coupled to said first electrical conductor and further having a second electrical contact that is electrically coupled to said second electrical conductor; \na first capacitor, located proximate to the first side of the substrate and electrically connected across said first and second conductors; \na second capacitor, located proximate to the second side of the substrate and electrically connected across said first and second conductors; \nwhereby said first and second capacitors are connected in parallel across said first and second conductors and filter electric power provided to an integrated circuit installed into said first integrated circuit connector. \n\n\n\n6. The assembly of claim 5, further including a voltage regulator module operatively attached to said substrate and having an output terminal coupled to said first electrical conductor of said substrate and having a reference potential terminal coupled to said second electrical conductor of said substrate.\n\n\n7. The assembly of claim 6, further including an integrated circuit, operatively coupled to said voltage regulator module such that said voltage regulator module and said capacitor provide filtered power to said integrated circuit.\n\n\n8. The assembly of claim 7, wherein said integrated circuit is a processor.\n\n\n9. An assembly for providing a regulated voltage to a integrated circuit (&#x201c;IC&#x201d;) package, comprising:\na substrate having a body with first and second sides, the substrate further including first and second electrical conductors supported thereby, the first and second conductors extending through said substrate from said first side to said second side, said substrate further including a plurality of electrical contacts disposed on said second side for electrically coupling circuitry mounted on said substrate to circuitry on an opposing circuit board, said substrate still further a plurality of first contacts electrically coupled to said substrate first and second conductors; \na voltage regulator module (&#x201c;VRM&#x201d;) connected to said substrate first side and having at least one output terminal electrically coupled to said substrate first conductor and a reference potential terminal electrically coupled to said substrate second conductor, said first and second conductors carrying electric current from a power supply associated with the VRM to an IC package mounted on said substrate; \na first capacitor disposed along substrate second side and electrically coupled across said first and second electrical conductors for storing power and for filtering electrical current. \n\n\n\n10. The assembly of claim 9, further including means for connecting to an IC package which includes an IC connector operatively coupled to said VRM and first capacitor such that said VRM and first capacitor provide filtered power to said integrated circuit package.\n\n\n11. The assembly of claim 10, wherein said IC connector supports a processor.\n\n\n12. The assembly of claim 9, further including a circuit board having first and second sides, the first side of which has a plurality of electrical contacts, each of which is operatively coupled to corresponding ones of the plurality of electrical contacts on said second side of said substrate, said circuit board including a first power conductor that extends completely through said circuit board and which is electrically coupled to said first electrical conductor of said substrate, said circuit board having a second power conductor that extends completely through said circuit board and is electrically coupled to said second electrical conductor of said substrate, a second capacitor, mounted to said second side of said circuit board and electrically coupled across said first and second power conductors, said first and second capacitors being charged by current from said VRM and discharging power to said IC package connector and an IC supported thereby.\n\n\n13. The assembly of claim 12, further including a third capacitor located within said integrated circuit connector and which is electrically coupled across said first and second power capacitors.\n\n\n14. The assembly of claim 12, wherein said first and second power conductors include plated vias extending through said substrate.\n\n\n15. The assembly of claim 12, wherein said first and second power conductors include solid conductive terminals extending through said substrate. |  | 15 | Connector with included filtered power delivery | US06837719 | ['B2', 'B1', 'A1', 'A1', 'A1', 'A1', 'A2', 'A1']
A | 1. A processor-based system, comprising:\na first board; \na second board; and \na first connector coupled to the first board, comprising: \na first set of one or more wafers, comprised between a top supporting member and a bottom supporting member, with one or more electrical connectors, wherein the one or more electrical connectors are coupled to one or more first pins, wherein the one or more first pins are oriented substantially ninety degrees from the one or more electrical connectors and coupled to the first board; \na first power module; \na first guide module for aligning the first connector with a second connector coupled to the second board, wherein the first power module and the first guide module are outside an enclosure formed by the top and bottom supporting members, and wherein the second connector comprises: \na second set of one or more wafers with one or more mating receptacles, wherein the one or more mating receptacles receive the one or more electrical connectors, wherein the one or more mating receptacles are coupled to one or more second pins, wherein the one or more second pins are oriented substantially ninety degrees from the one or more mating receptacles and coupled to the second board; \na second power module to couple to the first power module to electrically couple the first connector to the second connector; and \na second guide module for aligning the second connector with the first connector to parallelly couple the first board to the second board. \n\n\n\n\n\n2. The processor-based system of claim 1, wherein the first connector is a male connector.\n\n\n3. The processor-based system of claim 1, wherein the first guide module and the second guide module comprise one or more guide pins for aligning the first connector with the second connector.\n\n\n4. The processor-based system of claim 1, wherein the second connector further comprises a first support member and a second support member with one or more contact modules disposed therein.\n\n\n5. The processor-based system of claim 1, wherein the first board is at least one of an I/O board and a system board, and wherein the second board is an expander board.\n\n\n6. The processor-based system of claim 1, wherein the first connector and the second connector are adapted to planarly couple the first board to the second board.\n\n\n7. An apparatus, comprising:\na first board; \nan expander board; \na first connector having a first end adapted to be coupled to the first board and a second end adapted to be coupled to a second connector coupled to the expander board, wherein the first board and the expander board are coupled substantially in parallel when the first connector is coupled to the second connector, the first connector comprising: \none or more wafers comprised between a toy supporting member and a bottom supporting member, wherein the one or more wafers comprises: \na first set of electrical connectors to couple to one or more mating receptacles on the second connector, wherein the first set of electrical connectors is coupled to a set of corresponding pins, wherein the set of corresponding pins are oriented substantially ninety degrees to the first set of electrical connectors; \na conductive layer coupled to one or more compliant pins, wherein the one or more compliant pins coupled to the conductive layer secure the one or more wafers to the expander board; \n\na power module; and \na first guide module for aligning the first connector with the second connector coupled to the expander board comprising a guide pin, wherein the first guide module aligns the first connector with a second guide module on the second connector coupled to the expander board, wherein the second guide module comprises a corresponding opening for the guide pin to align the first connector and the second connector by slidingly engaging the guide pin, and wherein the power module and the first guide module are outside an enclosure formed by the top and bottom supporting members. \n\n\n\n\n8. The apparatus of claim 7, wherein the expander board couples the first board to a switch.\n\n\n9. A method, comprising:\ncoupling a first connector to a first printed circuit board, wherein the first connector comprises one or more wafers between a top supporting member and a bottom supporting member and receives and delivers at least one first voltage; \naligning the first connector with a second connector coupled to a second printed circuit board using a first guide module comprising a guide pin, wherein the first guide module aligns the first guide module on the first connector with a second guide module on the second connector, wherein the second guide module comprises a corresponding opening for the guide pin to slidingly engage the guide pin, wherein aligning the first connector with the second connector aligns the first printed circuit board and the second printed circuit board substantially parallel; \ncoupling the second printed circuit board to the first printed circuit board using the first connector and the second connector, wherein the coupled first and second printed circuit boards are substantially parallel to each other; and \nproviding power at a second voltage from the first printed circuit board to the second printed circuit board using a power module in the first connector, wherein the second voltage is larger than the first voltage, and wherein the power module and the first guide module are outside an enclosure formed by the top and bottom supporting members. \n\n\n\n10. The method of claim 9, wherein the first connector includes a first set of electrical connectors and a second set of electrical connectors positioned substantially perpendicular to each other, wherein coupling the first connector to the first printed circuit board comprises coupling the first set of electrical connectors to the first printed circuit board.\n\n\n11. The method of claim 10, wherein coupling the first set of electrical connectors to the first printed circuit board comprises inserting the first set of electrical connectors through one or more openings in the first printed circuit board, wherein the electrical connectors contract into and hold in the openings.\n\n\n12. The method of claim 10, wherein coupling the second printed circuit board to the first printed circuit board comprises coupling the second set of electrical connectors to the second printed circuit board.\n\n\n13. The method of claim 10, wherein the second connector has one or more receptacles, wherein coupling the second set of electrical connectors to the second printed circuit board comprises inserting the second set of electrical connectors in the one or more receptacles of the second connector.\n\n\n14. The method of claim 9, wherein the first voltage is about 2-4 volts and the second voltage is about 48 volts.\n\n\n15. A connector, comprising:\none or more wafers comprised between a top supporting member and a bottom supporting member, wherein the one or more wafers includes a conductive layer to shield the one or more wafers from interference and wherein the conductive layer is coupled to one or more compliant pins that contract into one or more respective holes on an expander board to secure the one or more wafers to the expander board; \na power module; and \na guide module to align the one or more wafers with a second connector, wherein the one or more wafers and the second connector couple the expander board and a circuit board substantially in parallel, and wherein the power module and the guide module are outside an enclosure formed by the top and bottom supporting members. \n\n\n\n16. The connector of claim 15, wherein the circuit board is a system board or an input/output board.\n\n\n17. The connector of claim 15, wherein the one or more wafers comprise a male connector and the second connector comprises a female connector. |  | 17 | Connector for electrically coupling one or more devices in a processor-based system | US06837720 | ['B2', 'B1', 'A1']
N | 1. A connector device comprising:\na plurality of convex-shaped junction terminals arranged on one surface of a board, \na plurality of further junction terminals arranged in positions corresponding to those positions, in which the respective junction terminals are arranged, on the other surface of the board to be conducted to the respective junction terminals, and \na plurality of contactors corresponding to the respective junction terminals, \nthe respective contactors each including an opening and a contact piece arranged inside the opening and each contact piece comprising a contact portion to contact with each of the junction terminals, and \na connecting portion to connect to a conductive film formed on an inner side surface of the opening when each of the junction terminals is inserted into the opening of each of the contactors, \nwherein the respective junction terminals are formed to be in the form of an elongated rectangular solid, and the respective contactors comprise a contact piece in the form of an elongated rectangular solid, arranged in an opened portion on a surface side of the opening to be perpendicular to each of the junction terminals and connected to a conductive film formed on an inner side surface of the opening. \n\n\n\n2. The connector device according to claim 1, wherein the contact piece is arranged in a position disposed inside the opening the same dimension as that, by which each of the junction terminals projects from a surface of the opened portion on the surface side of the opening. |  | 2 | Detachable connector device | US06837721 | ['B2', 'B1', 'B2', 'B2', 'A1']
A | 1. A connector cover for covering an opening of a connector, comprising:\na cover which covers said opening of said connector; \nan insertion which protrudes out from said cover and which is inserted into said opening; and \na chamfer which is provided at an end of said insertion, wherein said end is on a side from which said cover is lifted when said connector cover is removed from said connector, and wherein the chamfer is formed such that the chamfer does not block the removal of the cover from the connector when the cover is lifted from the connector. \n\n\n\n2. The connector cover as claimed in claim 1, wherein said cover and said insertion are joined.\n\n\n3. The connector cover as claimed in claim 1, wherein said chamfer is a curved surface.\n\n\n4. The connector cover as claimed in claim 1, wherein said insertion includes a protruding rectangular solid, and said chamfer is formed by cutting a triangular prism from the protruding rectangular solid.\n\n\n5. The connector cover as claimed in claim 1, wherein said insertion includes a protruding rectangular solid, and said chamfer is formed by cutting a rectangular parallelepiped from the protruding rectangular solid.\n\n\n6. The connector cover as claimed in claim 1, wherein said connector cover is applied to a card edge type connector.\n\n\n7. A connector cover for covering a plurality of openings of a connector, comprising:\na cover which covers said openings of said connector; \na plurality of insertions which protrudes out from said cover, and each of which is inserted into one of said plurality of openings; and \na chamfer which is provided at an end of at least one of said insertions, wherein said end is on a side from which said cover is lifted when said connector cover is removed from said connector, and wherein the chamfer is formed such that the chamfer does not block the removal of the cover from the connector when the cover is lifted from the connector. \n\n\n\n8. The connector cover as claimed in claim 7, wherein said cover includes a folding section where said cover folds,\nwherein said folding section is formed between the insertions. \n\n\n\n9. The connector cover as claimed in claim 7, wherein said cover and said insertion are joined.\n\n\n10. The connector cover as claimed in claim 7, wherein said chamfer is a curved surface.\n\n\n11. The connector cover as claimed in claim 7, wherein said insertion includes a protruding rectangular solid, and said chamfer is formed by cutting a triangular prism from the protruding rectangular solid.\n\n\n12. The connector cover as claimed in claim 7, wherein said insertion includes a protruding rectangular solid, and said chamfer is formed by cutting a rectangular parallelepiped from the protruding rectangular solid.\n\n\n13. The connector cover as claimed in claim 7, wherein said connector cover is applied to a card edge type connector.\n\n\n14. The connector cover as claimed in claim 7, wherein said chamfer is formed in every insertions.\n\n\n15. The connector cover as claimed in claim 7, wherein said chamfer is formed in one of the closest insertions of said insertions to the side from which said cover is lifted when said connector cover is removed from said connector. |  | 15 | Connector cover | US06837722 | ['B2', 'B1', 'A1']
N | 1. A connector having at least one element for mating with another element, said connector comprising:\nmeans for supplying energy to said connector; \nmeans controlled at least in part by the supplied energy, for deflecting at least one of said mating elements, said deflection being away from said deflecting element\'s at rest position; and \nmeans for releasing any said deflection in order to allow said elements to become latched in a fixed relationship with each other. \n\n\n\n2. The connector as set forth in claim 1 further comprising:\nmeans for mating together said elements while at least one of said elements is being deflected, said mating occurring under low insertion force due to said element being deflected. \n\n\n\n3. The connector as set forth in claim 1 wherein said releasing means includes at least one bi-morph element.\n\n\n4. The connector as set forth in claim 1 wherein the means controlled at least in part by the supplied energy is configured for the supplied energy to comprise electric power.\n\n\n5. The connector as set forth in claim 1 wherein the means controlled at least in part by the supplied energy is configured for the supplied energy to comprise a magnetic field.\n\n\n6. The connector as set forth in claim 1 wherein the means controlled at least in part by the supplied energy is configured for the supplied energy comprise hydraulic energy.\n\n\n7. The connector as set forth in claim 1 wherein the means controlled at least in part by the supplied energy is configured for the supplied energy to comprise thermal energy.\n\n\n8. The connector as set forth in claim 1 wherein said deflection means includes at least one bi-morph element.\n\n\n9. The connector as set forth in claim 8 wherein said deflecting means includes means for transporting power through said connector to said bi-morph element.\n\n\n10. A connector, said connector comprising\na pair of elongated opposing mating elements; \na handle for positioning said elements with respect to a structure to which said elements are to be mated; \nan energy transporter within said connector for circulating energy through said connector to said elongated elements; and \nsaid mating elements having within each of them a bi-morph region such that when energy is being circulated through said connector said elements deflect from their normal position wherein at least one of said elements has a structure designed to latch with a mating structure when mated and said energy ceases to be circulated. \n\n\n\n11. A connector, said connector comprising\na pair of elongated opposing mating elements; \na handle for positioning said elements with respect to a structure to which said elements are to be mated; \nan energy transporter within said connector for circulating energy through said connector to said elongated elements; and \nsaid mating elements having within each of them a bi-morph region such that when energy is being circulated through said connector said elements deflect from their normal position wherein said handle includes power contacts for connecting to said energy to be transported through said connector. \n\n\n\n12. A connector having at least one element for mating with another element, said connector comprising:\nat least one bi-morph element for deflecting at least one of said mating elements, said deflection being away from said deflecting element\'s rest position; and \nmeans for selectively supplying energy to said deflecting element to control said deflection and to release said deflection wherein said deflection and release cause said element to become latched in a fixed relationship with each other.\n |  | 12 | Self-actuating connector for coupling microcomponents | US06837723 | ['B1', 'B2', 'B2', 'A1', 'A2', 'A2']
A | 1. An electrical connector with an integral switch, comprising:\na dielectric housing having a mating end; \na fixed switch contact including an aperture immovably mounted on the housing; \na movable switch contact mounted on the housing and including a contact portion movable into and out of switching engagement with the fixed switch contact; and \nsaid movable switch contact having a free end and a fixed end including a movable terminal portion at the free end of the movable switch contact and at the mating end of the housing, designed to movably extend through the aperture in the fixed switch contact, for engaging an appropriate terminal of a complementary mating connector, the movable terminal portion being integral with and extending from the contact portion for moving the contact portion relative to the fixed switch contact in response to mating of the connectors, the moveable switch contact further including a point for establishing a positive contact with the fixed switch contact located between the free end and the fixed end of the movable switch contact, which contact point moves out of engagement with the fixed switch contact when the contact portion moves relative to the fixed switch contact. \n\n\n\n2. The electrical connector of claim 1 wherein the terminal portion of said movable switch contact comprises a terminal pin.\n\n\n3. The electrical connector of claim 2 wherein said housing includes a terminal-receiving passage aligned with said aperture and through which the terminal pin freely extends.\n\n\n4. A The electrical connector of claim 1, including a shield about at least said mating end of the housing.\n\n\n5. The electrical connector of claim 4 wherein said shield includes a receptacle in registry with the mating end of the housing for receiving said complementary mating connector.\n\n\n6. The electrical connector of claim 5 wherein said movable terminal portion of the movable switch contact projects into said receptacle.\n\n\n7. The electrical connector of claim 1 wherein said fixed switch contact includes a fixed body portion having said aperture therethrough, said movable switch contact includes a body portion mounted to the housing and a flexible contact arm defining said movable portion engageable with the fixed switch contact, and said movable terminal portion extends through the aperture in the body portion of the fixed switch contact.\n\n\n8. The electrical connector of claim 7 wherein the terminal portion of said movable switch contact comprises a terminal pin.\n\n\n9. An electrical connector with an integral switch, comprising:\na dielectric housing for mounting on a printed circuit board, the housing having a mating end; \na fixed switch contact having a body portion immovably mounted on the housing, an aperture through the body portion and a foot portion projecting from the housing for connection to an appropriate circuit trace on the printed circuit board; \na movable switch contact having a body portion mounted on the housing and a flexible contact arm defining a contact portion movable into and out of switching engagement with the fixed switch contact, and a foot portion projecting from the housing for connection to an appropriate circuit trace on the printed circuit board; and \nsaid movable switch contact including a movable terminal portion extending through the aperture on the body portion of the fixed switch contact and to the mating end of the housing for engaging an appropriate terminal of a complementary mating connector, the movable terminal portion being integral with and extending from the contact portion for moving the contact portion relative to the fixed switch contact in response to mating of the connectors. \n\n\n\n10. The electrical connector of claim 9 wherein the terminal portion of said movable switch contact comprises a terminal pin.\n\n\n11. The electrical connector of claim 10 wherein said housing includes a terminal-receiving passage aligned with the aperture in the fixed switch contact and through which the terminal pin freely extends.\n\n\n12. The electrical connector of claim 9, including a shield about at least said mating end of the housing.\n\n\n13. The electrical connector of claim 12 wherein said shield includes a receptacle in registry with the mating end of the housing for receiving said complementary mating connector.\n\n\n14. The electrical connector of claim 13 wherein said movable terminal portion of the movable switch contact projects into said receptacle.\n\n\n15. The electrical connector of claim 12 wherein said shield includes at least one leg for connection to an appropriate ground trace on the printed circuit board.\n\n\n16. An electrical connector assembly having an internal switch, comprising:\na first connector including a housing having a mating end with a first terminal thereat; and \na second connector including a housing having a mating end for mating with the mating end of the first connector, \na fixed switch contact including an aperture immovably mounted on the housing of the second connector, \na movable switch contact mounted on the housing of the second connector and including a contact portion movable into and out of switching engagement with the fixed switch contact, and \nsaid movable switch contact having a free end and a fixed end including a movable terminal portion at the free end of the movable switch contact and at the mating end of the housing of the second connector, designed to movably extend through the aperture in the fixed switch contact, for engaging the first terminal of the first connector, the movable terminal portion being integral with and extending from the contact portion for moving the contact portion relative to the fixed switch contact in response to mating of the connectors, the moveable switch contact further including a point for establishing a positive contact with the fixed switch contact located between the free end and the fixed end of the movable switch contact, which contact point moves out of engagement with the fixed switch contact when the contact portion moves relative to the fixed switch contact. \n\n\n\n17. The electrical connector assembly of claim 16 wherein the terminal portion of said movable switch contact comprises a terminal pin having a distal end.\n\n\n18. The electrical connector assembly of claim 17 wherein the first terminal of said first connector has a recess for receiving the distal end of said terminal pin.\n\n\n19. The electrical connector of claim 16 wherein said fixed switch contact includes a fixed body portion having an aperture therethrough, said movable switch contact includes a body portion mounted to the housing and a flexible contact arm defining said movable portion engageable with the fixed switch contact, and said movable terminal portion extends through the aperture in the body portion of the fixed switch contact.\n\n\n20. An electrical connector assembly having an internal switch for switching between an external antenna and an internal antenna, comprising:\na first connector including a housing having a mating end with a first terminal thereat, the first terminal being adapted for connection to an internal antenna; and \na second connector including a housing having a mating end for mating with the mating end of the first connector, \na fixed switch contact including an aperture immovably mounted on the housing of the second connector and adapted for connection to an external antenna, \na movable switch contact mounted on the housing and including a contact portion movable into and out of switching engagement with the fixed switch contact, and \nsaid movable switch contact having a free end and a fixed end including a movable terminal portion at the free end of the movable switch contact and at the mating end of the housing for engaging the first terminal of the first connector, the movable terminal portion being integral with and extending from the contact portion, designed to movably extend through the aperture in the fixed switch contact, for moving the contact portion relative to the fixed switch contact in response to mating of the connectors, the moveable switch contact further including a point for establishing a positive contact with the fixed switch contact located between the free end and the fixed end of the movable switch contact, which contact point moves out of engagement with the fixed switch contact when the contact portion moves relative to the fixed switch contact whereby the external antenna is disconnected automatically in response to connection with the internal antenna. \n\n\n\n21. The electrical connector assembly of claim 20 wherein the terminal portion of said movable switch contact comprises a terminal pin having a distal end.\n\n\n22. The electrical connector assembly of claim 21 wherein the first terminal of said first connector has a recess for receiving the distal end of said terminal pin.\n\n\n23. An electrical connector with an integral switch, comprising:\na dielectric housing having a mating end; \na fixed switch contact including an aperture immovably mounted on the housing and feet portions projecting from the housing for connection to appropriate circuit traces on a printed circuit board; \na movable switch contact mounted on the housing and including a contact portion movable into and out of switching engagement with the fixed switch contact; and \nsaid movable switch contact having a free end and a fixed end including a movable terminal portion at the free end of the movable switch contact and at the mating end of the housing, designed to movably extend through the aperture in the fixed switch contact, for engaging an appropriate terminal of a complementary mating connector, the movable terminal portion being integral with and extending from the contact portion, located between the free end and the fixed end of the movable switch contact, for moving the contact portion relative to the fixed switch contact in response to mating of the connectors.\n |  | 23 | Electrical connector with an internal switch | US06837724 | ['B2', 'B1', 'A1', 'A1', 'A2', 'A2', 'A1']
N | 1. An electrical connector assembly having a first connector unit having a plurality of conducting sockets and a second connector unit having a plurality of conducting pins for mating engagement with the sockets, characterized by:\na selectable number of projecting members coupled to one of the connector units; and \na plurality of sensors coupled to the other of the connector units, the sensors being operatively engagable with the projecting members when the first connector unit is mated with the second connector unit, the sensors sensing absence and presence of the projecting members and generating signals indicative thereof. \n\n\n\n2. The connector assembly of claim 1, wherein:\nthe sensors comprise a plurality of electronic switches, each switch closing when engaged by one of the projecting members. \n\n\n\n3. The connector assembly of claim 1, wherein:\nthe selectable number is zero. \n\n\n\n4. The connector assembly of claim 1, wherein:\nthe sensor units comprise a plurality of electronic switches mounted on a circuit board; \nthe first connector unit includes a socket member adapted to carrying a plurality of conducting sockets; and \na nose piece mountable on the socket member, the selectable number of projecting members projecting form a surface of the nose piece. \n\n\n\n5. The connector assembly of claim 1, wherein:\none of the connector units includes a socket body; and \na hollow nose piece is mounted over one end of the socket body, the projecting members project from the nose piece. \n\n\n\n6. The connector assembly of claim 5, wherein:\nthe nose piece which receives at least a portion of the socket body. \n\n\n\n7. The connector assembly of claim 5, further comprising:\na flexible pad positioned between the switches and the nose piece, the pad comprising a body and a plurality of rods, each rod corresponding to one of the switches, projecting outwardly from both sides of the body and being flexibly coupled to the body by a corresponding flexible web portion. \n\n\n\n8. The connector assembly of claim 7, wherein:\nthe web portions are biased to urge the rods away from the switches and towards the nose piece. \n\n\n\n9. The connector assembly of claim 7, wherein:\nthe pad includes a plurality of opening therein, the pins extending through said openings. \n\n\n\n10. An electrical connector assembly comprising:\nfirst and second connector units which are connectable with each other; \na shell mounted on one of the connector units, the shell having a number of tabs projecting therefrom, the number and locations of the tabs being selectable; and \na set of switches are mounted on a base adjacent the other connector, the switches being engagable by the tabs so that a status of the switches represents the number and position of the tabs, the switches thereby generating electrical signals corresponding to the selectable number and positions of the tabs. \n\n\n\n11. A connector assembly having a first connector unit for carrying a plurality of conducting sockets and a second connector unit have a plurality of conducting pins for mating engagement with the sockets, characterized by:\nan identifying member mounted to one of the connector units, the identifying member having features which may be arranged in a plurality of different unique configurations; and \na plurality of sensor units operatively engagable with the features when the pins are mated with the sockets, the sensor units generating signals corresponding the configuration of the features.\n |  | 11 | Connector assembly | US06837725 | ['B1', 'B1', 'B1', 'B1', 'B2', 'A1']
A | 1. A lamp holder for receiving a discharge lamp, comprising:\nan electrically conductive box having a bottom, an opening opposite said bottom, and one or more sidewalls circumscribing said opening; and \nan insulating body sized to fit at least partially into said box, said insulating body having a flange sized to surmount and circumscribe the one or more sidewalls that circumscribe said opening, said insulating body having (a) a cavity with a lamp entryway with a base that extends past said flange to reach into said box, (b) a collar projecting beyond said flange for extending said cavity beyond said flange and outside said box, and (c) a wire passageway providing access into said cavity; and \na lamp contact mounted in said cavity for electrically engaging said discharge lamp. \n\n\n\n2. A lamp holder according to claim 1 wherein said flange has a fastening hole with an opening elongated to allow laterally adjustable mounting of said insulating body.\n\n\n3. A lamp holder according to claim 1 wherein said flange surrounds said cavity.\n\n\n4. A lamp holder according to claim 3 wherein said flange has two pairs of opposite parallel edges.\n\n\n5. A lamp holder according to claim 4 wherein said box has a spaced pair of landings transverse to and integral with said one or more sidewalls, said landings each having a threaded hole, said flange having screw holes with a spacing matching that of said threaded holes in said landings.\n\n\n6. A lamp holder according to claim 4 wherein said insulating body has a cup-shaped receptacle depending from said flange.\n\n\n7. A lamp holder according to claim 6 wherein said cup-shaped receptacle is offcentered on said flange toward a predetermined side.\n\n\n8. A lamp holder according to claim 1 wherein said wire passageway travels partly underneath said cavity.\n\n\n9. A lamp holder according to claim 1 wherein said cavity has a well sized to receive and hold a portion of said lamp contact.\n\n\n10. A lamp holder according to claim 9 wherein said wire passageway emerges inside said well.\n\n\n11. A lamp holder according to claim 1 comprising:\na fitting attached to said box for providing a portal for routing wire into said box. \n\n\n\n12. A lamp holder according to claim 1 wherein said cavity and said lamp contact is sized to receive two discharge lamps.\n\n\n13. A lamp holder according to claim 1 wherein said insulating body has a base, and one or more encompassing walls emerging from said base to form an outside perimeter, said wire passageway traveling from an entrance portal accessible from outside said body to an exit portal feeding into said cavity, said entrance portal being set back from the perimeter of said encompassing walls to provide clearance at said entrance portal.\n\n\n14. A lamp holder adapted to fit at least partially into a standard metal junction box having a bottom, an opening opposite said bottom, and one or more sidewalls circumscribing said opening, said lamp holder comprising:\nan insulating body sized to fit at least partially into said box, said insulating body having a flange sized to surmount and circumscribe the one or more sidewalls that circumscribe said opening, said insulating body having (a) a cavity with a lamp entryway with a base that extends past said flange to reach into said box, (b) a collar projecting beyond said flange for extending said cavity beyond said flange and outside said box, (c) a wire passageway providing access into said cavity; and \na lamp contact mounted in said cavity for electrically engaging said discharge lamp. \n\n\n\n15. A lamp holder according to claim 14 wherein said flange has a fastening hole with an opening elongated to allow laterally adjustable mounting of said insulating body.\n\n\n16. A lamp holder according to claim 14 wherein said flange surrounds said cavity.\n\n\n17. A lamp holder according to claim 14 wherein said insulating body has a cup-shaped receptacle depending from said flange.\n\n\n18. A lamp holder according to claim 17 wherein said cup-shaped receptacle is offcentered on said flange toward a predetermined side.\n\n\n19. A lamp holder according to claim 14 wherein said wire passageway travels partly underneath said cavity.\n\n\n20. A lamp holder according to claim 14 comprising:\na fitting attached to said box for providing a portal for routing wire into said box. \n\n\n\n21. A lamp holder according to claim 14 wherein said insulating body has a base, and one or more encompassing walls emerging from said base to form an outside perimeter, said wire passageway traveling from an entrance portal accessible from outside said body to an exit portal feeding into said cavity, said entrance portal being set back from the perimeter of said encompassing walls to provide clearance at said entrance portal.\n\n\n22. A lamp holder for receiving a discharge lamp, comprising:\nan insulating body having a base, and one or more encompassing walls emerging from said base to form an outside perimeter and to circumscribe a cavity that is open through a lamp entryway, said insulating body having a wire passageway formed therein and partly traveling underneath said cavity from an entrance portal accessible from outside said body to an exit portal feeding into said cavity, said entrance portal being set back from the perimeter of said encompassing walls to provide clearance at said entrance portal; and \na lamp contact mounted in said cavity for electrically engaging said discharge lamp. \n\n\n\n23. A lamp holder according to claim 22 wherein said insulating body has a stepped undercut, said entrance portal opening into the stepped undercut.\n\n\n24. A lamp holder according to claim 22 wherein said insulating body has a flange with a fastening hole having an opening elongated to allow laterally adjustable mounting of said insulating body.\n\n\n25. A lamp holder according to claim 22 wherein said insulating body has a flange surrounding said cavity and a collar projecting beyond said flange for extending said cavity beyond said flange.\n\n\n26. A lamp holder according to claim 22 wherein said insulating body has a flange with two pairs of opposite parallel edges.\n\n\n27. A lamp holder according to claim 26 wherein said insulating body has a cup-shaped receptacle depending from said flange.\n\n\n28. A lamp holder according to claim 27 wherein said cup-shaped receptacle is offcentered on said flange toward a predetermined side.\n\n\n29. A lamp holder according to claim 22 wherein said wire passageway travels partly underneath said cavity.\n\n\n30. A lamp holder for receiving a discharge lamp, comprising:\nan electrically conductive box having a bottom, an opening opposite said bottom, and one or more sidewalls circumscribing said opening; and \nan insulating body sized to fit at least partially into said box, said insulating body having a flange sized to surmount and circumscribe the one or more sidewalls that circumscribe said opening, said insulating body having (a) a cavity with a lamp entryway with a base that extends past said flange to reach into said box and (b) a collar projecting beyond said flange for extending said cavity beyond said flange and outside said box; and \na lamp contact mounted in said cavity for electrically engaging said discharge lamp.\n |  | 30 | Holder for discharge lamp | US06837726 | ['B1', 'B1', 'B1', 'B1', 'B1', 'B1']
N | 1. A power supply switch used in a motor vehicle, the switch comprising a base body side connector and a movable body side connector for connecting electrical circuits provided in a base body side and a movable body side of the vehicle,\nwherein one of the base body side connector and the movable body side connector has a plurality of receptacle terminals while the other has a plurality of pin tab terminals, the other connector having a terminal cover piece for receiving an electrical contact portion provided in a free end side of each of the pin tab terminals, the terminal cover piece being slidable in engagement and disengage directions of the terminals, the terminal cover piece urged by a resilient member parallel to an extended direction of the pin tab terminal, \nwherein the terminal cover piece is formed with a plurality of guide holes each slidably receiving each of the pin tab terminals, and the terminal cover piece is formed with a recess between the guide holes for reducing weight of the terminal cover piece, \nwherein a forward end of each of the pin tab terminals is located rearward from the front surface of the terminal cover piece during a disengaged state of the base body side connector and the movable body side connector. \n\n\n\n2. The switch as claimed in claim 1, wherein the terminal cover piece has a front surface facing the base body side, a rear end surface facing the movable body side, and an outer peripheral side surface connecting the front surface with the rear end surface, the outer peripheral side surface having a flange, the resilient member positioned between a face of the flange and a bottom surface of a housing of the movable body side connector.\n\n\n3. The switch as claimed in claim 2, wherein the housing is unitarily formed with another flange at an inner wall thereof for abutting against the flange of the terminal cover piece.\n\n\n4. The switch as claimed in claim 1, wherein another resilient member is fitted at a rear end of each of the tab terminals such that the resilient member urges the tab terminal in an insertion direction of the tab terminal. |  | 4 | Power supply switch of motor vehicle | US06837727 | ['B2', 'A1']
A | 1. An equipment-mounting wire harness for mounting on an equipment, wherein the equipment comprises a shield casing for accommodating a plurality of equipment-side terminals therein, the shield casing including a mounting hole which corresponds to the equipment-side terminals, the equipment-mounting wire harness comprising:\na plurality of wires; \na plurality of metal terminals each including a terminal connection portion for connecting to the corresponding equipment-side terminal, and a wire connection portion for connecting to an end portion of the corresponding wire; \na connector capable of being fitted into the mounting hole, the connector including a connector body molded inside the connector, and providing the wire connection portion; \na seal ring for sealing a gap between the connector body and an inner surface of the mounting hole; \na tubular shield member for collectively covering the plurality of wires in a surrounding manner; \na shield shell for securing an end portion of the shield member to the shield casing; \nwherein the equipment-mounting wire harness provides a plurality of connectors on opposite ends of the equipment-mounting wire harness. \n\n\n\n2. The equipment-mounting wire harness according to claim 1,\nwherein the connector body includes a plurality of the connector bodies, each separately molded to embrace the plurality of the metal terminals respectively; and \nthe shield shell is capable of being moved along the wires while deforming the shield member. \n\n\n\n3. The equipment-mounting wire harness according to claim 1, wherein the tubular shield member is braided into a tubular shape. |  | 3 | Equipment-mounting wire harness | US06837728 | ['B2', 'B1', 'A1']
N | 1. A contactor assembly comprising:\na base; \npower terminals mounted to said base that are configured to convey power signals; \nan actuator movably mounted to said base, said actuator being movable between initial and final positions along a first direction of motion; and \nat least one bridge contact supported by said actuator and moved in said first direction of motion with said actuator, said bridge contact including bridge contact surfaces on opposite ends thereof aligned with corresponding power terminals, said bridge contact surfaces engaging said power terminals when said actuator and bridge contact are moved to said final position, said bridge contact moving in a second direction of motion with respect to said actuator, said second direction of motion differing from said first direction of motion during engagement; wherein said actuator includes a sloped bridge seat supporting said bridge contact, said bridge seat being oriented at an acute angle to said first direction of motion, said bridge seat tilting said bridge contact with respect to said power terminals in order that said bridge contact rotates during engagement with said power terminals. \n\n\n\n2. The contactor assembly of claim 1, wherein said second direction of motion includes rotation about a longitudinal axis of said bridge contact.\n\n\n3. The contactor assembly of claim 1, further comprising an actuator carrier slidably supporting said actuator when moving in said first direction of motion, said actuator moving upward and downward within said base.\n\n\n4. The contactor assembly of claim 1, further comprising at least one spring for biasing said actuator toward said initial position.\n\n\n5. The contactor assembly of claim 1, further comprising a coil assembly drawing said actuator into said final position.\n\n\n6. The contactor assembly of claim 1, further comprising a spring mounted between said bridge contact and said actuator to maintain said bridge contact at a first orientation with respect to said actuator when in said initial position, said spring permitting said bridge contact to rotate to a second orientation with respect to said actuator when in said final position.\n\n\n7. The contactor assembly of claim 1, wherein said bridge contact is initially supported by said actuator at a first orientation with respect to said actuator when in said initial position, said bridge contact rotating to a second orientation with respect to said actuator when in said final position.\n\n\n8. The contactor assembly of claim 1, wherein said actuator includes an I-bar that is electromagnetically attracted to a coil assembly within said base, said I-bar pulling said actuator from said initial position to said final position.\n\n\n9. The contactor assembly of claim 1, wherein said power terminals include terminal contact surfaces having a central portion defining a final engagement plane, said bridge contact being oriented at an acute angle to said final engagement plane when in said initial position, said bridge contact rotating to be parallel to said final engagement plane when in said final position.\n\n\n10. A contactor assembly comprising:\na base; \npower terminals mounted to said base that are configured to convey power signals; \nan actuator movably mounted to said base, said actuator being movable between initial and final positions along an actuator axis; and \nat least one bridge contact supported by said actuator and moved along said actuator axis with said actuator, said bridge contact extending along a longitudinal axis and including bridge contact surfaces at opposite ends of said longitudinal axis, said bridge contact surfaces aligning with corresponding power terminals, said bridge contact surfaces engaging and interconnecting said power terminals when said actuator and bridge contact are moved to said final position, said bridge contact rotating about said longitudinal axis such that points of contact between said power terminals and bridge contact surfaces move along said bridge contact surfaces during engagement; wherein said actuator includes a sloped bridge seat supporting said bridge contact, said bridge seat being oriented at an acute angle to said actuator axis, said bridge seat tilting said bridge contact with respect to said power terminals in order that said bridge contact rotates during engagement with said power terminals. \n\n\n\n11. The contactor assembly of claim 10, further comprising an actuator carrier slidably supporting said actuator when moving between said initial and final positions, said actuator moving upward and downward within said base.\n\n\n12. The contactor assembly of claim 10, further comprising at least one spring for biasing said actuator toward said initial position.\n\n\n13. The contactor assembly of claim 10, further comprising a coil assembly drawing said actuator into said final position.\n\n\n14. The contactor assembly of claim 10, further comprising a spring mounted between said bridge contact and said actuator to maintain said bridge contact at a first orientation with respect to said actuator when in said initial position, said spring permitting said bridge contact to rotate to a second orientation with respect to said actuator when in said final position.\n\n\n15. The contactor assembly of claim 10, wherein said bridge contact is initially supported by said actuator at a first orientation with respect to said actuator when in said initial position, said bridge contact rotating to a second orientation with respect to said actuator when in said final position.\n\n\n16. The contactor assembly of claim 10, wherein said power terminals include terminal contact surfaces having a central portion defining a final engagement plane, said bridge contact being oriented at an acute angle to said final engagement plane when in said initial position, said bridge contact rotating to be parallel to said final engagement plane when in said final position.\n\n\n17. The contactor assembly of claim 10, wherein said actuator includes an I-bar that is electromagnetically attracted to a coil assembly within said bases said I-bar pulling said actuator from said initial position to said final position. |  | 17 | High power electrical contactor with improved bridge contact mechanism | US06837729 | ['B2', 'B1', 'A2', 'A1']
A | 1. A connector for connecting a module to a printed circuit board, the connector comprising:\na housing having vertical side walls defining a slot for receiving a module therein; \nterminals mounted in the housing and in communication with the slot; \nmounting platforms provided at opposite ends of the vertical side walls, the mounting platforms not being integral with the housing, each mounting platform including a horizontal section which is perpendicular to the vertical side walls of the housing and a vertical section which is perpendicular to the horizontal section, the horizontal section being capable of being seated against a printed circuit board; and \nlatches directly connected to the vertical sections of the respective mounting platforms, the latches capable of releasably holding the module, wherein when forces are applied to the latches by insertion of the module, the forces are transmitted from the vertical sections of the mounting platforms to the horizontal sections of the mounting platforms. \n\n\n\n2. The connector defined in claim 1, wherein the mounting platform has a surface area, each terminal has a surface area that is mounted to a surface of a printed circuit board, and wherein the surface area of the mounting platform is approximately the same as the total of the terminal surface area.\n\n\n3. The connector defined in claim 1, further including board locks extending from the mounting platforms.\n\n\n4. The connector defined in claim 1, wherein the horizontal section of each mounting platform is soldered to a printed circuit board.\n\n\n5. The connector defined in claim 1, wherein the terminals are capable of being surface mounted to a printed circuit board.\n\n\n6. The connector defined in claim 1, wherein the terminals are capable of being through-hole mounted to a printed circuit board.\n\n\n7. The connector defined in claim 1, wherein each latch and the mounting platform are integrally formed.\n\n\n8. The connector defined in claim 7, wherein the mounting platform includes a post extending therethrough which is capable of being connected to a printed circuit board.\n\n\n9. The connector defined in claim 7, wherein each mounting platform includes a flexible portion which is attached to the respective latch.\n\n\n10. The connector defined in claim 1, wherein each latch and the mounting platform are formed as two separate physical components.\n\n\n11. A connector for connecting a module to a printed circuit board, the connector comprising;\na housing having side walls defining a slot for receiving a module therein; \nterminals mounted in the housing and in communication with the slot; \nmounting platforms provided at opposite ends of the side walls, the mounting platforms not being integral with the housing; and \nlatches directly connected to the respective mounting platforms, the latches being capable of releasably holding the module, \nwherein the side walls have opposite ends and the housing includes end portions at the opposite ends of the side walls and apertures provided through the ends portions; wherein each latch includes protrusions extending therefrom, and each mounting platform has apertures provided therethrough, the protrusions extending through the respective apertures in the respective mounting platforms and the respective apertures in the respective end portions. \n\n\n\n12. The connector defined in claim 11, wherein the apertures in the mounting platforms are smaller than the apertures provided in the end portions.\n\n\n13. A connector for connecting a module to a printed circuit board, the connector comprising:\na housing having side walls defining a slot for receiving a module therein; \nterminals mounted in the housing and in communication with the slot; \nmounting platforms provided at opposite ends of the side walls, the mounting platforms not being integral with the housing; and \nlatches directly connected to the respective mounting platforms, the latches being capable of releasably holding the module, \nwherein each latch includes protrusions extending therefrom, and each mounting platform has apertures provided therethrough, the protrusions extending through the respective apertures in the respective mounting platforms. \n\n\n\n14. A combination comprising:\na printed circuit board; \na module; \na connector for connecting the printed circuit board to the module, the connector including a housing having vertical side walls defining a slot for receiving the module therein, terminals mounted in the housing and in communication with the slot, solder nails provided at opposite ends of the vertical side walls, the solder nails not being integral with the housing, each solder nail including a horizontal section which is perpendicular to the side walls of the housing and a vertical section which is perpendicular to the horizontal section, the horizontal section abutting against the printed circuit board, and latches directly connected to the vertical sections of the respective solder nails, the latches releasably holding the module therein, wherein when forces are applied to the latches by insertion of the module, the forces are transmitted from the vertical sections of the solder nails to the horizontal sections of the solder nails. \n\n\n\n15. The combination defined in claim 14, wherein the terminals are through-hole mounted to the printed circuit board.\n\n\n16. The combination defined in claim 14, wherein the terminals are surface mounted to the printed circuit board.\n\n\n17. The combination defined in claim 14, wherein the horizontal section of each solder nail is soldered to the printed circuit board. |  | 17 | Connector with force isolating ejector system | US06837730 | ['B2', 'B1', 'B1', 'B1', 'A1']
N | 1. A high density vertical surface mount package having a semiconductor die for use in a computer comprising:\na substrate having a plurality of circuits located on at least one surface thereof and having at least two apertures therethrough for use in a computer; \ntwo J-shaped locking pins for attaching and removing at least one packaged semiconductor die to the substrate, each J-shaped locking pin of the two J-shaped locking pins including a stem portion and a hooking portion, the hooking portion having a curved portion formed on a first end of the stem portion and having a thickness, each J-shaped locking pin of the two J-shaped locking pins attached to the substrate using an aperture therein for engaging the substrate, the curved portion of the hooking portion of each of the two J-shaped locking pins facing each other and aligned having the curved portion of the hooking portion of one J-shaped locking pin of the two J-shaped locking pins facing the other J-shaped locking pin of the two J-shaped locking pins; and \nthe at least one packaged semiconductor die for use in the computer, the at least one packaged semiconductor die having a first edge for vertically supporting the at least one packaged semiconductor die on the substrate, and having at least one J-shaped locking edge located on each side adjacent the first edge of the at least one packaged semiconductor die for receiving the curved portion of the hooking portion of each J-shaped locking pin of the two J-shaped locking pins attached to the substrate, the at least one packaged semiconductor die having a thickness no wider than the thickness of the hooking portion of each J-shaped locking pin of the two J-shaped locking pins for connecting the at least one packaged semiconductor die to the substrate while allowing removal therefrom and having a plurality of in-line package leads extending along a length of the first edge of the at least one packaged semiconductor die, each lead of the plurality of leads extending downwardly from the at least one packaged semiconductor die, a portion of each of the plurality of leads extending below the at least one packaged semiconductor die and resiliently biasing a portion of each of the plurality of leads against at least one circuit of the plurality of circuits located on the at least one surface of the substrate.\n |  | 1 | Locking assembly for securing a semiconductor device to a carrier substrate | US06837731 | ['B2', 'B1', 'B1', 'B1', 'B2', 'B1', 'B2', 'B1', 'B1', 'B2', 'A1']
A | 1. Filter assembly for filtering of electrical signals, comprising:\nat least two generally cylindrical ferrite bodies, each of said ferrite bodies having at least one generally cylindrical opening therein, wherein the generatrices of each of the cylindrical ferrite bodies and the cylindrical openings extend parallel to each other; and \na first one of said ferrite bodies being cylindrical and tubular, and a second one of said ferrite bodies being cylindrical and including a base surface having a non-circular circumference and including two openings of different size. \n\n\n\n2. Filtered electrical connector, comprising:\na connector housing made of an electrically insulating material; \nat least two terminals each having a cable contact area for conductively attaching cables for conducting a signal to be filtered and a contacting portion for making contact with a corresponding contacting portion in a complementary mating connector; and \na filter assembly, comprising at least two generally cylindrical ferrite bodies positioned on a common axis, said terminals extending into or passing through said filter assembly, and the ferrite bodies being arranged concentrically to each other with the innermost ferrite body comprising at least two passages and said terminals extending into or through said passages. \n\n\n\n3. Filtered electrical connector according to claim 2 wherein\nthe ferrite bodies are positioned adjacent to each other, each of the ferrite bodies comprising at least two passages which are parallel to each other and aligned in pairs, said terminals extending into or through said passages. \n\n\n\n4. Filtered electrical connector according to claim 3 comprising two ferrite bodies each having two passages therein.\n\n\n5. Filtered electrical connector according to claim 2 comprising\nthe ferrite bodies include two concentric ferrite bodies, the inner ferrite body comprising two passages, and the outer ferrite body surrounding the inner ferrite body. \n\n\n\n6. Filtered electrical connector according to claim 2 wherein said ferrite bodies are different in size.\n\n\n7. Filtered electrical connector according to claim 2 wherein the electrical connector is an angled air bag connector.\n\n\n8. Filtered electrical connector according to claim 7, wherein\nat least one of said ferrite bodies comprises at least two passages, the contacting portion of each terminal extending into a respective one of said passages. \n\n\n\n9. Filtered electrical connector according to claims 8, wherein\nsaid contacting portion is a female contacting portion. \n\n\n\n10. Filtered electrical connector, comprising:\na connector housing made of an electrically insulating material; \nat least two terminals each having a cable contact area for conductively attaching cables for conducting a signal to be filtered and a contacting portion for making contact with a corresponding contacting portion in a complementary mating connector; and \na filter assembly, comprising at least two generally cylindrical ferrite bodies, each of said ferrite bodies having at least one generally cylindrical opening therein, wherein the generatrices of each of the cylindrical ferrite bodies and the cylindrical openings extend parallel to each other; and \na first one of said ferrite bodies being cylindrical and tubular and a second one of said ferrite bodies being cylindrical and including a base surface having a non-circular circumference and including two openings of different size. \n |  | 10 | Filtered electrical connector with ferrite block combinations and filter assembly therefor | US06837732 | ['B2', 'B1', 'B1', 'B1', 'B1', 'B2', 'B2', 'B2', 'B1', 'A1', 'A1', 'A1']
N | 1. A connector, comprising:\na housing with opposite front and rear ends and at least one cavity extending between the ends for accommodating at least one terminal fitting inserted along an inserting direction, opposed facing guide grooves substantially adjacent the rear end of the housing and extending substantially perpendicular to the insertion direction defined by the cavity; \na cover having oppositely directed ribs slidably assembled in the guide grooves of the housing at a partly assembled cover position where the terminal fitting can be inserted into the cavity and being slidably movable substantially perpendicular to the insertion direction to a properly assembled cover position for substantially covering the cavity and the terminal fitting, \na detecting means movable substantially perpendicular to the sliding direction of the cover for detecting whether the housing is connected properly with a mating connector based on whether the detecting means can be assembled with the housing at a properly assembled detector position, and \na unifying means for holding the housing and the cover at the partly assembled cover position by static friction for transfer to an assembly site. \n\n\n\n2. The connector of claim 1, wherein the detecting means is assembled with one of the housing and the cover at a partly assembled detector position, and wherein the detecting means is movable to the properly assembled detector position to detect whether the housing is connected. properly with the mating connector.\n\n\n3. The connector of claim 1, wherein the detecting means interferes with a locking means when the housing is assembled properly with the mating connector.\n\n\n4. The connector of claim 1, wherein at least two terminal fittings are accommodated in the housing, the terminal fittings are shorted by short-circuiting means and the shorted state is interrupted by shorted-state interrupting means when the connector is mated properly with the mating connector.\n\n\n5. A method for assembling a connector, comprising the following steps:\nproviding a housing with at least one cavity in which at least one terminal fitting can be accommodated, \nassembling a cover by static friction at a partly assembled cover position where the terminal fitting can be accommodated in the cavity; \ntransferring the housing and the cover at the partly assembled position to a proper assembly site; \ninserting the terminal fitting along an insertion direction into the cavity; \nmoving the cover slidably in a moving direction substantially perpendicular to the insertion direction by overcoming the static friction retaining the cover at the partly assembled position so that the cover moves from the partly assembled cover position to a fully assembled cover position for covering the cavity and the terminal fitting therein, and \ndetecting whether the housing is connected properly with a mating connector based on whether a detecting means can be assembled with the housing at a properly assembled detector position by moving the detecting means substantially perpendicular to the moving direction of the cover. \n\n\n\n6. The connector of claim 1, wherein the connector is connectable with the mating connector along a mating direction, the cover being movable from the partly assembled cover position to the properly assembled cover position along a direction substantially transverse to the mating direction. |  | 6 | Connector with cover retained at partly assembled position and movable to properly assembled position | US06837733 | ['B2', 'B1', 'B1', 'A1']
A | 1. A system for transporting connectors for printed circuit boards comprising:\na magazine case having a longitudinal axis and a plurality of exterior sidewalls parallel to the longitudinal axis for holding and for transporting a plurality of connectors for printed circuit boards along the longitudinal axis; \na plurality of connectors for printed circuit boards provided within the magazine case, each of the plurality of connectors comprising: \na housing having a width, a depth and a length perpendicular to and longer than the width and the depth, the housing holding therein at least one contact having a longitudinal axis extending in the length direction, \na pair of lockable elastic legs disposed at lower end regions of opposite lateral walls of the housing and protruding sideways in opposite directions along the width direction of the housing perpendicular to the length direction, the elastic legs having locking pawls formed integral with the respective elastic legs, and \na pair of supplementary lugs disposed at and integral with upper end regions of the lateral walls, the supplementary lugs protruding sideways in opposite directions along the width direction perpendicular to the length direction, and a distance that the supplementary lugs protrude being substantially the same as a distance that the locking pawls project; \n\nwherein the plurality of connectors are provided in the magazine case such that the supplementary lugs of adjacent connectors are in mutual contact. \n\n\n\n2. A system as defined in claim 1, wherein one pin contact is accommodated in the housing of each of the connectors.\n\n\n3. A method for transporting connectors for printed circuit boards within a magazine case having a longitudinal axis and a plurality of exterior sidewalls parallel to the longitudinal axis comprising:\nproviding a plurality of connectors for printed circuit boards within the magazine case, each of the plurality of connectors comprising: \na housing having a width, a depth and a length perpendicular to and longer than the width and the depth, the housing holding therein at least one contact having a longitudinal axis extending in the length direction, \na pair of lockable elastic legs disposed at lower end regions of opposite lateral walls of the housing and protruding sideways in opposite directions along the width direction of the housing perpendicular to the length direction, the elastic legs having locking pawls formed integral with the respective elastic legs, and \na pair of supplementary lugs disposed at and integral with upper end regions of the lateral walls, the supplementary lugs protruding sideways in opposite directions along the width direction perpendicular to the length direction, and a distance that the supplementary lugs protrude being substantially the same as a distance that the locking pawls project; and \n\ntransporting the plurality of connectors along the longitudinal axis of the magazine case under the condition that the supplementary lugs of adjacent connectors are in mutual contact. \n\n\n\n4. A method as defined in claim 3, wherein one pin contact is accommodated in the housing of each of the connectors. |  | 4 | Connector for printed circuit boards | US06837734 | ['B2', 'B2', 'A1', 'A1', 'A1']
N | 1. A connector for RF coaxial lines comprising two connector halves for establishing contact with an outer conductor of the RF coaxial line by means of an insulation displacement connection with at least one cutting edge arranged on each connector half, the cutting edges being arranged opposite each other in staggered and parallel offset manner in the longitudinal axial direction of the outer conductor and, after penetration of the outer insulation of the RF coaxial line, establish a cold-welding type connection with the outer conductor on the end face and at least one adjacent side face thereof, and the cutting edges, in case of a change in distance of their end faces with respect to each other, slide on the outer conductor without a gap being formed between outer conductor and cutting edges.\n\n\n2. The connector of claim 1, wherein the connector has a plurality of pairs of cutting edges arranged symmetrically with respect to a plane extending perpendicularly to the longitudinal axial direction of the outer conductor.\n\n\n3. The connector of claim 1, wherein the connector has a plurality of pairs of cutting edges which are arranged symmmetrically with respect to a plane extending along the longitudinal axial direction of the outer conductor and which, in case of a change in distance of their end faces with respect to each other, slide on the outer conductor without a gap being formed between outer conductor and cutting edges.\n\n\n4. The connector of claim 1, wherein a base plate formed on its longitudinal side with lugs extending substantially perpendicularly thereto, with one cutting edge pair each being arranged substantially perpendicularly thereto and extending away therefrom towards the outer conductor.\n\n\n5. The connector of claim 4, wherein at least two lugs each on both longitudinal sides of the base plate, said lugs having cutting edge pairs with different axial distances of the cutting edges.\n\n\n6. The connector of claim 4, wherein two connector halves are arranged on the RF line, with the cutting edge pairs overlapping each other.\n\n\n7. An electrical contact for making connection to a coaxial cable outer conductor, where the coaxial cable is comprised of an inner signal conductor, an inner core surrounding the signal conductor, conductive shielding surrounding the inner core and outer insulation surrounding the inner core, the contact comprising at least one upstanding side edge portion formed by first and second portions, said first and second portions have side faces generally aligned along a vertical axis, and further comprising end faces closely spaced from one another which are axially staggered in the axial direction of the cable, the side faces being profiled for cutting through the outer insulation and the end faces trapping the conductive shielding therebetween.\n\n\n8. The electrical contact of claim 7, wherein said first and second portions are defined as cutting walls which extend in general transverse relation to said axial direction.\n\n\n9. The electrical contact of claim 8, wherein a second upstanding side edge portion extends on an opposite side, forming opposed side edge portions, having parallel side faces extending along parallel vertical axes.\n\n\n10. The electrical contact of claim 9, wherein a plurality of opposed side edge portions generally extend along axial lengths of said contact.\n\n\n11. The electrical contact of claim 7, wherein the contact is generally rectangular in cross-section.\n\n\n12. The electrical contact of claim 11, wherein said at least one side edge portion is positioned on at least end of said contact.\n\n\n13. The electrical contact of claim 12, wherein said at least one side edge portion is at both ends of said contact.\n\n\n14. The electrical contact of claim 13, wherein said contact is defined by at least two lugs axially spaced apart, wherein said side edge portions extend from said lugs. |  | 14 | RF connector with cutting edges | US06837735 | ['B1', 'B1', 'A1', 'A1', 'A2', 'A3', 'B1']
A | 1. A connector terminal assembly for insertion in an aperture in a solenoid comprising:\n(a) an elongated strip of electrically conductive material with a generally right angle bend in the region of one end thereof and a hooked configuration at an end opposite said one end; \n(b) a contracurvature formed adjacent said hooked end configuration operative for lowering the lateral spring rate thereof; and, \n(c) an overmold of insulating material formed over said right angle bend and having a mounting surface thereon adapted for insertion in a mounting aperture in the direction of said hooked configuration. \n\n\n\n2. The terminal assembly defined in claim 1, wherein said overmold is formed of plastic material.\n\n\n3. The terminal assembly defined in claim 1, wherein said overmold includes elastomeric material.\n\n\n4. The terminal assembly defined in claim 1, wherein said overmold mounting surface includes a tapered portion adjacent said contracurvature.\n\n\n5. The terminal assembly defined in claim 1, wherein said strip is bifurcated at said one end and said overmold is relieved to expose opposing edges of said bifurcation.\n\n\n6. The terminal assembly defined in claim 1, wherein said strip has a relatively thin rectangular shape in transverse section.\n\n\n7. The terminal assembly defined in claim 1, wherein said overmold mounting surface includes a generally cylindrical portion with an annular tapered portion for facilitating insertion into a mounting aperture.\n\n\n8. The terminal assembly defined in claim 1, wherein said strip is formed of a continuous length of relatively thin material having a generally flat transverse section.\n\n\n9. The terminal assembly defined in claim 1, wherein said strip is formed of material having a spring temper.\n\n\n10. The terminal assembly defined in claim 1, wherein said strip is formed of material consisting essentially of copper.\n\n\n11. A method of making a connector terminal assembly for a solenoid comprising:\n(a) forming an elongated strip of electrically conductive material; \n(b) forming a generally right angle bend in one end of the strip; \n(c) forming a hook in an end of the strip opposite the one end; \n(d) forming contracurvature adjacent said hook of said strip and lowering the lateral spring rate thereof; and, \n(e) overmolding said right angle bend with insulating material and forming a mounting surface on the overmolding for insertion in an aperture in the direction of said looped end. \n\n\n\n12. The method defined in claim 11, wherein said step of forming a mounting surface includes forming a generally cylindrical tapered surface.\n\n\n13. The method defined in claim 12, wherein said step of forming a generally cylindrical tapered surface includes forming an annular rib.\n\n\n14. The method defined in claim 11, wherein said step of overmolding includes overmolding with elastomeric material.\n\n\n15. The method defined in claim 11, wherein said step of forming an elongated strip includes forming a strip of spring temper material.\n\n\n16. The method defined in claim 11, further comprising bifurcating said one end and exposing said bifurcation from said overmolding.\n\n\n17. The method defined in claim 11, wherein said step of forming a region of contracurvature includes forming an S-shape configuration. |  | 17 | Solenoid electrical connection and electrical spring terminal therefor | US06837736 | ['B2', 'B1', 'A1', 'A1']
N | 1. A system for electrically connecting electrical components, the system comprising:\na first ribbon cable; \na connector cap including a track area adapted to operably engage the first ribbon cable, a first pair of posts spaced a first distance apart and a second pair of posts spaced a second distance apart, the second distance differing from the first distance; and \na connector base having a first ribbon cable receptacle area adapted to electrically engage the first ribbon cable, a second receptacle area adapted to electrically engage a second ribbon cable, means electrically interconnecting the first and second receptacles, and a receptacle operably positioned and sized to receive the first pair of posts and sized to interfere with the second pair of posts. \n\n\n\n2. The system of claim 1, wherein the receptacle includes a blockoff positioned to interfere with the second pair of posts such that the connector cap can only be assembled to the connector base in one orientation.\n\n\n3. The system of claim 2, wherein the connector base includes means for affixing the base to a fixture.\n\n\n4. The system of claim 3, wherein the affixing means includes a base end having a guide slot sized to receive a cable tie.\n\n\n5. The system of claim 4, wherein the first and second ribbon cables include electrical connecting wires of different gauges and wherein the connector base and the connector cap respectively include cap and base tracks having varying size portions operatively adapted to receive the varying gauge electrical lines of the first and second ribbon cables.\n\n\n6. The system of claim 1, wherein the connector base includes a first end having a guide slot sized to receive a cable tie.\n\n\n7. The system of claim 1, wherein the connector base includes a first end having a fastener aperture formed to receive a fastener.\n\n\n8. A connector for operably connecting a first and a second communications bus, the connector comprising:\na connector base including a top side and first and second substantially identical cap engagement areas located on the top side, each cap engagement area including tracks adapted to receive the first or second communications bus and contacts for each track adapted to electrically engage a portion of said communications bus, each contact in the first cap engagement area being in electrical connection with a corresponding contact in the second cap engagement area to form electrically connected pairs of contact, the base including first and second blockoffs proximal to respective first and second cap engagement areas; and \na first bus connector cap including tracks sized to receive and retain the first or second communications bus and including a pair of posts sized to interferingly engage the blockoffs if the cap is assembled to the base in a particular orientation. \n\n\n\n9. A connector for operably connecting a first and a second communications bus, the connector comprising:\na connector base including first and second substantially identical cap engagement areas, each cap engagement area including tracks adapted to receive the first or second communications bus and contacts for each track adapted to electrically engage a portion of said communications bus, each contact in the first cap engagement area being in electrical connection with a corresponding contact in the second cap engagement area to form electrically connected pairs of contact, the base including first and second blockoffs proximal to respective first and second cap engagement areas; \na first bus connector cap including tracks sized to receive and retain the first or second communications bus and including a pair of posts sized to interferingly engage the blockoffs if the cap is assembled to the base in a particular orientation; and \nwherein the first bus connector cap includes a second pair of posts sized not to interfere with the blockoff s when the cap is assembled to the base. \n\n\n\n10. The connector of claim 9, wherein the first pair of posts is located on a first side of the connector cap and the second pair of posts is located on a non-adjacent side of the connector cap.\n\n\n11. The connector of claim 10 including a second bus connector cap substantially identical to the first bus connector cap wherein the first connector cap operatively engages the first cap engagement area and the second connector cap operatively engages the second cap engagement area.\n\n\n12. The connector of claim 11, wherein the first and second communications bus are flat ribbon cables.\n\n\n13. The connector of claim 12, wherein the bus connector cap includes an outer surface having an alignment guide and wherein the connector base includes first and second base alignment guides on an external surface of the base respectively associated with the first and second cap engagement areas; and\nwherein the flat ribbon cable, the cap alignment guide and the first and second base alignment guides include a visual indicia to aide in assembly and aligning a portion of the flat ribbon cable, a cap alignment guide, and either a first or second base alignment guide. \n\n\n\n14. A connector for operably connecting a first and a second communications bus, the connector comprising:\na connector base including first and second substantially identical cap engagement areas, each cap engagement area including tracks adapted to receive the first or second communications bus and contacts for each track adapted to electrically engage a portion of said communications bus, each contact in the first cap engagement area being in electrical connection with a corresponding contact in the second cap engagement area to form electrically connected pairs of contact, the base including first and second blockoffs proximal to respective first and second cap engagement areas; \na first bus connector cap including tracks sized to receive and retain the first or second communications bus and including a pair of posts sized to interferingly engage the blockoffs if the cap is assembled to the base in a particular orientation; and \nfurther including a slot in the base formed and operating sized to receive a fastener. \n\n\n\n15. A connector for operably connecting a first and a second communications bus, the connector comprising:\na connector base including first and second substantially identical cap engagement areas, each cap engagement area including tracks adapted to receive the first or second communications bus and contacts for each track adapted to electrically engage a portion of said communications bus, each contact in the first cap engagement area being in electrical connection with a corresponding contact in the second cap engagement area to form electrically connected pairs of contact, the base including first and second blockoffs proximal to respective first and second cap engagement areas; \na first bus connector cap including tracks sized to receive and retain the first or second communications bus and including a pair of posts sized to interferingly engage the blockoffs if the cap is assembled to the base in a particular orientation; and \nwherein the connector caps and the connector base each include means for assembling the first connector cap to the connector base in a single orientation; \nwherein the first and second cap engagement areas include first and second sized lines and the assembling means includes first and second retaining arms on the first connector cap wherein the first retaining arms are sized to receive first and second sized lines and the second retaining arms are sized to receive the first lines but not the second lines. \n\n\n\n16. The connector of claim 15 further including means, operably formed in the base, for affixing the connector to a fixture.\n\n\n17. The connector of claim 16, wherein the affixing means includes a slot penetrating the base and shaped to receive a cable tie.\n\n\n18. An electrical connector for connecting first and second communications buses, each bus including at least first and second conduits, comprising:\na non-conductive housing including a top side, a first receptacle portion and first contacts for receiving a first bus, and a second receptacle portion and second contacts for receiving a second bus, the first and second receptacle portions being located on the top side, the housing further including connections operably and electrically interconnecting the first contacts with the second contacts; \nfirst cover portion adapted for and operably engaging the first receptacle portion to form a first electrical connection between the first contacts and the first bus such that the first electrical connection is insulated from external electrical contacts; \nsecond cover portion adapted for and operably engaging second receptacle portion to form a second electrical connection between the second contacts and the second bus such that the second electrical connection is insulated from external electrical contacts; and \nthe housing further including at least one aperture sized to receive a fastener. \n\n\n\n19. The electrical connection of claim 18, wherein the housing includes a second aperture at an opposing end of the housing from the at least one aperture.\n\n\n20. The electrical connector of claim 19, wherein the first cover portion includes means for assembling the first cover portion to the housing in a single orientation.\n\n\n21. The electrical connector of claim 20, wherein the assembling means includes a first pair alignment posts on the first cover portion and spaced a first distance apart and a second pair of posts on the first cover portion spaced a second distance apart.\n\n\n22. A bus connector comprising:\na first cap having a first side and a second side not adjacent to the first side, a first pair of alignment arms proximal the first side projecting therefrom wherein the first pair of arms are spaced a first distance apart, a second pair of arms proximal the second side and projecting therefrom in a direction corresponding to the direction that the first pair of arms project wherein the second pair of arms are spaced apart a second distance differing from the first distance; \na base adapted to receive at least the first cap in operable engagement wherein the base includes a first cap reception area having a first portion adapted to receive the first pair of arms but not to receive the second pair of arms and having a second portion adapted to receive the second pair of arms. \n\n\n\n23. The bus connector of claim 22, further including a second cap having a first side and a second side not adjacent to the first side, a first pair of alignment arms proximal the first side projecting therefrom wherein the first pair of arms are spaced a first distance apart, a second pair of arms proximal the second side and projecting therefrom in a direction corresponding to the direction that the first pair of arms project wherein the second pair of arms are spaced apart a second distance differing from the first distance;\nand wherein the base includes a second cap reception area having third portion adapted to receive the first pair of arms from either the first or second cap but not to receive the second pair of arms from the first or second cap; \nand having a fourth portion adapted to receive the second pair of arms of the first or second cap. \n\n\n\n24. The bus connector of claim 23 the connector base having a longitudinal orientation extending between a first end and a second end, the first end having a guide completely penetrated by a first slot sized to receive a fastener such as a cable tie.\n\n\n25. The bus connector of claim 24, wherein the second end includes a second guide penetrated by a second slot adapted to receive a fastener such as a cable tie. |  | 25 | Bus connector | US06837737 | ['B2', 'B1', 'B1', 'A2', 'A2', 'A1']
A | 1. A fast electric connector plug for assembly with a fast communication cable, said communication cable containing four twisted pairs, wherein the forth wire and the fifth wire defining a pair 1, the first wire and the second wire defining a pair 2, the third wire and the sixth wire defining a pair 3, and the seventh wire and the eighth wire defining a pair 4, comprising:\na plug shell, which is a hollow RJ-45 plug and has an opening on at least one end, and eight metal electrodes on its front end, the eight metal electrodes being inserted into the plug shell and in electrical communications with said four twisted pairs in the fast communication cable; and \nan insertion element, which is plugged into the plug shell from the opening thereof, and has a plurality of guide channels for guiding the four twisted pairs in the fast communication cable to connect with the metal electrodes, each guide channel being a long hole for said pair 1 to go through twisting and the other three pairs to go through in a parallel way and the guide channels controlling the first wire being closer to the eighth wire and the third wire being closer to the sixth wire for compensation. \n\n\n\n2. The fast electric connector plug of claim 1, wherein said pair 1 twist for exactly one time when going through the guide channel.\n\n\n3. The fast electric connector plug of claim 1, wherein the guide channels are penetrating holes forming on the insertion element.\n\n\n4. The fast electric connector plug of claim 1, wherein the guide channels are formed by two slots on the plug shell and the insertion element.\n\n\n5. The fast electric connector plug of claim 1, wherein the pair 3 and pair 1 of the fast communication cable go through the guide channels in the up and down directions.\n\n\n6. The fast electric connector plug of claim 1, wherein the carrier has a plurality of wire slots extending forward near the front end of the plug shell and the wire slots are underneath the eight metal electrodes for supporting different twisted pairs at the same level.\n\n\n7. The fast electric connector plug of claim 1, wherein the guide channel has a tube structure.\n\n\n8. The fast electric connector plug of claim 1, wherein the guide channel has a groove structure.\n\n\n9. The fast electric connector plug of claim 1, wherein one of the guide channels has at least three holes for the wires in the twisted pairs to pass through and the distance between the wires is controlled by their positions in the guide channel with at least three holes.\n\n\n10. The fast electric connector plug of claim 9, wherein the guide channel opposite to the guide channel with at least three holes also has corresponding at least three holes for wires of the twisted pairs to pass through.\n\n\n11. The fast electric connector plug of claim 1, wherein the insertion element further contains a carrier and a cover that couple with each other.\n\n\n12. The fast electric connector plug of claim 11, wherein a plurality of protruding saws are formed on the surface of the cover that faces the fast communication cable so that the fast communication cable is tightly clinched between the cover and the carrier after they are combined together.\n\n\n13. The fast electric connector plug of claim 11, wherein the carrier has a left wall and a right wall and the walls are formed with connecting parts for coupling with corresponding connecting parts on the cover.\n\n\n14. The fast electric connector plug of claim 11, wherein the top surface of the cover has a hook for connection with a hook hole formed on the upper wall of the plug shell. |  | 14 | Fast electric connector plug | US06837738 | ['B1', 'B1', 'B1']
N | 1. An apparatus, comprising:\nan enclosure; \na battery, inside the enclosure, having a terminal; \na contact; and \na shim, which can be actuated externally to the enclosure, such that in a first position of the shim the contact presses against the terminal, and in a second position of the shim the shim is inserted between the terminal and the contact, breaking an electrical connection between the terminal and the contact. \n\n\n\n2. The apparatus of claim 1, where the shim slides substantially parallel to a surface of the enclosure.\n\n\n3. The apparatus of claim 1, where the shim rotates.\n\n\n4. The apparatus of claim 1, where the contact is a first contact, further comprising:\na conductive member, electrically connected to the shim, so that when the shim is in the second position the shim makes an electrical connection between the first contact and the conductive member. \n\n\n\n5. The apparatus of claim 4, where the conductive member is a sliding contact.\n\n\n6. The apparatus of claim 4, where the conductive member is attached to the shim.\n\n\n7. The apparatus of claim 1, where the shim moves substantially perpendicular to a surface of the enclosure.\n\n\n8. The apparatus of claim 7, where the shim is removable.\n\n\n9. A method, comprising:\nactuating, from outside an enclosure, a shim that is at least partially internal to the enclosure, causing the shim to be inserted between a battery terminal and a contact, where the battery terminal and the contact are internal to the enclosure, thereby breaking an electrical connection between the battery terminal and the contact. \n\n\n\n10. The method of claim 9, further comprising:\nmaking an electrical connection, through the shim, between the contact and a conductive member.\n |  | 10 | Battery connection interrupter | US06837739 | ['B2', 'B2', 'B2', 'B2', 'A1']
A | 1. An electrical connector for terminating a flat electrical circuit having a bottom surface and a top surface, comprising:\na dielectric housing having an opening for receiving an end of the flat circuit in a circuit-insertion direction; \na plurality of terminals mounted on the housing in a side-by-side array and spaced laterally along the opening, each of at least some of the terminals having a first flexible contact arm for engaging said bottom surface of the flat circuit and a second flexible contact arm for engaging the top surface of the flat circuit; \nan actuator movably mounted on the housing for movement between an open position allowing the flat circuit to be inserted into said opening and a closed position engaging the top surface of the flat circuit and biasing the bottom surface of the circuit against said first flexible contact arms; and \nthe first and second flexible contact arms being coupled to each other such that the first contact arm pulls the second contact arm into engagement with the top surface of the flat circuit when the actuator is moved to its closed position. \n\n\n\n2. The electrical connector of claim 1 wherein the first and second flexible contact arms extend in a direction away from a base of each terminal opposite said circuit insertion direction, the first and second flexible contact arms defining a slot therebetween for receiving said end of the flat circuit.\n\n\n3. The electrical connector of claim 2 wherein each of said at least some of the terminals include a U-shaped portion defining a pair of legs which form said first and second flexible contact arms.\n\n\n4. The electrical connector of claim 1 wherein said housing includes shelf means opposing said second flexible contact arms and engageable with the bottom surface of the flat circuit when the second flexible contact arms are pulled into engagement with the top surface of the flat circuit.\n\n\n5. The electrical connector of claim 4 wherein said shelf means comprise a plurality of shelves disposed in said opening between said at least some of the terminals.\n\n\n6. The electrical connector of claim 1 wherein some of said terminals comprise pivot terminals having pivot means for engaging a pivot portion of the actuator to mount the actuator for pivotal movement between said open and closed positions.\n\n\n7. The electrical connector of claim 6 wherein said pivot means prevent shifting movement of the actuator generally parallel to aid circuit insertion direction as well as in one direction generally perpendicular to the circuit-insertion direction, and other of said terminals comprise cam terminals for engaging the actuator and preventing shifting of the actuator in a direction opposite said one direction generally perpendicular to the circuit-insertion direction.\n\n\n8. The electrical connector of claim 1, including a reinforcement fitting mounted on the housing for mounting the connector on a substrate, the fitting and the actuator having complementary interengaging latch means for holding the actuator in its closed position. |  | 8 | Flat circuit connector | US06837740 | ['B2', 'B1', 'B1', 'A1']
N | 1. A connector comprising:\na connector main body comprising a base, a plurality of signal terminals and a plurality of ground terminals; and \na conductive cable positioning member for positioning a plurality of cables relative to said connector main body, comprising: \na plurality of securing portions where said cable positioning member is secured to said ground terminals; and \na cable holding portion comprising a plurality of outer conductor holding portions adapted to hold an outer conductor protruding from the end of each cable and a plurality of insulating layer holding portions adapted to hold an insulating layer protruding from the end of each cable, \nwherein said cable positioning member electrically connects said ground terminals at the securing portions to said outer conductors at the outer conductor holding portions. \n\n\n\n2. A connector according to claim 1, wherein said cable holding portion aligns center conductors of each of the plurality of cables to electrically connect to said signal terminals.\n\n\n3. A connector according to claim 1, wherein each of said securing portions comprises a recess that engages each of said ground terminals that protrude from the base toward the cable positioning member.\n\n\n4. A connector according to claim 1, wherein each of said insulating layer holding portions comprises a through-hole through said cable positioning member.\n\n\n5. A connector according to claim 1, wherein each of said outer conductor holding portions comprises a recess in a first surface of said cable positioning member surrounding said through hole and having one end of said through-hole on a bottom surface of said recess.\n\n\n6. A connector according to claim 1, wherein each of said outer conductor holding portions is a recess in a first surface of said cable positioning member opposite said securing portions.\n\n\n7. A connector according to claim 1, wherein said securing portions and said ground terminals are secured to each other and electrically connected by engagement and soldering.\n\n\n8. A connector according to claim 1, wherein when said outer conductor holding portions hold outer conductors of a plurality of cables, said plurality of outer conductors are electrically connected to one another.\n\n\n9. A connector according to claim 1, wherein when said outer conductor holding portions hold outer conductors of a plurality of cables, and when said insulating layer holding portions hold insulating layers of said plurality of cables, said outer conductors, insulating layers and center conductors of said cables are positioned in the predetermined position in relation to said connector main body.\n\n\n10. A connector according to claim 1, wherein when said outer conductor holding portions hold outer conductors of a plurality of cables, and when said insulating layer holding portions hold insulating layers of said cables, a center conductor of each of said cables is connected to each of said signal terminals of said connector main body.\n\n\n11. A connector according to claim 1, wherein said outer conductor holding portions are formed as recesses in a first surface of said cable positioning member opposite the securing portions, and a single outer conductor holding portion recess holds the outer conductors of at least two of said plurality of cables.\n\n\n12. A connector according to claim 11, wherein said insulating layer holding portions are formed as through-holes extending from a bottom surface of said outer conductor holding portion recesses to a second surface of said cable positioning member adjacent to said securing portion, and each insulating layer holding portion through hole holds an insulating layer of only a single one of said plurality of cables.\n\n\n13. A connector according to claim 11, wherein said insulating layer holding portions are formed as through-holes extending from a bottom surface of said outer conductor holding portion recesses to a second surface of said cable positioning member adjacent to said securing portion, and each insulating layer holding portion through hole holds insulating layers of at least two of said plurality of cables.\n\n\n14. A connector according to claim 1, wherein said outer conductor holding portions are formed as recesses in a first surface of said cable positioning member opposite the securing portions, and a single outer conductor holding portion recess holds an outer conductor of only a single one of said plurality of cables.\n\n\n15. A connector according to claim 14, wherein said insulating layer holding portions are formed as through-holes extending from a bottom surface of said outer conductor holding portion recesses to a second surface of said cable positioning member adjacent to said securing portion, and each insulating layer holding portion through hole holds an insulating layer of only a single one of said plurality of cables.\n\n\n16. A conductive cable positioning member for positioning a plurality of cables relative to a connector main body that comprises a base, a plurality of signal terminals and a plurality of ground terminals, said cable positioning member comprising:\na plurality of securing portions at which said cable positioning member is adapted to be secured to said ground terminals; and \na cable holding portion comprising a plurality of outer conductor holding portions adapted to hold an outer conductor protruding from the end of each cable and a plurality of insulating layer holding portions adapted to hold an insulating layer protruding from the end of each cable, \nwherein said cable positioning member is adapted to electrically connect said ground terminals at the securing portions to said outer conductors at the outer conductor holding portions. \n\n\n\n17. An assembled cable comprising:\na plurality of cables each comprising a central conductor, an insulating layer covering said central conductor and an outer conductor covering said insulating layer; and \na connector attached to said plurality of cables, said connector comprising: \na connector main body comprising a base, a plurality of signal terminals and a plurality of ground terminals; and \na conductive cable positioning member for positioning said plurality of cables relative to said connector main body, comprising: \na plurality of securing portions at which said cable positioning member is secured to said ground terminals; and \na cable holding portion comprising a plurality of outer conductor holding portions for holding an outer conductor protruding from the end of each cable and a plurality of insulating layer holding portions for holding an insulating layer protruding from the end of each cable, \nwherein said cable positioning member electrically connects said ground terminals at the securing portions to said outer conductors at the outer conductor holding portions. \n\n\n\n18. An assembled cable according to claim 9, wherein said cables include a coaxial cable.\n\n\n19. An assembled cable according to claim 9, wherein said cables include a twin coaxial cable. |  | 19 | Connector and cable positioning member of connector | US06837741 | ['B2', 'B1', 'B1', 'A1']
A | 1. A connector assembly, comprising:\na lower body having at least one contact terminal which has one end insertable into a main circuit board, the lower body having a cavity formed therein; \nan upper body fastenable to the lower body having at least one housing chamber which has terminal legs located therein, the upper body having a stub extending therefrom in aligned relationship with the cavity for insertion therein to position the upper body relative to the lower body; \nlatch means formed on the lower body and upper body for coupling the lower body and upper body together: \nat least one terminal socket for anchoring in the housing chamber to couple with the terminal legs; \na connection printed circuit board having preformed insert holes corresponding to the terminal legs and the contact terminals for coupling with each other; and \na shell for encasing aforesaid elements to form an integrated body. \n\n\n\n2. The connector assembly of claim 1, wherein the latch means includes clip arms extending from two ends of the upper body, the clip arms having respectively a front end forming a hook.\n\n\n3. The connector assembly of claim 2, wherein the hook has a front end forming a sloped edge.\n\n\n4. The connector assembly of claim 1, wherein the latch means includes a stepped recess formed respectively on two sides of the lower body.\n\n\n5. The connector assembly of claim 4, wherein the recess has an upper end forming respectively a chamfered edge on each of the two sides of the lower body.\n\n\n6. The connector assembly of claim 1, wherein the upper body has an anchor section located substantially on a rear side of the housing chamber, the terminal socket having latch elastic arms to firmly clip the anchor section for securing the terminal socket thereto.\n\n\n7. The connector assembly of claim 1, wherein the connection printed circuit board has notches formed thereon to accommodate the contact terminals located on the lower body.\n\n\n8. The connector assembly of claim 1, wherein the terminal legs have a tail end forming a stepped edge to anchor on the connection printed circuit board. |  | 8 | Modular connector assembly with latching structure | US06837742 | ['B1', 'B1', 'B1', 'B1', 'B1', 'B1', 'B1', 'B1', 'A1']
N | 1. A cable end connector adapted to be assembled to an end of a coaxial cable, comprising:\nan insulative housing defining a passageway therethrough; \na terminal received in the passageway of said housing; \na metal shell enclosing the housing; \na separate insulating piece disposed between the housing and the metal shell for insulating the terminal from the shell; and \na retainer retaining the metal shell and the housing to the end of the coaxial cable, the retainer comprising a top wall having in wardly extended contact portion for electrically correcting with a braid layer of the coaxial cable and a pair of locking tabs for wrapping a braiding layer of the coaxial cable and the metal shell; \nwherein the separate insulating piece comprises a thin layer insulator; \nwherein the housing comprises a base portion, the base portion comprising a front portion having a pair of engaging blocks, the passageway being defined through the front portion, the base portion defining a groove communicating with the passageway; \nwherein the metal shell comprises a planar portion and a trunk portion which is formed in a lower portion thereof and having a pair of holding protrusions for interferential cooperating with the pair of engaging blocks, the planar portion covering the base portion of the housing, the trunk portion enclosing the front portion of the base portion, wherein the retainer is positioned opposite with the planar portion of the metal shell; and \nwherein the thin layer insulator is positioned between the front portion of the housing and the planar portion of the metal shell. \n\n\n\n2. The cable end connector as claimed in claim 1, wherein the thin layer insulator covers a lower opening of the passageway.\n\n\n3. The cable end connector as claimed in claim 1, wherein the groove is adapted to receive an inner conductor of the coaxial cable, the terminal is adapted to electrically connect with the inner conductor.\n\n\n4. The cable end connector as claimed in claim 3, wherein the thin layer insulator covers at least a part of the groove.\n\n\n5. The cable end connector as claimed in claim 3, wherein the retainer comprises a substantially C-shaped strain relief extending from the top wall for wrapping an outer insulator of the coaxial cable.\n\n\n6. A cable end connector assembly comprising:\na dielectric housing defining a base portion including front an rear portions thereof with a tubular portion upwardly extending from the front portion, the front portion having paid of engaging block; \na terminal received in the front portion of the base portion and extending upwardly into the tubular portion; \na metal shell assembling including a planar portion enclosing the base portion, and a cylindrical trunk portion being formed in a lower portion thereof and having a pair of holding portions for interferential cooperating with the pair of engaging blocks, and enclosing the tubular portion a portion of the planar portion of the shell located right under the front portion of the base portion; \na coaxial cable including concentric inner conductor, inner insulator, conductive braiding layer and outer insulator circumferentially arranged with one another and extending from the rear portion of the base portion into the front portion thereof; and \na discrete insulative spacer being located between the front portion of the base portion and said portion of the shell to mechanically and electrical y isolate the terminal and the associated inner conductor from said portion of the sell; wherein \nthe terminal defines a bottom portion with a pair of mating wings respectively extending upwardly from two opposite lateral sides thereof and a tab downwardly extending from an edge located between said two lateral sides under a condition that the tab defines a recess receivably engaged with a front end of the inner conductor; wherein \nthe insulative spacer is located outside of the housing and under the front end of the inner conductor of the terminal, and is tightly sandwiched between the housing the portion while, is radially spatially within the portion; \na retainer retaining the metal shell and the housing to the end of the coaxial cable, the retainer comprising a top wall with an inwardly extended containing portion for electrically connecting with the braiding layer of the coaxial cable, wherein the retainer is positioned opposite with the planar portion of the metal shell.\n |  | 6 | Cable end connector having good insulation function | US06837743 | ['B2', 'B2', 'B1', 'A1']
A | 1. An electrical connector for aircraft fuel pumps, comprising:\na cup-shaped connector shell, having opposing first and second ends, the first end being closed and the second end being open, and an outer radial connector flange at the first end; \nan insulating plug mounted in the first end of said cup-shaped connector shell, said insulating plug having an open side; \na plurality of tubular risers mounted to said open side of said insulating plug, each of said plurality of tubular risers having a base portion mounted to said insulating plug and an outer end portion extending from said open side of said insulating plug; \na plurality of connector pins mounted in said insulating plug and extending longitudinally through corresponding ones of said plurality of tubular risers, through said connector shell, and each having a portion extending from said corresponding tubular risers at the first end of said connector shell; \na plurality of electrical cables connected to corresponding ones of said plurality of connector pins, respectively; and \nat least one layer of insulating tubing covering a portion of each said outer end portion of said plurality of tubular risers, said at least one layer of insulating tubing covering each said portion of said plurality of connector pins extending from said corresponding tubular risers, and corresponding electrical cables, and leaving an open portion of said base portion of each said tubular riser open and uncovered, whereby contaminants can escape or be removed from said open portion of said tubular risers of said electrical connectors. \n\n\n\n2. The electrical connector of claim 1, wherein said cup-shaped connector shell comprises a one piece connector shell.\n\n\n3. The electrical connector of claim 1, wherein said cup-shaped connector shell is formed from a corrosion resistant metal.\n\n\n4. The electrical connector of claim 1, wherein said cup-shaped connector shell is formed from stainless steel.\n\n\n5. The electrical connector of claim 1, wherein said cup-shaped connector shell is formed from corrosion resistant steel.\n\n\n6. The electrical connector of claim 1, wherein said cup-shaped connector shell is configured to increase the distance between connector pins and grounded portions of the shell to thus increase the electrical current leak path length to prevent arcing from occurring.\n\n\n7. The electrical connector of claim 1, wherein said insulating plug is formed of glass and forms a hermetic seal of the first end of said cup-shaped connector shell.\n\n\n8. The electrical connector of claim 1, wherein said plurality of tubular risers are formed from an electrically insulating ceramic material.\n\n\n9. The electrical connector of claim 1, wherein each of said connector pins comprises a solder cup at said first end of said connector shell for receiving a corresponding electrical cable.\n\n\n10. The electrical connector of claim 1, wherein said insulating plug is made of glass.\n\n\n11. The electrical connector of claim 1, further comprising at least one insulating tubular extension disposed over said at least one outer layer of insulating tubing, said outer end portion of said plurality of tubular risers, each said portion of said connector pins extending from said corresponding tubular risers, and said corresponding electrical cables, and leaving said open portion of said base portion of each said tubular riser open and uncovered, whereby contaminants can escape or be removed from said open portion of said tubular risers of said electrical connectors.\n\n\n12. The electrical connector of claim 1, wherein said at least one outer layer of insulating tubing comprises heat shrunk tubing.\n\n\n13. The electrical connector of claim 12, wherein said at least one outer layer of insulating tubing comprises cross-linked fluoropolymer tubing.\n\n\n14. The electrical connector of claim 12, wherein said at least one outer layer of insulating tubing comprises two layers of heat shrunk tubing.\n\n\n15. An electrical connector for aircraft fuel pumps, comprising:\na unitary cup-shaped connector shell, having opposing first and second ends, the first end being closed and the second end being open, and an outer radial connector flange at the first end; \nan insulating plug mounted in the first end of said cup-shaped connector shell, said insulating plug having an open side; \na plurality of tubular risers mounted to said open side of said insulating plug and each of said plurality of tubular risers having a base portion mounted to said insulating plug and an outer end portion extending from said open side of said insulating plug; \na plurality of connector pins mounted in said insulating plug and extending longitudinally through corresponding ones of said plurality of tubular risers, through said connector shell, and each having a portion extending from said corresponding tubular risers at the first end of said connector shell; \na plurality of electrical cables connected to corresponding ones of said plurality of connector pins, respectively; and \nat least one layer of insulating tubing covering a portion of each said outer end portion of said plurality of tubular risers, said at least one layer of insulating tubing covering each said portion of said plurality of connector pins extending from said corresponding tubular risers, and corresponding electrical cables, and leaving an open portion of said base portion of each said tubular riser open and uncovered, whereby contaminants can escape or be removed from said open portion of said tubular risers of said electrical connectors. \n\n\n\n16. The electrical connector of claim 15, wherein said cup-shaped connector shell is formed from a corrosion resistant metal.\n\n\n17. The electrical connector of claim 15, wherein said cup-shaped connector shell is configured to increase the distance between connector pins and grounded portions of the shell to thus increase the length of any potential electrical current leak path that could cause arcing.\n\n\n18. The electrical connector of claim 15, wherein said insulating plug is formed of glass and forms a hermetic seal of the first end of said cup-shaped connector shell.\n\n\n19. The electrical connector of claim 15, wherein said plurality of tubular risers are formed from an electrically insulating ceramic material.\n\n\n20. The electrical connector of claim 15, wherein said at least one outer layer of insulating tubing comprises heat shrunk tubing.\n\n\n21. The electrical connector of claim 15, further comprising at least one insulating tubular extension disposed over said at least one outer layer of insulating tubing, said outer end portion of said plurality of tubular risers, each said portion of said connector pins extending from said corresponding tubular risers, and said corresponding electrical cables, and leaving said open portion of said base portion of each said tubular riser open and uncovered, whereby contaminants can escape or be removed from said open portion of said tubular risers of said electrical connectors. |  | 21 | Electrical connector for aircraft fuel pumps | US06837744 | ['B2', 'A1']
N | 1. A jack being connected to an electric energy supply or demand part through a lead, comprising:\na contact for contacting an outside terminal to be connected to the jack, \nthe contact having a crimping portion for crimping the lead to be connected to the contact, \na housing having a contact insertion opening through which the contact is to be inserted and a contact insertion room in which the contact is to be disposed and; \na cover for closing the contact insertion opening when the contact is disposed in the contact insertion room; \nwherein the housing comprises: \na crimping portion storage passage for storing the crimping portion and a lead extending part for extending a lead from the crimping portion storage passage to outside of the housing, \nwherein the contact comprises a hollow pillar-shaped contact being connected to a first lead being crimped at a first crimping portion by crimping, \nwherein the contact insertion opening comprises a first opening for inserting the hollow pillar-shaped contact, \nwherein the hollow pillar-shaped contact comprises an L-shaped tongue piece in a vicinity of a base portion toward the first crimping portion of the hollow pillar-shaped contact, \nwherein the contact insertion room includes a first insertion room for inserting the hollow pillar-shaped contact, \nwherein the hollow pillar-shaped contact is to be inserted through the first opening into the first insertion room, and \nwherein the first insertion room comprises: \na pillar insertion opening for inserting the hollow pillar-shaped contact along the pillar axis, \na first stopping portion for controlling rotation around the pillar axis of the hollow pillar-shaped contact by engaging with the L-shaped tongue piece, in a vicinity of the pillar insertion opening, and \na second stopping portion for stopping the hollow pillar-shaped contact at a predetermined position by butting the L-shaped tongue piece as the hollow pillar-shaped contact proceeds into the pillar insertion opening. \n\n\n\n\n\n2. The jack according to claim 1,\nwherein the hollow pillar-shaped contact has a pillar connection base portion and an engagement base portion in a vicinity of the base portion toward the first crimping portion of the hollow pillar shaped contact, and \nwherein the first contact insertion room of the housing includes a third stopping portion for preventing the hollow pillar-shaped contact from falling off the housing by stopping the engagement base portion. \n\n\n\n3. The jack according to claim 1,\nwherein the contact insertion opening is substantially rectangular, \nwherein the housing has a plurality of sides defining the contact insertion opening, and \nwherein at least two opposing sides among the plurality of sides have a guide member for having the cover slide with a side end of the cover engaging the guide member to close the contact insertion opening. \n\n\n\n4. An electronic device utilizing the jack according to claim 1.\n\n\n5. The jack according to claim 1, wherein the contact comprises\na J-shaped contact having a J-shaped cross section that includes an elastically-bendable front contact connected to a second lead the being crimped at a second crimping portion, and \nthe contact insertion opening includes a second opening to insert the J-shaped contact. \n\n\n\n6. The jack according to claim 5,\nwherein the contact insertion opening is substantially rectangular, \nwherein the housing has a plurality of sides defining the contact insertion opening, and \nwherein at least two opposing sides among the plurality of sides have a guide member for having the cover slide with a side end of the cover engaging the guide member to close the contact insertion opening. \n\n\n\n7. The jack according to claim 5, wherein the J-shaped contact comprises:\na rectangular back plate, a cross section of which constitutes a main part of the J-shaped cross section, \na lower bending portion being arranged between the rectangular back plate and the elastically-bendable front contact and providing the elastically-bendable front contact with a spring back force, and \nright and left guide plates extending frontward from right and left sides of the J-shaped cross section with L-corners; \nwherein the contact insertion room includes a second insertion room for inserting the J-shaped contact, \nwherein the J-shaped contact is inserted into the second insertion room through the second opening, and; \nwherein the second insertion room includes right and left slit openings guiding the right and left guide plates so as to direct the J-shaped contact into the second insertion room. \n\n\n\n8. The jack according to claim 7,\nwherein the J-shaped contact comprises: \ntip edges positioned at lower ends of the right and left guide plates, and \na wedge projection protruding with a wedge slope along a insertion direction into the housing and being arranged on the rectangular back plate being composed of a substantially flat rectangular plate member; \nwherein the second contact insertion room comprises: \na fourth stopping portion for stopping the J-shaped contact to be inserted into the second insertion room by having the tip edges butt the fourth stopping portion, the fourth stopping portion being disposed on an inner wall of the second insertion room, and; \na fifth stopping portion being composed of a fragment piece extending from the inner wall of the second insertion room and being to engage with the wedge projection. \n\n\n\n\n\n9. The jack according to claim 1,\nwherein the contact comprises: \na hollow pillar-shaped contact connected to a first lead being crimped at a first crimping portion, and \na J-shaped contact having a J-shaped cross section that includes an elastically-bendable front contact connected to a second lead being crimped at a second crimping portion; \nwherein the contact insertion opening comprises: \na first opening for inserting the hollow pillar-shaped contact therethrough, and \na second opening for inserting the J-shaped contact therethrough, and \nwherein the housing comprises a crimp isolation wall extending toward the contact insertion opening so as to separate the first crimping portion and the second crimping portion, the crimp isolation wall being disposed between the first opening and the second opening. \n\n\n\n\n\n10. The jack according to claim 9,\nwherein the contact insertion opening is substantially rectangular, \nwherein the housing has a plurality of sides defining the contact insertion opening, and \nwherein at least two opposing sides among the plurality of sides have a guide member for having the cover slide with a side end of the cover engaging the guide member to close the contact insertion opening. \n\n\n\n11. An electronic device utilizing the jack according to claim 9. |  | 11 | Electric jack | US06837745 | ['B2', 'B1', 'B1', 'B1', 'A1', 'A1', 'A1', 'A1', 'A1', 'A1', 'A1', 'A2', 'A1']
A | 1. An insert-molded connector, comprising: at least one terminal fitting having opposite first and second longitudinal ends, a core formed from first and second holding members assembled around portions of the terminal filling between the first and second longitudinal ends so that the first and second longitudinal ends of the terminal fitting project beyond first and second ends of the core, portions of the core at the first end defining a holdable portion, and a housing molded into engagement with all external surface areas of the core except the holdable portion and molded into surrounding engagement with a portion of the terminal fitting between the second end of the core and the second longitudinal end of the terminal fitting, whereby the holdable portion of the core is supportable during molding of the housing around the core and the terminal fitting.\n\n\n2. The insert-molded connector of claim 1, wherein the housing comprises a connector fitting portion engageable with a mating connector, and the holdable portion is located in a sealed area of the connector fitting portion defined between the connector fitting portion and a mating connector.\n\n\n3. The insert-molded connector of claim 1, wherein the housing and the core are molded of synthetic resin materials having different colors.\n\n\n4. Then insert-molding connector of claim 1, wherein the holding members comprise interlocking means for interlocking the holding members to each other.\n\n\n5. The insert-molded connector of claim 1, wherein the terminal fitting includes a substantially right angle bend, the bend being disposed between the first and second holding members.\n\n\n6. The insert-molded connector of claim 1, wherein the terminal fitting is directly engaged by each of said first and second holding members.\n\n\n7. A method of molding an insert-molded connector, comprising the following steps:\nproviding at least one terminal fitting having opposite first and second longitudinal ends; \nproviding a core having first and second holding members; \nassembling the first and second holding members around portions of the terminal fitting between the first and second longitudinal ends so that the first longitudinal end of the terminal fitting projects from a first end of the core and so that the second longitudinal end of the terminal fitting projects from a second end of the core, a portion of the first end of the core defining a holdable portion; \narranging a first molding die relative to the core so that the first molding die engages the holdable portion for supporting the core and, the first molding die further surrounding a first portion of the core while leaving a first cavity between the first molding die and the first portion of the core; \narranging a second molding die around a second portion of the core while leaving a second cavity between the second molding die and the second portion of the core; \nmolding a housing at least partly in the first and second cavities so that the housing covers all of the core except for the holdable portion at the first end of the core. \n\n\n\n8. The method of claim 7, wherein the housing and the core are molded of synthetic resin materials having different colors.\n\n\n9. The method of claim 7, wherein the molding die comprises mount grooves for positioning the terminal fitting during the molding.\n\n\n10. The method of claim 9, wherein the core comprises at least two holding members and wherein the terminal fitting is at least partly fitted at least into a terminal mounting groove of one holding member and then another holding member is fitted to the mounting surface of the holding member for holding the terminal fitting at least partly clamped between the holding members. |  | 10 | Insert-molded connector and method of forming it | US06837746 | ['B2', 'B2', 'B1', 'A1']
N | 1. A connector of the type that includes a connector insulator with front and rear ends, a plurality of contacts extending through said connector insulator and having contact rear ends projecting from said connector insulator rear end, and a metal shell that extends around a side of said connector insulator, wherein the connector includes a plurality of circuit component with first and second component terminals that are connected between a first of said contacts and said metal shell, comprising:\na flexible circuit that comprises a sheet of bendable insulative material having first and second opposite sheet faces, a plurality of metal-plated signal holes in said sheet, and a ground trace on one of said sheet faces; \neach of a plurality of said contact rear ends projects through one of said signal holes; \nsaid first component terminals are each electrically connected, at a location of one of said signal holes, through a solder joint to the contact rear end that passes through the signal hole and to the metal-plated hole, and said second component terminals are each connected to said ground trace; \nsaid flexible circuit is bent to locate a plurality of location on said ground trace against said metal shell, said plurality of locations being soldered to said metal shell. \n\n\n\n2. The connector described in claim 1 wherein said connector insulator has sides and has a rear portion that projects rearward of said shell, said shell having a rear portion that extends around said connector insulator sides;\nsaid flexible circuit has a primarily flat flex circuit main portion that lies behind said connector insulator rear end, and said flexible circuit has circuit edge regions with inner parts that are bent to extend toward said shell rear portion and with outer parts that are bent to place said ground trace facewise adjacent to said shell rear portion at said plurality of locations that are soldered to said metal shell. \n\n\n\n3. The connector described in claim 1 wherein said connector insulator has sides and has a connector insulator rear portion that projects rearward of said shell, said connector insulator rear portion having a rectangular shape with four insulator corners as viewed from the rear;\nsaid flexible circuit has a rectangular shape except for cut-outs at each of the four corners of the rectangular shape that leave four independent edge regions at the four sides of the rectangular shape, each edge region extending along a side of the connector insulator rear portion and along said shell, and each of said connector insulator corners being exposed by being free of being covered by the flexible circuit. \n\n\n\n4. A connector of a type that has an insulator with front and rear insulator portions, a plurality of contacts that extend through said insulator and that have front and rear contact portions with at least the rear contact portion projecting from the insulator, and a metal shell that surrounds a side of the insulator, said insulator rear portion projecting rearward of the shell and having a rear face, wherein a plurality of capacitors are each connected between one of said contacts and said shell, including:\na flexible circuit that includes a sheet of flexible insulative material having first and second faces, a plurality of conductive traces on said faces including a plurality of signal traces isolated from each other and a plurality of ground trace regions that are all at the same electrical potential; \nsaid plurality of capacitors each has one terminal connected to one of said signal traces and to one said contacts, and has another terminal connected to one of said ground trace regions; \nsaid flexible circuit having a primarily flat main part lying primarily parallel to said insulator rear face, and said flexible circuit having an edge region that is bent to position a location on said edge region adjacent to said shell, with a portion of said ground trace on said location being electrically connected to the shell. \n\n\n\n5. The connector described in claim 4 wherein said insulator has an insulator rearwardly facing shoulder at a front end of said insulator rear portion, and said shell has a rear end forming an internal flange that presses against said insulator rearwardly facing shoulder, and wherein:\nsaid edge region of said flexible circuit has an inner side part that lies beyond a side of said insulator rear portion and that extends toward said shell internal flange, and said edge region has an outer side part that extends largely parallel to and against a rear surface of said shell internal flange. \n\n\n\n6. The connector described in claim 5 wherein said insulator has front and rear portions that are each of parallelepiped shape, said insulator rear portion having a smaller width and length, in directions perpendicular to front and rear directions, than said insulator front portion, and said shell internal flange has width-spaced opposite sides and height-spaced top and bottom ends, that each lies against said rearwardly facing shoulder of said insulator, and wherein:\nsaid flexible circuit has four edge portions including said edge region, each edge portion including an inner part that lies forward of and beyond said insulator rear portion and an outer part that lies facewise against said shell internal flange and is soldered thereto. \n\n\n\n7. A method for modifying a connector to add circuit components to connector contacts, where the connector includes an insulator having front and rear insulator portions, where said insulator rear portion has a smaller width than said insulator front portion so said insulator front portion forms a rearwardly-facing shoulder, said connector includes a plurality of contacts that extend through said insulator and that have contact rear portions that project rearwardly from said insulator, and said connector includes a metal shell that has a rear internal shell flange that lies against said shoulder, said insulator rear portion projecting rearward of said shell flange, including:\nforming holes in a flexible insulative sheet of a flexible circuit and applying conductive signal traces to said sheet in and around said holes, and applying a ground trace to said sheet; \nprojecting a plurality of said contact rear portions each through one of said holes; \nplacing said components over said flexible circuit, soldering a signal terminal of each component to one of said signal traces and to one of said contacts, and soldering a ground trace of each component to said ground trace; \nbending the flexible circuit so at least one location on said ground trace lies adjacent to said shell, and soldering said location to said shell. \n\n\n\n8. The method described in claim 7 wherein:\nsaid step of bending includes bending a side of said flexible circuit that overhangs said insulator rear portion to bring the ground trace against said shell flange.\n |  | 8 | Filtered connector | US06837747 | ['B1', 'B1', 'B2']
A | 1. A method of manufacturing an array of signal contacts for a connector, the method comprising the steps of:\nforming two subarrays of contacts, each contact having a terminal at one end, wherein the subarrays are held substantially parallel to one another by respective end strips each having positioning means; and wherein the terminals of each respective sub-array are disposed in separate rows parallel to one another; \nlining up the positioning means on the two subarrays; \npressing the end strips together so that the sub-arrays form a single array with the signal contacts in a single row; \ninsert moulding the terminals in a connector body; and thereafter removing the end strips from the signal contacts. \n\n\n\n2. A method of manufacturing a connector according to claim 1, the method further comprising the step of:\ninsert moulding a set of power contacts having a end strip into the connector body; and \nremoving the end strip from the power contacts. \n\n\n\n3. A method of manufacture according to claim 2, wherein the positioning means comprise a plurality of recesses on one subarray and a corresponding set of projections on the other.\n\n\n4. A method of manufacture according to claim 1, wherein the positioning means comprise a plurality of recesses on one subarray and a corresponding set of projections on the other.\n\n\n5. An array of signal contacts for a connector, the array comprising:\ntwo subarrays of contacts, each contact having a terminal at one end; \nwherein the terminals of each respective subarray are disposed in separate rows parallel to one another; \neach subarray having a respective removeable end strip having a positioning means for holding the subarrays substantially parallel to another; \nwherein said positioning means are capable of being aligned such that, when pressure is applied, a single array is formed with said signal contacts in a single row; and \nwherein said array is capable of being insert molded into a connector body. \n\n\n\n6. A connector, comprising:\na connector body; and \nan array of signal contacts, wherein said array of signal contacts comprises: \ntwo subarrays of contacts, each contact having a terminal at one end; \nwherein the terminals of each respective subarray are disposed in separate rows substantially parallel to one another; \neach subarray having a respective removeable end strip having a positioning means for holding the subarrays substantially parallel to another; \nwherein said positioning means are capable of being aligned such that, when pressure is applied, a single array is formed with said signal contacts in a single row; and \nwherein said array is capable of being insert molded into a connector body. \n\n\n\n7. A connector according to claim 6, further comprising a plurality of power contacts connected to said body and extending in a row substantially parallel to the row of signal contacts. |  | 7 | Connector | US06837748 | ['B2', 'B1', 'B1', 'B1', 'A1', 'A1']
N | 1. A memory card connector (10), comprising:\na housing (12) mounting a plurality of terminals (18) having contact portions (18a) for engaging contacts (36) on one side of a memory card (26); \na cover (14) mounted on the housing and defining a card-receiving cavity (16) therebetween for receiving the memory card in a given, normal orientation; \na displacement rib (22) on the housing and having angled cam surface (22a) in the path of insertion of the memory card (26) into the cavity (16) for engaging the memory card and biasing the card toward the cover (14) away from the contact portions (18a) of the terminals (18) if the memory card is inserted into the cavity in an abnormal orientation; and \na stop rib (20) on the housing and having an abrupt stop surface (20a) in the path of insertion of the memory card (26) into the cavity (16) for engaging and stopping the memory card if the card is inserted into the cavity in the abnormal orientation, the stop surface (20a) of the stop rib (20) being located for engaging the memory card prior to the card engaging the angled cam surface (22a) of the displacement rib (20) whereby the displacement rib provides redundant protection for the contact portions of the terminals. \n\n\n\n2. A combination of the memory card connector of claim 1 and a memory card (26), the memory card having contacts (36) disposed in recesses (38) in said one side of the card, the recesses (38) opening at a leading edge (32) of the memory card, whereby the recessed contacts engage the contact portions (18a) of the terminals (18) when the memory card is inserted into the cavity in said given, normal orientation, and a rear edge (34) of the memory card engages the displacement means (22) when the card is inserted into the cavity in said abnormal orientation.\n\n\n3. The memory card connector of claim 1 wherein said cover (14) includes a thin plate portion (14a) defining a top of said cavity (16) against which the memory card is displaced.\n\n\n4. The memory card connector of claim 3 wherein said cover (14) is fabricated of metal material, and the thin plate portion (14a) of the cover is yieldable away from the contact portions (18a) of the terminals (18) as the memory card (26) is displaced thereagainst. |  | 4 | Card connector with terminal protection device | US06837749 | ['B2', 'B1', 'B1', 'A1']
A | 1. A connector housing to be coupled with a first mating connector housing, comprising:\na tube-shaped casing, into which a first housing body of the first mating connector housing can enter; and \nobstruction means for preventing a second mating connector housing, which includes a second housing body of the same shape as that of the first housing body and a projection outwardly protruding from the second housing body, from entering into the casing, \nwherein the obstruction means is a notch formed by notching an edge of the casing near a point of contact with the second mating connector housing and the notch faces the projection when the second mating connector housing enters into the casing, wherein a face of the notch facing the second mating connector housing is gradually inclined toward the outside of the casing as the face leaving the second mating connector housing and also is inclined relatively to the insertion direction of the second mating connector housing into the casing.\n |  | 1 | Connector and connector housing having a notch formed in an edge of the connector housing to facilitate connection | US06837750 | ['B2', 'B1', 'A1', 'A1', 'A1', 'A1']
N | 1. An electrical connector comprising:\na connector body having a side opening, a rear opening communicating with said side opening and a central cavity communicating with said side and rear openings; \nat least one terminal carrier, said terminal carrier comprising a carrier body defining a plurality of terminal seats; and \nindexing features located on said at least one terminal carrier and on said connector body at said central cavity, said indexing features mutually cooperating to guide removable placement of said at least one terminal carrier into said central cavity through said side opening; \nwherein each said terminal seat comprises a blade receptacle, a vestibule, and a terminal position assurance feature located between said blade receptacle and said vestibule, said vestibule having an aperture formed therein. \n\n\n\n2. The electrical connector of claim 1, wherein said at least one terminal carrier comprises two mutually superposed terminal carriers.\n\n\n3. The electrical connector of claim 1, further comprising a slide slidably interfaced with said connector body at said side opening, said slide retaining said at least one terminal carrier in said central cavity.\n\n\n4. The electrical connector of claim 3, further comprising a plurality of terminals, one terminal for each terminal seat, respectively, wherein each said terminal comprises a blade and a stem integrally connected with said blade; wherein when each said terminal is seated in its respective terminal seat, said blade is seated in said blade receptacle, said stem rests upon said vestibule and said terminal position assurance feature locks said terminal with respect to the terminal seat.\n\n\n5. The electrical connector of claim 4, wherein said position assurance feature of each terminal seat comprises a ledge and a resilient arm both trapping the respective terminal seated thereat.\n\n\n6. The electrical connector of claim 5, wherein said blade is oriented perpendicular in relation to said stem, wherein said blade comprises a pair of spaced apart contacts, and wherein said stem comprises a weld surface for ultrasonic welding of at least one wire and a wire stake down, and wherein when said terminal is seated in its terminal seat, said weld surface is; located in superposition with said aperture of said vestibule.\n\n\n7. The electrical connector of claim 6, further comprising at least one wire ultrasonically welded to each said terminal at the weld surface thereof.\n\n\n8. The electrical connector of claim 7, wherein said ultrasonic weld is an ultrasonic weld through insulation of the wire.\n\n\n9. The electrical connector of claim 7, wherein said connector body has a front wall having a plurality of holes, and wherein said carrier body has a front end having a plurality of terminal openings, one opening respectively at each blade receptacle, wherein when said at least one terminal carrier is placed in said central cavity, a hole aligns respectively with each terminal opening.\n\n\n10. The electrical connector of claim 9, wherein said at least one terminal carrier comprises two mutually superposed terminal carriers.\n\n\n11. The electrical connector of claim 10, further comprising a slide slidably interfaced with said connector body at said side opening, said slide retaining said at least one terminal carrier in said central cavity.\n\n\n12. The electrical connector of claim 11, wherein said ultrasonic weld is an ultrasonic weld through insulation of the wire.\n\n\n13. An electrical connector comprising:\na connector body having a side opening, a rear opening communicating with said side opening and a central cavity communicating with said side and rear openings; \na pair of mutually superposed terminal carriers, each said terminal carrier comprising a carrier body defining a plurality of terminal seats; \nindexing features located on said at least one terminal carrier and on said connector body at said central cavity, said indexing features mutually cooperating to guide removable placement of said at least one terminal carrier into said central cavity through said side opening; \na plurality of terminals, one terminal for each terminal seat, respectively, wherein each said terminal comprises a blade and a stem integrally connected with said blade; \na slide slidably interfaced with said connector body at said side opening, said slide retaining said at least one terminal carrier in said central cavity; \nwherein each said terminal seat comprises a blade receptacle, a vestibule, and a terminal position assurance feature located between said blade receptacle and said vestibule, said vestibule having an aperture formed therein; and \nwherein when each said terminal is seated in its respective terminal seat, said blade is seated in said blade receptacle, said stem rests upon said vestibule and said terminal position assurance feature locks said terminal with respect to the terminal seat. \n\n\n\n14. The electrical connector of claim 13, wherein said blade is oriented perpendicular in relation to said stem, wherein said blade comprises a pair of spaced apart contacts, and wherein said stem comprises a weld surface for ultrasonic welding of at least one wire and a wire stake down, and wherein when said terminal is seated in its terminal seat, said weld surface is located in superposition with said aperture of said vestibule.\n\n\n15. The electrical connector of claim 14, wherein said position assurance feature of each terminal seat comprises a ledge and a resilient arm both trapping the respective terminal seated thereat, and wherein said connector body has a front wall having a plurality of holes, and wherein said carrier body has a front end having a plurality of terminal openings, one opening respectively at each blade receptacle, wherein when said at least one terminal carrier is placed in said central cavity, a hole aligns respectively with each terminal opening.\n\n\n16. The electrical connector of claim 15, further comprising at least one wire ultrasonically welded to each said terminal at the weld surface thereof.\n\n\n17. The electrical connector of claim 16, wherein said ultrasonic weld is an ultrasonic weld through insulation of the wire.\n\n\n18. A method for forming an electrical connector, comprising the steps of:\nproviding a terminal carrier having a plurality of terminal seats, wherein each terminal seat comprises a blade receptacle, a vestibule, and a terminal position assurance feature located between said blade receptacle and said vestibule, said vestibule having an aperture formed therein; \nsaid terminal carrier further comprising indexing features configured to cooperate with complementary indexing features located on a central cavity of a connector body to guide removable placement of said terminal carrier into said central cavity; \nseating a terminal into a terminal seat, wherein the terminal position assurance feature locks the terminal in the seat such that a stem of the terminal is in superposition with said aperture; \nultrasonically welding the wire to the stem by an anvil of an ultrasonic welding apparatus passing through said aperture; and \ninstalling the terminal carrier into an electrical connector body to thereby form an electrical connector. \n\n\n\n19. The method of claim 18, wherein said step of ultrasonically welding comprises ultrasonically welding through insulation of the wire. |  | 19 | Electrical connector incorporating terminals having ultrasonically welded wires | US06837751 | ['B2', 'B1', 'B1', 'B1', 'B1', 'B1', 'B1', 'B1', 'B1', 'B1', 'B1', 'B1', 'B1', 'B1', 'B1', 'B1', 'B1', 'B1', 'B1', 'B2', 'B1', 'B1', 'B1', 'B1', 'B2', 'B1', 'B1', 'B2', 'B2', 'B2', 'B2', 'B2', 'B2', 'B2', 'A2', 'A1']
A | 1. A split-type connector comprising:\na holder; \nauxiliary connectors configured for mounting in the holder along a mounting direction, each auxiliary connector having a detection rib, the auxiliary connectors each having at least one terminal fitting mounted therein; and \na retainer mounted to the holder and movable along a retainer mounting direction between a first position where the auxiliary connectors can be mounted into the holder and a second position where the auxiliary connectors are locked in the holder by the retainer, at least one returning slanted surface formed on a front surface of the retainer, the returning slanted surface being disposed for being contacted by he detection ribs of the auxiliary connectors as the auxiliary connectors are being mounted into the holder and while the retainer is at the second position, the returning slanted surface being aligned at an acute angle to the mounting direction of the auxiliary connectors into the holder and at an acute angle to the retainer mounting direction so that the contact by the detection rib of the auxiliary connectors with the returning slanted surface pushes the retainer to the first position for permitting complete mounting of the auxiliary connectors into the holder. \n\n\n\n2. The split-type connector of claim 1, wherein in the first position the retainer is retracted from mounting paths of the auxiliary connectors in the holder to permit the auxiliary connectors to be mounted into the holder.\n\n\n3. The split-type connector of claim 2, wherein in the second position the retainer is in the mounting paths of the auxiliary connectors in the holder to lock the auxiliary connectors.\n\n\n4. The split-type connector of claim 1, wherein a projecting portion of the retainer projects from the holder when the retainer is at the first position for interfering with an opening edge of a receptacle of a mating connector.\n\n\n5. The split-type connector of claim 4, wherein a guiding slanted surface is provided on the projecting portion of the retainer, the guiding slanted surface being aligned for urging the retainer to the second position as the split-type connector is urged into the receptacle of the mating connector.\n\n\n6. The split-type connector of claim 5, further comprising restricting means at an outer surface of the holder and engageable with a mating restricting means of the mating connector to prevent the receptacle from being deformed away from the holder.\n\n\n7. The split-type connector of claim 6, wherein the restricting means is on a side of the holder where the retainer is mounted.\n\n\n8. The split-type connector of claim 1, wherein the returning slanted surface further is dimensioned and disposed for being contacted by the auxiliary connectors when the retainer is at an intermediate position between the first and second positions.\n\n\n9. The split-type connector of claim 1, wherein the retainer is free of locks for locking the retainer at the second position.\n\n\n10. A split-type connector assembly, comprising:\na first connector having a holder and auxiliary connectors mounted in the holder along a mounting direction, each auxiliary connector having a detection rib formed thereon, a retainer provided at the holder and movable along a retainer mounting direction between a first position where the auxiliary connectors can be mounted into the holder and a second position where the auxiliary connectors are locked in the holder by engagement between the retainer and the detection rib; \na second connector including a receptacle into which the first connector is fittable; and \nwherein at least one of the retainer and the auxiliary connectors have at least one returning slated surface formed on a front surface thereof, the returning slanted surface being aligned at an acute angle to the mounting direction of the auxiliary connectors into the holder and at an acute angle to the retainer mounting direction such that the retaining ribs of the auxiliary connectors contact the returning slanted surface and push the retainer to the first position in the process of mounting the auxiliary connectors into the holder when the retainer is at the second position and when the retainer is at an intermediate position between the second and first positions. \n\n\n\n11. The split-type connector assembly of claim 10, wherein in the first position the retainer is retracted from mounting paths of the auxiliary connectors in the holder to permit the auxiliary connectors to be mounted into the holder.\n\n\n12. The split-type connector assembly of claim 11, wherein in the second position the retainer is in the mounting paths of the auxiliary connectors in the holder to lock the auxiliary connectors.\n\n\n13. The split-type connector assembly of claim 12, wherein a projecting portion of the retainer projects from the holder for interfering with an opening edge of a receptacle of a mating connector when the retainer is at the first position.\n\n\n14. The split-type connector assembly of claim 13, wherein a guiding slanted surface is provided on at least one of the projecting portion of the retainer and an inner side of the opening edge of the receptacle.\n\n\n15. The split-type connector assembly of claim 14, further comprising restricting means at an inner surface of the receptacle and the outer surface of the holder and engageable with each other to prevent the receptacle from being deformed away from the outer surface of the holder.\n\n\n16. The split-type connector assembly of claim 15, wherein the restricting means is provided on a side of the holder, where the retainer is mounted.\n\n\n17. The split-type connector assembly of claim 10, wherein the retainer is free of locks for locking the retainer at the second position. |  | 17 | Split-type connector and connector assembly | US06837753 | ['B2', 'B1', 'B1', 'B1', 'B2', 'B2', 'B2', 'B1', 'A1', 'A1', 'A1', 'A1']
N | 1. A transformer connector comprising:\n(a) a cable connector comprising a cable attachment body having a plurality of cable attachment ports; a connector extension having first end and an opposing second end, said first end being connected to said cable attachment body; and a stud slide adaptor connected to a side of said connector extension adjacent to said second end, said stud slide adaptor having an opening for adjacent attaching said cable connector to a transformer stud; and \n(b) a stud screw adaptor complimentary to said transformer stud, for connecting said transformer stud and said stud slide adaptor of said cable connector. \n\n\n\n2. The transformer connector of claim 1 further comprising a bolt nut adaptable to said transformer stud for securing a connection between said stud slide adaptor and said stud screw adaptor of said cable connector.\n\n\n3. The transformer connector of claim 1, wherein said stud slide adaptor has a circular opening for adapting to said transformer stud and a contact surface, in perpendicular to a center axis of said circular opening.\n\n\n4. The transformer connector of claim 3, wherein said contact surface of said stud slide adaptor is complementary to a contact surface of said stud screw adaptor.\n\n\n5. The transformer connector of claim 4, wherein said contact surfaces of said stud slide adaptor and said stud screw adaptor have a complimentary geometry shape for providing contact between said stud slide adaptor and said stud screw adaptor.\n\n\n6. The transformer connector of claim 5, wherein said complimentary geometry shape comprises rectangular teeth shape, sine wave shape, triangular shape, and flat shape.\n\n\n7. The transformer connector of claim 5, wherein said contact surfaces of said stud slide adaptor and said stud screw adaptor are interlocking.\n\n\n8. The transformer connector of claim 1, wherein said cable attachment body is a traditional spade connector body.\n\n\n9. The transformer connector of claim 1, wherein said transformer connector is made of an electrical conductive material.\n\n\n10. A transformer adaptor comprising:\n(a) an inter-connector comprising a connecting shaft having external screw threads at a first end for connecting to a cable connector; and a stud slide adaptor connected to a side of said connecting shaft adjacent to an opposing second end thereof, said stud slide adaptor having an opening for slidably attaching said inter-connector to a transformer stud; and \n(b) a stud screw adaptor complimentary to said transformer stud, for connecting said transformer stud and said stud slide adaptor of said inter-connector. \n\n\n\n11. The transformer adaptor of claim 10 further comprising a bolt nut adaptable to said transform stud for securing a connection between said stud slide adaptor and said stud screw adaptor of said inter-connector.\n\n\n12. The transformer adaptor of claim 10, wherein said connecting shaft enables a connection with a cable connector having complimentary female adapting means through said screw threads of said connecting shaft.\n\n\n13. The transformer adaptor of claim 12, wherein said cable connector is a traditional spade connector.\n\n\n14. The transformer adaptor of claim 10, wherein said stud slide adaptor has a circular opening for adapting to said transformer stud and a contacting surface, in perpendicular to a center axis of said circular opening.\n\n\n15. The transformer adaptor of claim 14, wherein said contact surface of said stud slide adaptor is complementary to a contact surface of said stud screw adaptor.\n\n\n16. The transformer adaptor of claim 15, wherein said contact surfaces of said stud slide adaptor and said stud screw adaptor have a complimentary geometry shape for providing contact between said stud slide adaptor and said stud screw adaptor.\n\n\n17. The transformer adaptor of claim 16, wherein said complimentary geometry shape comprises rectangular teeth shape, sine wave shape, triangular shape, and flat shape.\n\n\n18. The transformer adaptor of claim 16, wherein said contact surfaces of said stud slide adaptor and said stud screw adaptor are interlocking.\n\n\n19. The transformer adaptor of claim 1, wherein said transformer adaptor is made of an electrical conductive material.\n\n\n20. A transformer connector comprising:\n(a) a cable connector comprising a cable attachment body having a plurality of cable attachment ports; a connector extension having a first end and an opposing second end, said first end being connected to said cable attachment body; and a stud slide adaptor connected to a side of said connector extension adjacent to said second end, in perpendicular to a longitudinal axis of said connection extension; said stud slide adaptor having an opening for slidably attaching said cable connector to a transformer stud; \n(b) a stud screw adaptor complimentary to said transformer stud, for connecting said transformer stud and said stud slide adaptor of said cable connector; and \n(c) a bolt nut complementary to said transformer stud for securing a connection between said stud slide adaptor and said stud screw adaptor of said cable connector. \n |  | 20 | Fast change transformer connector | US06837754 | ['B1', 'B1', 'A1', 'A1']
A | 1. A fuse holder component formed as a single piece comprising:\na bottom plate adapted to be fixed to a printed board; \na first side plate having a main body portion attached to and obliquely extending from one side edge of said bottom plate upward and inward in a width direction of said bottom plate; and \na second side plate including a main body portion and a suction portion extending from an outer half of the main body portion, \nwherein the main body portion of said second side plate cooperates with the main body portion of said first side plate to hold a cap of a glass-tube fuse, and the suction portion has a suction surface to which a suction nozzle of a mounter is accessible. \n\n\n\n2. The fuse holder component according to claim 1, further comprising:\nan extension portion extending from the outer half of the main body portion of said second side plate, \nwherein the suction portion extends from the extension portion substantially in parallel to said bottom plate. \n\n\n\n3. The fuse holder component according to claim 1, wherein said first side plate has a first guide portion extending outward in the width direction of said bottom plate from an inner half of the main body portion of said first side plate, and\nsaid second side plate has a second guide portion extending outward in the width direction of said bottom plate from an inner half of the main body portion of said second side plate. \n\n\n\n4. The fuse holder component according to claim 1, wherein a projection is formed in an upper face of a widthwise central part of an inner half of said bottom plate.\n\n\n5. The fuse holder component according to claim 1, wherein said first and second side plates include connecting portions curved in transverse section and extending from the side edges of said bottom plate to the main body portions of said first and second side plates, respectively.\n\n\n6. The fuse holder component according to claim 1, wherein said bottom plate is soldered to the printed board.\n\n\n7. The fuse holder component according to claim 6, wherein notches are formed in axial ends of said bottom plate.\n\n\n8. The fuse holder component according to claim 7, wherein the notches are formed into a semicircular shape as viewed in plane.\n\n\n9. The fuse holder component according to claim 7, wherein said bottom plate is formed so that the axial ends of said bottom plate are located slightly outward with respect to axial ends of said first and second side plate, respectively, in an axial direction of said bottom plate.\n\n\n10. The fuse holder component according to claim 1, wherein said second side plate has an engaging portion extending toward said bottom plate from an inner edge of the suction portion and adapted to be abutted against an axially outer end face of the glass-tube fuse.\n\n\n11. The fuse holder component according to claim 10, wherein the width of the engaging portion is substantially half the width of the suction surface.\n\n\n12. The fuse holder component according to claim 10, wherein the engaging portion is substantially flat.\n\n\n13. The fuse holder component according to claim 10, wherein the engaging portion extends at a substantially right angle from the suction portion.\n\n\n14. The fuse holder component according to claim 10, wherein the engaging portion extends at an obtuse angle greater than a right angle from the suction portion. |  | 14 | Fuse holder component | US06837755 | ['B1']
N | 1. A method of manufacturing an electrical connector comprising the steps of\nforming a cylindrical sleeve with first and second ends; \nforming alternating notches and projections on at least one of the first and second ends of the sleeve; \nforming a cylindrical contact member with a plurality of spaced contact strips extending between first and second ends; \ninserting the contact member into the sleeve with the first end of the contact member engaging the notches at the first end of the cylindrical sleeve; \ncircumferentially offsetting the second end of the contact member from the first end of the contact member; \nengaging the offset second end of the contact member into the notches in the second end of the cylindrical sleeve; \nflaring ends of the contact strips angularly outwardly to enable the second end of the contact member to engage the notches in the cylindrical sleeve during angular rotation of the second end of the contact member relative to the ends of the contact strips at the first end of the contact member; and \nfixing the first and second ends of the contact member to the cylindrical sleeve. \n\n\n\n2. The method of claim 1 further comprising the step of:\nbending the first end of the contact member substantially 90&#xb0; with respect to an axial length of the contact member prior to insertion of the contact member into the sleeve. \n\n\n\n3. The method of claim 1 wherein the step of fixing the first and second ends of the contact member comprises:\nswaging the first and second ends of the contact member to the cylindrical sleeve. \n\n\n\n4. The method of claim 1 wherein the step of fixing the first and second ends of the contact member further comprises the step of:\nmechanically joining the first and second ends of the contact member to the cylindrical sleeve. \n\n\n\n5. The method of claim 4 wherein the step of mechanically joining the first and second ends of the contact member comprises:\nsplitting at least one of the projections on the sleeve into two portions, each fixed to discrete adjacent ones of the first and second ends of the contact member. \n\n\n\n6. The method of claim 1 wherein the step of forming alternating notches and projection further comprises the step of:\nforming the notches and projections on the first end of the sleeve circumferentially offset from the corresponding notches and projections on the second end of the sleeve. \n\n\n\n7. The method of claim 1 wherein the step of forming the alternating notches and projections further comprises the step of:\nforming the notches and projections on the first end of the sleeve axially aligned with the corresponding notches and projections on the second end of the sleeve. \n\n\n\n8. The method of claim 1 further comprising:\nforming the contact member as a one-piece contact blank with the plurality of spaced contacts strips having the first and second ends; \ninternally joining the first and second ends of the contact strips to transversely extending, first and second parallel webs, respectively; \nforming a plurality of groups of first and second tabs projecting from the first and second webs, respectively; and \nbending integral contact arms disposed between adjacent contact strips axially from the second tabs toward the first tabs. \n\n\n\n9. The method of claim 8 further comprising the steps of:\ninserting the contact member into the cylindrical sleeve; \nforming the contact arms as a connector for receiving an external electrically conductive member. \n\n\n\n10. The method of claim 9 further comprising the step of:\ninserting an external electrical conductive member into the contact arms. \n\n\n\n11. The method of claim 10 further comprising the steps of:\nforming the cylindrical sleeve with an extension axially of the second end of the sleeve; and \nforming the extension as a wire grip receiving an end portion of the contact arms. \n\n\n\n12. The method of claim 9 further including the steps of:\nforming a joint of each contact arm with one of the first and second webs in a bend projecting into an interior of the sleeve; \nproviding a connector member for insertion through the cylindrical contact blank, the connector member having a first end; and \nproviding a recess in the first end of the connector member for snap-in engagement with the bends of the contact arms upon insertion of the connector member into the contact member. \n\n\n\n13. An electrical connector constructed in accordance with the method of claim 1.\n\n\n14. An electrical connector comprising:\na cylindrical sleeve having first and second, opposed, axially spaced ends; \ncircumferentially spaced, alternating notches and projections formed in each of the first and second ends; \na contact member coaxially received in the sleeve, the contact member including a plurality of circumferentially-spaced strips, each having first and second ends, the first and second ends immovably fixed in the notches at the first and second ends of the cylindrical sleeve, respectively, with the first ends of the contact member being circumferentially offset from the second ends of the contact member; and \ncontact arms formed between each of the contact strips and extending axially from the second end of the sleeve, the contact arms mountable in a wire crimp terminal for connecting the contact arms and the intergrally joined connector to an external electrically conductive member. \n\n\n\n15. The electrical connector of claim 14 further comprising:\nan extension projecting axially from the second end of the sleeve, the extension formed into a cylindrical wire grip for receiving an electrically conductive member therein. \n\n\n\n16. The electrical connector of claim 14 wherein the first and second ends of the contact member comprise: first and second transversely extending webs, respectively; and a plurality of tabs extending longitudinally from each web, the tabs mountable in the notches at the first and second ends of the cylindrical sleeve.\n\n\n17. The electrical connector of claim 14 further comprising:\nthe notches on the first end circumferentially offset from the notches in the second end; and \nthe first ends of the contact member being circumferentially offset from the second ends of the contact member. \n\n\n\n18. The electrical connector of claim 14 further comprising:\nthe notches of the first end of the sleeve axially aligned with the notches on the second end of the sleeve; and \nthe first ends of the contact member being circumferentially offset from the second ends of the contact member. \n\n\n\n19. A method of manufacturing an electrical connector comprising the steps of\nforming a cylindrical sleeve with first and second ends; \nforming alternating notches and projections on at least one of the first and second ends of the sleeve; \nforming a cylindrical contact member with a plurality of spaced contact strips extending between first and second ends; \ninserting the contact member into the sleeve with the first end of the contact member engaging the notches at the first end of the cylindrical sleeve; \nbending the first end of the contact member substantially 90&#xb0; with respect to an axial length of the contact member prior to insertion of the contact member into the sleeve; \ncircumferentially offsetting the second end of the contact member from the first end of the contact member; \nengaging the offset second end of the contact member into the notches in the second end of the cylindrical sleeve; and \nfixing the first and second ends of the contact member to the cylindrical sleeve. \n\n\n\n20. The method of claim 19 wherein the step of fixing the first and second ends of the contact member comprises:\nswaging the first and second ends of the contact member to the cylindrical sleeve. \n\n\n\n21. The method of claim 19 wherein the step of fixing the first and second ends of the contact member further comprises the step of:\nmechanically joining the first and second ends of the contact member to the cylindrical sleeve. \n\n\n\n22. The method of claim 21 wherein the step of mechanically joining the first and second ends of the contact member comprises:\nsplitting at least one of the projections on the sleeve into two portions, each fixed to discrete adjacent ones of the first and second ends of the contact member. \n\n\n\n23. The method of claim 19 wherein the step of forming alternating notches and projection further comprises the step of:\nforming the notches and projections on the first end of the sleeve circumferentially offset from the corresponding notches and projections on the second end of the sleeve. \n\n\n\n24. A method of manufacturing an electrical connector comprising the steps of\nforming a cylindrical sleeve with first and second ends; \nforming alternating notches and projections on at least one of the first and second ends of the sleeve; \nforming a cylindrical contact member with a plurality of spaced contact strips extending between first and second ends; \ninserting the contact member into the sleeve with the first end of the contact member engaging the notches at the first end of the cylindrical sleeve; \ncircumferentially offsetting the second end of the contact member from the first end of the contact member; \nengaging the offset second end of the contact member into the notches in the second end of the cylindrical sleeve; and \nfixing the first and second ends of the contact member to the cylindrical sleeve by mechanically joining them by splitting at least one of the projections on the sleeve into two portions, each fixed to discrete adjacent ones of the first and second ends of the contact member. \n\n\n\n25. The method of claim 24 wherein the step of forming alternating notches and projection further comprises the step of:\nforming the notches and projections on the first end of the sleeve circumferentially offset from the corresponding notches and projections on the second end of the sleeve. \n\n\n\n26. The method of claim 24 wherein the step of forming the alternating notches and projections further comprises the step of:\nforming the notches and projections on the first end of the sleeve axially aligned with the corresponding notches and projections on the second end of the sleeve. \n\n\n\n27. The method of claim 24 further comprising:\nforming the contact member as a one-piece contact blank with the plurality of spaced contacts strips having the first and second ends; \ninternally joining the first and second ends of the contact strips to transversely extending, first and second parallel webs, respectively; \nforming a plurality of groups of first and second tabs projecting from the first and second webs, respectively; and \nbending integral contact arms disposed between adjacent contact strips axially from the second tabs toward the first tabs. \n\n\n\n28. A method of manufacturing an electrical connector comprising the steps of\nforming a cylindrical sleeve with first and second ends; \nforming alternating notches and projections on at least one of the first and second ends of the sleeve; \nforming a cylindrical contact member with a plurality of spaced contact strips extending between first and second ends; \nforming the contact member as a one-piece contact blank with the plurality of spaced contacts strips having the first and second ends; \ninternally joining the first and second ends of the contact strips to transversely extending, first and second parallel webs, respectively; \nforming a plurality of groups of first and second tabs projecting from the first and second webs, respectively; \nbending integral contact arms disposed between adjacent contact strips axially from the second tabs toward the first tabs; \ninserting the contact member into the sleeve with the first end of the contact member engaging the notches at the first end of the cylindrical sleeve; \ncircumferentially offsetting the second end of the contact member from the first end of the contact member; \nengaging the offset second end of the contact member into the notches in the second end of the cylindrical sleeve; and \nfixing the first and second ends of the contact member to the cylindrical sleeve. \n\n\n\n29. The method of claim 28 further comprising the steps of:\ninserting the contact member into the cylindrical sleeve; \nforming the contact arms as a connector for receiving an external electrically conductive member. \n\n\n\n30. The method of claim 29 further comprising the step of:\ninserting an external electrical conductive member into the contact arms. \n\n\n\n31. The method of claim 30 further comprising the steps of:\nforming the cylindrical sleeve with an extension axially of the second end of the sleeve; and \nforming the extension as a wire grip receiving an end portion of the contact arms. \n\n\n\n32. The method of claim 31 further including the steps of:\nforming a joint of each contact arm with one of the first and second webs in a bend projecting into an interior of the sleeve; \nproviding a connector member for insertion through the cylindrical contact blank, the connector member having a first end; and \nproviding a recess in the first end of the connector member for snap-in engagement with the bends of the contact arms upon insertion of the connector member into the contact member.\n |  | 32 | Radially resilient electrical connector and method of making the same | US06837756 | ['B2', 'B1', 'B1', 'B1', 'A1', 'A1']
A | 1. A rim-driven propulsion pod arrangement comprising:\na propulsion pod having a generally cylindrical housing forming a duct with an axial flow path for water from a forward end to an aft end; \nan axial rotor support assembly mounted within the housing by a plurality of angularly distributed support members extending between the housing and the support assembly; \na rotor assembly having a hub supported for rotation on the support assembly and an angularly distributed row of rotor blades mounted on the hub and a peripheral rim mounted on the outer ends of the row of rotor blades, the peripheral rim being received within an annular recess in the housing so as to be disposed out of the flow path of water through the duct formed by the housing; \na passage for conveying water from a high pressure region aft of the rotating rotor blade row through a space between the peripheral rim and the recessed portion of the housing and having an outlet at a low pressure region of the duct forwardly of the rotor blade row and arranged at an angle to direct water emerging from the flow path rearwardly toward the rotor blade row; \na rim drive motor comprising a stator in the annular recess and a rotor in the rim of the rotor assembly containing permanent magnets to drive the rotor in response to energization of windings in the stator, the rotor being disposed closer to the forward end of the duct than the support members; and \nat least one strut connecting the housing to a vessel to be driven by the propulsion pod and connected to the propulsion pod in a plane containing the support members, thereby avoiding obstruction of heat transfer from the stator through the housing to water surrounding the housing. \n\n\n\n2. A rim-driven propulsion pod arrangement according to claim 1 wherein the support members comprise vanes arranged for straightening the flow of water emerging from the rotating rotor blade row.\n\n\n3. A rim-driven propulsion pod arrangement according to claim 1 wherein the outlet from the passage is directed rearwardly at an angle between about 30&#xb0; and about 60&#xb0; with respect to the direction of flow of water through the duct.\n\n\n4. A rim-driven propulsion pod arrangement according to claim 3 wherein the outlet from the passage is directed rearwardly at an angle between about 30&#xb0; and about 45&#xb0; with respect to the direction of flow of water through the duct.\n\n\n5. A rim-driven propulsion pod arrangement according to claim 1 including impact absorbing projections within the space between the rotor and the stator made of a material which is softer than that of the rotor and the stator to prevent excessive excursions of the rotor with respect to the housing and avoid damage to the propulsion pod resulting from impacts.\n\n\n6. A rim-driven propulsion pod arrangement according to claim 1 including a radial bearing member on the rotor assembly having a surface which is softer than the surface of the support assembly on which it is supported.\n\n\n7. A rim-driven propulsion pod arrangement according to claim 1 including a thrust bearing arrangement for transmitting thrust from the rotor assembly to the support assembly including wedge-shaped members forming a water wedge between facing surfaces of the rotor assembly and the support assembly during rotation of the rotor assembly.\n\n\n8. A rim-driven propulsion pod arrangement according to claim 1 wherein the strut contains power lines and is connected to the propulsion pod with sealing gaskets to prevent water from entering the strut.\n\n\n9. A rim-driven propulsion pod arrangement according to claim 1 wherein the support members comprise a row of vanes for straightening the flow of water emerging from the rotating rotor blade row and wherein the rotating rotor blade row and the row of vanes are designed as a set to minimize induced structural vibration and optimize efficiency and cavitation.\n\n\n10. A rim-driven propulsion pod arrangement according to claim 9 wherein the axial spacing between the rotating rotor blade row and the stationary vane row is between about 25% and about 100% of the chord length of the blades in the rotating rotor blade row.\n\n\n11. A rim-driven propulsion pod arrangement according to claim 9 wherein the number of blades in the rotating rotor blade row is from five to fifteen.\n\n\n12. A rim-driven propulsion pod arrangement according to claim 9 wherein the number of vanes in the row of vanes is from five to fifteen.\n\n\n13. A rim-driven propulsion pod arrangement according to claim 9 wherein the percentage of the cross-sectional area of the duct covered by the blades in the rotating rotor blade row if viewed in the axial direction is between about 50% and 110%.\n\n\n14. A rim-driven propulsion pod arrangement according to claim 9 wherein the percentage of the cross-sectional area of the duct covered by the row of vanes if viewed in the axial direction is between about 50% and about 110%.\n\n\n15. A rim-driven propulsion pod arrangement according to claim 1 wherein the positioning of at least one strut in the plane containing the support members is effective to assure substantially uniform cooling of the motor stator.\n\n\n16. A rim-driven propulsion pod arrangement according to claim 1 including two struts connecting the housing to the vessel arranged in a V configuration to provide increased ship attachment stability and decreased strut length.\n\n\n17. A rim-driven propulsion pod arrangement according to claim 1 wherein the stator and rotor assembly are encased in composite resin material. |  | 17 | Rim-driven propulsion pod arrangement | US06837757 | ['B2', 'B1', 'A1']
N | 1. A high-speed naval surface vessel, comprising:\nat least two electrical steering propeller propulsion systems adapted to be swiveled, wherein the electrical steering propeller propulsion systems are designed for cruise speed, and wherein electrical power for the steering propellers for the electrical steering propeller propulsion systems is produced by fuel cell units, distributed in a decentralized manner in the vessel; and \nat least two water jet propulsion systems including water jet outlet nozzles under the water, provided for higher speeds, wherein electrical power for the at least two water jet propulsion systems is produced by generators, and wherein steering propellers are arranged under the stern of the vessel and the water jet propulsion systems are arranged under an area of the vessel closely behind the center of the vessel. \n\n\n\n2. The high-speed naval surface vessel as claimed in claim 1, wherein the water jet propulsion systems include jet direction adjusting apparatuses.\n\n\n3. The high-speed naval surface vessel as claimed in claim 1, wherein the water jet propulsion system each include associated electric motors, supplied with electrical power from gas turbine generator sets.\n\n\n4. The high-speed naval surface vessel as claimed in claim 1, wherein the vessel includes two double water jet units, each having two electric motors, two turbine pump units and two outlet nozzles.\n\n\n5. The high-speed naval surface vessel as claimed in claim 1, wherein the gas turbines include relatively large diameter exhaust gas pipes with little curvature, which open into at least one of exhaust gas and water mixing chambers behind the water jet pumps for the water jet propulsion systems.\n\n\n6. The high-speed naval surface vessel as claimed in claim 5, wherein the mixing chambers are designed such that there is a reduced pressure in them.\n\n\n7. The high-speed naval surface vessel as claimed in claim 5, wherein the mixing chambers are designed such that exhaust gas bubbles are produced, which are carried away with the water jet.\n\n\n8. The high-speed naval surface vessel as claimed in claim 5, wherein the direction of the water jets differs vertically from the longitudinal direction of the vessel.\n\n\n9. The high-speed naval surface vessel as claimed in claim 5, wherein the water jet propulsion systems are arranged in housings which project from the bottom of the vessel.\n\n\n10. The high-speed naval surface vessel as claimed in claim 1, wherein the circle of rotation of the steering propellers is within the hull cross section, with the housings of the water jet propulsion systems determining the largest hull cross section.\n\n\n11. The high-speed naval surface vessel as claimed in claim 1, wherein the steering propellers are as close to one another as possible and wherein a steering rudder blade is arranged at least one of in front of and behind the steering propellers, and is adapted to be used in particular when moving straight ahead.\n\n\n12. The high-speed naval surface vessel as claimed in claim 1, wherein the electrical steering propellers each include a traction propeller.\n\n\n13. The high-speed naval surface vessel as claimed in claim 1, wherein the electrical steering propellers include propellers which rotate in the same direction at each end of the electric motor.\n\n\n14. The high-speed naval surface vessel as claimed in claim 1, wherein the draft of the vessel is not more than 8 m.\n\n\n15. The high-speed naval surface vessel as claimed in claim 1, wherein the gas turbine generator units for the water jet propulsion systems are arranged at least one of approximately at the center of the vessel and immediately behind it.\n\n\n16. The high-speed naval surface vessel as claimed in claim 1, wherein the rotating power production units and the electric motors for the steering propellers and for the water jet pumps are mounted on shock absorbers.\n\n\n17. The high-speed naval surface vessel as claimed in claim 1, wherein all the propulsion motors and power production units are at least duplicated.\n\n\n18. The high-speed naval surface vessel as claimed in claim 1, wherein the vessel includes a direct-current network with current limiters, adapted to use physical processes to extinguish arcs as they occur.\n\n\n19. The high-speed naval surface vessel as claimed in claim 1, wherein the steering propellers include variable-pitch propellers, whose rotation speed and pitch are matchable to the speed of the vessel.\n\n\n20. The high-speed naval surface vessel as claimed in claim 1, wherein the vessel includes a raised underwater vessel profile in the last 25% to 30% of the length of the vessel.\n\n\n21. The high-speed naval surface vessel as claimed in claim 1, wherein the vessel includes a center skeg in front of the steering propellers, which ends approximately one steering propeller length in front of the steering propellers.\n\n\n22. The high-speed naval surface vessel as claimed in claim 1, wherein the electrical steering propellers windmill during operation of the water jet propulsion units.\n\n\n23. The high-speed naval surface vessel as claimed in claim 1, wherein, when the maximum speed is demanded, both the electrical steering propellers and the water jet propulsion systems run at maximum power, with the rotation speed and pitch of the propellers of the electrical steering propellers being matched to this operating mode.\n\n\n24. The high-speed naval surface vessel as claimed in claim 1, wherein the electrical steering propellers are operated in the speed variation by field control range when the rotation speed exceeds n1.\n\n\n25. The high-speed naval surface vessel of claim 1, wherein the vessel is at least one of a frigate and a corvette.\n\n\n26. The high-speed naval surface vessel of claim 1, wherein the at least two water jet propulsion systems are electrical.\n\n\n27. The high-speed naval surface vessel of claim 1, wherein the water jet propulsion systems are arranged under an area of the vessel closely behind the center of the vessel, placed in the area between 60% and 75% of the length of the vessel.\n\n\n28. The high-speed naval surface vessel as claimed in claim 2, wherein the water jet propulsion systems each include associated electric motors, supplied with electrical power from gas turbine generator sets.\n\n\n29. The high-speed naval surface vessel as claimed in claim 6, wherein the mixing chambers are designed such that exhaust gas bubbles are produced, which are carried away with the water jet.\n\n\n30. The high-speed naval surface vessel as claimed in claim 5, wherein the direction of the water jets runs at an angle under the steering propellers.\n\n\n31. The high-speed naval surface vessel as claimed in claim 1, wherein the steering propellers are as close to one another such that the distance between them corresponds to 1.2 times the propeller diameter, and wherein a steering rudder blade is arranged at least one of in front of and behind the steering propellers, and is adapted to be used when moving straight ahead.\n\n\n32. The high-speed naval surface vessel as claimed in claim 1, wherein the vessel includes a direct-current network with high-temperature superconducting current limiters.\n\n\n33. The high-speed naval surface vessel as claimed in claim 1, wherein the electrical steering propellers, in the form of three-phase propulsion systems, are operated in the speed variation by field control range when the rotation speed exceeds nl. |  | 33 | Fast military surface craft | US06837758 | ['B2', 'B1', 'B1', 'A1', 'A1']
A | 1. A self-contained propulsion apparatus suitable for a sub-sea ROV wherein said propulsion apparatus comprises:\na reactor vessel for reaction of hydrogen peroxide oxidant having a strength of from 20 to 70%, with a fuel, and having at least one inlet and at least one exhaust, said reactor vessel being provided with a spark ignition element; \na decomposition chamber for disproportionation of said hydrogen peroxide oxidant upstream of said reactor vessel, said decomposition chamber being provided with a catalyst for disproportionation of said hydrogen peroxide oxidant; \nat least one reservoir for holding, in use of the apparatus, supplies of each of said fuel and hydrogen peroxide oxidant, said reservoirs being in fluid communication with said at least one inlet of said reactor vessel via said decomposition chamber; \nat least one remotely operable fuel and oxidant supply control device formed and arranged for controlling supply of said fuel and oxidant from said reservoirs to the reactor vessel; \na steam driven drive device in fluid communication with said reactor vessel exhaust so as to be driven by steam from said reactor vessel in use of the propulsion apparatus, said drive device being connected via a reduction gear means to a propulsion device for propelling said ROV in use thereof; and \ndegassing apparatus formed and arranged for substantially removing steam and any other gas phase reaction products, from the gas phase into the liquid and/or solid phase, downstream of said drive device. \n\n\n\n2. An apparatus according to claim 1 wherein said decomposition chamber is provided in a separate decomposition vessel upstream of said reactor vessel.\n\n\n3. An apparatus according to claim 1 wherein said hydrogen peroxide disproportionation catalyst is selected from a metal and a metal oxide.\n\n\n4. An apparatus according to claim 1 wherein is provided a water injector connected to a water reservoir for introducing additional water into the fuel and oxidant mixture in at least one of a pre-combustion zone, combustion zone, and post-combustion zone.\n\n\n5. An apparatus according to claim 4 wherein the injector is formed and arranged for introducing additional water into the mixture of reaction products from said fuel and oxidant mixture downstream of the combustion zone.\n\n\n6. An apparatus according to claim 1 wherein is used said reactor vessel adapted for combustion of a fuel selected from methane, ethane, butane, methanol and ethanol.\n\n\n7. An apparatus according to claim 6 where is used said reactor vessel adapted for combustion of a fuel selected from methanol and ethanol.\n\n\n8. An apparatus according to claim 1 wherein is provided said degassing device for removing steam from the exhaust from the steam driven drive device, which degassing device comprises a condenser.\n\n\n9. An apparatus according to claim 1 wherein is provided a scrubbing device for removing carbon dioxide from the exhaust from the steam driven drive device.\n\n\n10. An apparatus according to claim 1 wherein said steam driven device is a turbine.\n\n\n11. An apparatus according to claim 1 wherein the steam driven device is formed and arranged for driving a pump in a pressurized fluid circuit provided with a pressurized fluid accumulator, and a pressurized fluid operated motor drivingly coupled to the propulsion device.\n\n\n12. An apparatus according to claim 11 wherein said pressurized fluid motor comprises a positive displacement motor.\n\n\n13. An apparatus according to claim 11, wherein said motor has a remotely operable control device provided with a connector for coupling to said signalling umbilical.\n\n\n14. An apparatus according to claim 1 wherein said propulsion device comprises at least one propellor.\n\n\n15. An apparatus according to claim 1 wherein said at least one remotely operable fuel and oxidant supply control device is provided with a connector for coupling to a signalling umbilical.\n\n\n16. An apparatus according to claim 1 wherein said fuel and oxidant supply control device is formed and arranged for supplying the oxidant and fuel to the combustion zone in a ratio of from 100 to 120% of the stoichiometric ratio.\n\n\n17. A sub-sea Remotely Operated Vehicle having a propulsion apparatus according to claim 1.\n\n\n18. A method of propulsion of a subsea ROV of the type comprising:\na reactor vessel for reaction of hydrogen peroxide oxidant having a strength of from 20 to 70%, with a fuel, and having at least one inlet and at least one exhaust, said reactor vessel being provided with a spark ignition element; \na decomposition chamber for disproportionation of said hydrogen peroxide oxidant upstream of said reactor vessel, said decomposition chamber being provided with a catalyst for disproportionation of said hydrogen peroxide oxidant; \nat least one reservoir for holding, in use of the apparatus, supplies of each of said fuel and hydrogen peroxide oxidant, said reservoirs being in fluid communication with said at least one inlet of said reactor vessel via said decomposition chamber; \nat least one remotely operable fuel and oxidant supply control device formed and arranged for controlling supply of said fuel and oxidant from said reservoirs to the reactor vessel; \na steam driven drive device in fluid communication with said reactor vessel exhaust so as to be driven by steam from said reactor vessel in use of the propulsion apparatus, said drive device being connected via a reduction gear means to a propulsion device for propelling said ROV in use thereof; and \ndegassing apparatus formed and arranged for substantially removing steam and any other gas phase reaction products, from the gas phase into the liquid and/or solid phase, downstream of said drive device; \nsaid method comprising the steps of: \na) charging each said at least one reservoir with supplies of said fuel and said hydrogen peroxide oxidant, respectively; \nb) disproportionating said hydrogen peroxide oxidant in said decomposition chamber; \nc) supplying said fuel and disproportionated hydrogen peroxide oxidant to the reactor vessel via said fuel and oxidant supply control device, and reacting them therein; \nd) driving said steam driven device by steam from said reactor vessel so as to propel said ROV; and \ne) substantially removing steam and any other gas phase reaction products, from the gas phase into the liquid and/or solid phase, in said degassing apparatus. \n\n\n\n19. A method according to claim 18, comprising the further step of providing said hydrogen peroxide oxidant at a strength of from 20 to 60%.\n\n\n20. A method according to claim 18, comprising the further step of providing said hydrogen peroxide oxidant at a strength of from 30 to 50%.\n\n\n21. A method according to claim 18, comprising the further step of selecting said fuel from a group consisting of methanol, ethanol and mixtures thereof. |  | 21 | Propulsion apparatus | US06837759 | ['B2', 'A1']
N | 1. A method of producing a desired percent increase in a shaft rpm of a vessel through localized bending of a propeller blade, the blade having a radius measured from an axis of rotation to a tip of the blade, comprising:\nbending a portion of a trailing edge located approximately 40-50% of the radius\' length away from the axis of rotation to decrease a pitch of the blade 0-5/8% for each percent increase in shaft rpm desired; \nbending a portion of a trailing edge located approximately 50-60% of the radius\' length away from the axis of rotation to decrease a pitch of the blade 1/8-9/8% for each percent increase in shaft rpm desired; \nbending a portion of a trailing edge located approximately 60-70% of the radius\' length away from the axis of rotation to decrease a pitch of the blade 1/4-3/2% for each percent increase in shaft rpm desired; \nbending a portion of a trailing edge located approximately 70-80% of the radius\' length away from the axis of rotation to decrease a pitch of the blade 3/8-15/8% for each percent increase in shaft rpm desired; \nbending a portion of a trailing edge located approximately 80-90% of the radius\' length away from the axis of rotation to decrease a pitch of the blade 1/2-17/8% for each percent increase in shaft rpm desired; and \nbending a portion of a trailing edge located approximately 90-100% of the radius\' length away from the axis of rotation to decrease a pitch of the blade 1/2-9/4% for each percent increase in shaft rpm desired. \n\n\n\n2. The method of producing a desired percent increase in a shaft rpm of a vessel through localized bending of a propeller blade according to claim 1 wherein bending a portion of a trailing edge comprises changing a pitch of the blade up to 30% at any radius on the blade.\n\n\n3. The method of producing a desired percent increase in a shaft rpm of a vessel through localized bending of a propeller blade according to claim 1 wherein bending a portion of a trailing edge comprises creating a bent portion by displacing the leading edge a distance measuring up to 35% of a width of the bent portion, the width being measured from the bent edge to an origin of bending on the blade.\n\n\n4. The method of producing a desired percent increase in a shaft rpm of a vessel through localized bending of a propeller blade according to claim 1 wherein bending a portion of a trailing edge comprises bending the portion of the trailing edge in a direction of a bow of a vessel where the propeller is attached to the vessel.\n\n\n5. The method of producing a desired percent increase in a shaft rpm of a vessel through localized bending of a propeller blade according to claim 1 wherein bending a portion of a trailing edge comprises bending the trailing edge at a distance in from the leading edge of up to 50% of a section width of the blade.\n\n\n6. The method of producing a desired percent increase in a shaft rpm of a vessel through localized bending of a propeller blade according to claim 1 wherein bending a portion of a trailing edge comprises bending a portion of the trailing edge located away from a tip of the blade at a distance that is less than or substantially equal to 60% of a radius of the blade.\n\n\n7. The method of producing a desired percent increase in a shaft rpm of a vessel through localized bending of a propeller blade according to claim 1, further comprising bending a portion of a leading edge of the blade relative to a remainder of the blade.\n\n\n8. The method of producing a desired percent increase in a shaft rpm of a vessel through localized bending of a propeller blade according to claim 7 wherein bending a portion of a leading edge comprises bending a portion of the leading edge in a direction away from a bow of a vessel where the propeller is attached to the vessel.\n\n\n9. The method of producing a desired percent increase in a shaft rpm of a vessel through localized bending of a propeller blade according to claim 1 wherein producing an 8% percent increase in shaft rpm comprises:\nbending of portion of a trailing edge located approximately 40-50% of the radius\' length away from the axis of rotation to decrease a pitch of the blade 0-5%; \nbending of portion of a trailing edge located approximately 50-60% of the radius\' length away from the axis of rotation to decrease a pitch of the blade 1-9%; \nbending of portion of a trailing edge located approximately 60-70% of the radius\' length away from the axis of rotation to decrease a pitch of the blade 2-12%; \nbending of portion of a trailing edge located approximately 70-80% of the radius\' length away from the axis of rotation to decrease a pitch of the blade 3-15%; \nbending of portion of a trailing edge located approximately 80-90% of the radius\' length away from the axis of rotation to decrease a pitch of the blade 4-17%; and \nbending of portion of a trailing edge located approximately 90-100% of the radius\' length away from the axis of rotation to decrease a pitch of the blade 4-18%.\n |  | 9 | Method for modifying engine loading through changing of propeller blade shape by bending a propeller blade edge to modify the section camber and pitch of the blade, and propellers made using the same | US06837760 | ['B2', 'A1']
A | 1. A tilt arrangement for a marine outboard drive comprised of interconnected cylinder holding, swivel bracket journaling, and transom attaching members, said cylinder holding member being adapted to receive and support a hydraulic cylinder assembly and the fluid arrangement for operating the hydraulic cylinder assembly, said swivel bracket journaling member being adapted to pivotally support a swivel bracket of the marine outboard drive, said transom attaching member being adapted to be affixed to the hull of an associated watercraft, said cylinder holding member being formed as a nondetacheable unit with at least one of the other members.\n\n\n2. A tilt arrangement for a marine outboard drive as set forth in claim 1 wherein one of the members also provides an abutment spaced from the swivel bracket journal for restraining transverse movement of the swivel bracket.\n\n\n3. A tilt arrangement for a marine outboard drive as set forth in claim 2 wherein the member that provides an abutment spaced from the swivel bracket journal for restraining transverse movement of the swivel bracket comprises the cylinder holding member.\n\n\n4. A tilt arrangement for a marine outboard drive as set forth in claim 1 wherein all of the members are nondetachably connected with each other.\n\n\n5. A tilt arrangement for a marine outboard drive comprised of interconnected cylinder holding, swivel bracket journaling, and transom attaching members, said cylinder holding member being adapted to receive and support a hydraulic cylinder assembly and the fluid arrangement for operating the hydraulic cylinder assembly, said swivel bracket journaling member being adapted to pivotally support a swivel bracket of the marine outboard drive, said transom attaching member being adapted to be affixed to the hull of an associated watercraft, said cylinder holding member providing a pair of nondetachably connected abutments for restraining transverse movement of the swivel bracket while permitting its pivotal movement.\n\n\n6. A tilt arrangement for a marine outboard drive comprised of interconnected cylinder holding, swivel bracket journaling members, said cylinder holding member being adapted to receive and support a hydraulic cylinder assembly and the fluid arrangement for operating the hydraulic cylinder assembly, said swivel bracket journaling member being adapted to pivotally support a swivel bracket of the marine outboard drive, said transom attaching member being adapted to be affixed to the hull of an associated watercraft, said cylinder holding member providing an nondetachably connected portion for affixing said tilt arrangement to the hull of an associated watercraft. |  | 6 | Tilt device for outboard drive | US06837761 | ['B2', 'A1']
N | 1. A marine gas cylinder apparatus, comprising: a cylinder block connectable to one of a hull and a propulsion unit, a piston rod insertable into the cylinder block from a rod guide provided in the cylinder block and connectable to the other of the hull and the propulsion unit, a piston rod side oil chamber disposed in a side receiving the piston rod and a piston side oil chamber disposed in a side not receiving the piston rod being provided within the cylinder block, a gas chamber in communication with the piston rod side oil chamber and the piston side oil chamber being integrally formed in the cylinder block, a switching valve apparatus capable of switching a communication state among the piston rod side oil chamber, the piston side oil chamber and the gas chamber provided in the cylinder block,\nthe switching valve apparatus having a check valve provided in a communication passage communicating the piston rod side oil chamber with a communication chamber and opened by pressure of the piston rod side oil chamber, a check valve provided in a communication passage communicating the piston side oil chamber with the communication chamber and opened by pressure of the piston side oil chamber, and a check valve provided in a communication passage communicating the gas chamber with the communication chamber and openable by pressure of the gas chamber, \nthe switching valve apparatus being arranged and constructed to open and close all the check valves at one time, to open all the check valves in accordance with an opening operation, whereby all the communication passages are communicated with each other in the communication chamber, to close all the check valves in accordance with a closing operation, whereby all the communication passages are shut off with respect to the communication chamber, and \nwherein a relief passage communicating the communication chamber of the switching valve apparatus with the gas chamber is provided, and a temperature compensating relief valve relieving the oil in the communication chamber to the gas chamber is disposed in the relief passage. \n\n\n\n2. The marine gas cylinder apparatus according to claim 1, wherein the relief valve is arranged in the check valve provided in the communication passage communicated with the gas chamber.\n\n\n3. The marine gas cylinder apparatus according to claim 1, wherein the switching valve apparatus is structured such that a seat surface to which the port of each of the communication passages opens is formed in the communication chamber provided in a valve case, a valve guide movable close to or apart from the seat surface is received in the communication chamber, each of the check valves is provided in the valve guide, a rotation body supported by the valve case is provided so as to be rotatable, each of the check valves being seated on the corresponding port of the seat surface such that the valve guide is movable close to the seat surface in accordance with the rotating operation of the rotation body, and each of the check valves is releasable from the corresponding port of the seat surface when the valve guide is released from the seat surface,\nwherein the relief valve is arranged in a parallel pin which is disposed in the communication chamber arranged in the valve case and is fitted so as to be linearly reciprocated in a direction moving close to or apart from the seat surface in a state in which the valve guide is prevented from rotating. \n\n\n\n4. The marine gas cylinder apparatus according to claim 1, wherein the relief valve is arranged and constructed to double as a temperature compensating relief valve relieving the oil in the piston rod side oil chamber and the piston side oil chamber to the gas chamber.\n\n\n5. The marine gas cylinder apparatus according to claim 2, wherein the relief valve is arranged and constructed to double as a temperature compensating relief valve relieving the oil in the piston rod side oil chamber and the piston side oil chamber to the gas chamber.\n\n\n6. The marine gas cylinder apparatus according to claim 3, wherein the relief valve is arranged and constructed to double as a temperature compensating relief valve relieving the oil in the piston rod side oil chamber and the piston side oil chamber to the gas chamber.\n\n\n7. The marine gas cylinder apparatus according to claim 3, wherein the switching valve apparatus is provided with a click ball backed by a click spring in part disposed in a peripheral direction on an end surface opposing to the rotation body of the valve guide,\nwherein a close position corresponding hole moving the valve guide close to the seat surface and an open position corresponding hole moving the valve guide apart from the seat surface at a time when click balls are engaged therewith, are provided in two positions apart from each other in a peripheral direction on the flat surface of the rotation body. \n\n\n\n8. The marine gas cylinder apparatus according to claim 3, wherein the switching valve apparatus is constituted by a three-way valve in which each of the check valves is formed by a poppet valve.\n\n\n9. The marine gas cylinder apparatus according to claim 8, wherein each of the poppet valves is provided in each of a guide hole arranged in the valve guide so as to be linearly movable, each has a valve body energizable by a valve spring backed up by the rotation body, and each protrudes a seal member provided on an outer end surface of the valve body from the opening edge of the guide hole when the valve body is collided and aligned with an opening edge of the guide hole of the valve guide, the protruding seal member is seated on the corresponding port of the seat surface in a state in which the valve guide exists at a position close to the seat surface. |  | 9 | Marine gas cylinder apparatus | US06837762 | ['B2', 'B1', 'B1', 'B1', 'A1']
A | 1. An adjustable fin insert assembly for mounting on a cavity of a wake board, the adjustable fin insert assembly comprising:\na fin box positionable in the cavity of the board, the fin box having an upper surface and a lower surface, the fin box being elongate with a front end and a rear end, the fin box including a slot formed in the fin box, the slot extending into the fin box from the lower surface thereof, the slot extending along a longitudinal extent of the fin box; \na fin member removably mountable on the fin box adjacent the slot, a portion of the fin member extending into and being slidable along the slot for permitting adjustment of a position of the fin member in the slot; and \na plurality of positioning members positionable in the slot forwardly or rearwardly of the portion of the fin member extending into the slot to adjust the position of the portion of the fin member in the slot, the positioning members being longitudinally slidable in the slot, a space being defined in the slot adjacent to at least one of the positioning members, the space being repositionable in the slot by sliding the at least one of the positioning members. \n\n\n\n2. The assembly of claim 1 wherein the slot in the fin box comprises:\nan entry portion in communication with the lower surface of the fin box; and \na retaining portion in communication with the entry portion of the slot. \n\n\n\n3. The assembly of claim 2 wherein the entry portion extends in a plane oriented substantially perpendicular to the lower surface of the fin box and the retaining portion extends in a plane oriented substantially perpendicular to the plane of the entry portion.\n\n\n4. The assembly of claim 1 additionally comprising a loading/unloading opening formed in the fin box and being in communication with the slot to permit loading and unloading of the fin member and the positioning member in the slot.\n\n\n5. The assembly of claim 1 additionally comprising at least one protrusion extending from the fin member for being removably insertable in the slot when the fin member is positioned adjacent the slot.\n\n\n6. The assembly of claim 5 wherein a pair of spaced said protrusions extend from the fin member for inserting into the slot.\n\n\n7. An adjustable fin insert assembly for mounting on a cavity of a wake board, the adjustable fin insert assembly comprising:\na fin box positionable in the cavity of the board, the fin box having an upper surface and a lower surface, the fin box being elongate with a front end and a rear end, the fin box including a slot formed in the fin box, the slot extending into the fin box from the lower surface thereof, the slot extending along a longitudinal extent of the fin box; \na fin member removably mountable on the fin box adjacent the slot, a portion of the fin member extending into and being slidable along the slot for permitting adjustment of a position of the fin member in the slot; and \na plurality of positioning members positioned in the slot and being longitudinally slidable in the slot, a space being defined in the slot adjacent to at least one of the positioning members, the space being repositionable in the slot by sliding the at least one of the positioning members; \nwherein the positioning member comprises: \na base portion being removably positionable in the slot; \na filler portion being removably positionable in the slot. \n\n\n\n\n8. The assembly of claim 7 wherein the base portion of the positioning member is slidably movable in a retaining portion of the slot and the filler portion is slidably moveable in an entry portion of the slot when the base portion is located in the retaining portion of the slot.\n\n\n9. The assembly of claim 4 additionally comprising a closing member removably positionable in the loading/unloading opening in the fin box for selectively preventing movement of the fin member and the positioning member out of the slot.\n\n\n10. The assembly of claim 1 wherein the plurality of positioning members are removably positionable in the slot.\n\n\n11. An adjustable fin insert assembly for mounting on a cavity of a wake board, the adjustable fin insert assembly comprising:\na fin box positionable in the cavity of the board, the fin box having an upper surface and a lower surface, the fin box being elongate with a front end and a rear end, the fin box including a slot formed in the fin box, the slot extending into the fin box from the lower surface thereof, the slot extending along a longitudinal extent of the fin box; \na fin member removably mountable on the fin box adjacent the slot, a portion of the fin member extending into and being slidable along the slot for permitting adjustment of a position of the fin member in the slot; and \na plurality of positioning members positioned in the slot and being longitudinally slidable in the slot, a space being defined in the slot adjacent to at least one of the positioning members, the space being repositionable in the slot by sliding the at least one of the positioning members; and \na plurality of securing holes formed in the fin box, each of the securing holes extending into the fin box from the upper surface thereof. \n\n\n\n12. The assembly of claim 11 wherein a bore is formed in the fin member, the bore in the fin member being alignable with one of the securing holes in the fin box such that a fastener is extendable through one of the securing holes, the space adjacent to the at least one positioning member, and into the bore of the fin member.\n\n\n13. The assembly of claim 11 wherein the plurality of securing holes is in communication with the slot.\n\n\n14. The assembly of claim 13 wherein the plurality of securing holes is distributed along a length of the slot.\n\n\n15. The assembly of claim 1 wherein the slot in the fin box comprises an entry portion in communication with the lower surface of the fin box and a retaining portion in communication with the entry portion of the slot;\nwherein the entry portion extends in a plane oriented substantially perpendicular to the lower surface of the fin box and the retaining portion extends in a plane oriented substantially perpendicular to the plane of the entry portion; \na loading/unloading opening formed in the fin box and being in communication with the slot to permit loading and unloading of the fin member and the positioning member in the slot; \nat least one protrusion extending from the fin member for being removably insertable in the slot when the fin member is positioned adjacent the slot; \nwherein a pair of spaced said protrusions extend from the fin member for inserting into the slot; \nwherein the positioning member comprises a base portion being removably positionable in the slot and a filler portion being removably positionable in the slot; \nwherein the base portion of the positioning member is slidably movable in the retaining portion of the slot and the filler portion is slidably moveable in the entry portion of the slot when the base portion is located in the retaining portion of the slot; \na closing member removably positionable in the loading/unloading opening in the fin box for selectively preventing movement of the fin member and the positioning member out of the slot; \nwherein the plurality of the positioning members are removably positionable in the slot; \na plurality of securing holes formed in the fin box, each of the securing holes extending into the fin box from the upper surface thereof; \nwherein a bore is formed in the fin member, the bore in the fin member being alignable with one of the securing holes in the fin box such that a fastener is extendable through one of the securing holes, the space adjacent to the at least one positioning member, and into the bore of the fin member; \nwherein the plurality of securing holes is in communication with the slot; and \nwherein the plurality of securing holes is distributed along a length of the slot. \n\n\n\n16. A wake board system comprising:\na wake board having a front portion and a rear portion and a longitudinal axis extending between the front and rear portions of the board, the board having an upper surface and a lower surface, the board having a pair of lateral side edges and rear edge, the board having a cavity formed therein; and \nan adjustable fin insert assembly mounted in the cavity of the wake board, the adjustable fin insert assembly comprising: \na fin box positionable in the cavity of the board, the fin box having an upper surface and a lower surface, the fin box being elongate with a front end and a rear end, the fin box including a slot formed in the fin box, the slot extending into the fin box from the lower surface thereof, the slot extending along a longitudinal extent of the fin box; \na fin member removably mountable on the fin box adjacent the slot, a portion of the fin member extending into and being slidable along the slot for permitting adjustment of a position of the fin member in the slot; and \na plurality of positioning members positionable in the slot forwardly or rearwardly of the portion of the fin member extending into the slot to adjust the position of the portion of the fin member in the slot, the positioning members being longitudinally slidable in the slot, a space being defined in the slot adjacent to at least one of the positioning members, the space being repositionable in the slot by sliding the at least one of the positioning members. \n\n\n\n\n17. The system of claim 16 wherein a pair of the cavities are formed in the board, the pair of cavities being laterally spaced on the board, and wherein a pair of the adjustable fin insert assemblies are mounted in the pair of cavities.\n\n\n18. The assembly of claim 1 wherein the positioning members are configured to close the slot forwardly or rearwardly of the fin member.\n\n\n19. The assembly of claim 16 wherein the positioning members are configured to close the slot forwardly or rearwardly of the fin member.\n\n\n20. An adjustable fin insert assembly for mounting on a cavity of a wake board, the adjustable fin insert assembly comprising:\na fin box positionable in the cavity of the board, the fin box having an upper surface and a lower surface, the fin box being elongate with a front end and a rear end, the fin box including a slot formed in the fin box, the slot extending into the fin box from the lower surface thereof, the slot extending along a longitudinal extent of the fin box; \na fin member removably mountable on the fin box adjacent the slot, a portion of the fin member extending into and being slidable along the slot for permitting adjustment of a position of the fin member in the slot; and \na plurality of positioning members positionable in the slot and forwardly or rearwardly of the portion of the fin member extending into the slot to adjust the position of the portion of the fin member in the slot; \nwherein the positioning members are configured to close the slot forwardly or rearwardly of the fin member substantially flush with the lower surface of the fin box.\n |  | 20 | Adjustable fin positioning system | US06837763 | ['B1', 'B1']
N | 1. A flotation collar comprising:\nan outer protective cover; \nan environmentally sealed cover; \nmultiple inflatable flotation cells, wherein the multiple inflatable flotation cells include a first flotation cell and a second flotation cell, wherein the second floatation cell is mounted behind the first flotation cell and is substantially offset from the first flotation cell in a plan view such that a front wall of the second flotation cell extends laterally beyond a periphery of the first flotation cell, the front wall being only partially covered by the first flotation cell; and \nmeans for inflating the multiple flotation cells, \nwherein a wearer is maintained in a substantially face up position in a body of liquid when the multiple flotation cells are inflated, \nwherein the wearer continues to be maintained in a substantially face up position if one of the multiple flotation cells fails to inflate or becomes deflated, and \nwherein the first and second flotation cells are separated by a common wall, the common wall forms only a part of the front wall of the second flotation cell and only a part of a rear wall of the first flotation cell. \n\n\n\n2. The flotation collar of claim 1, further comprising an auxiliary means for inflating the flotation cells.\n\n\n3. The flotation collar of claim 2, wherein the auxiliary means for inflating the flotation cells comprises at least one oral inflator connected to the flotation cells.\n\n\n4. The flotation collar in claim 3, wherein stems for the oral inflator are in communication with the flotation cells.\n\n\n5. The flotation collar of claim 1, further comprising means for securely fastening the flotation collar to the wearer.\n\n\n6. The flotation collar of claim 5, wherein the means for securing the flotation collar to the wearer comprises at least one set of mechanical attachments attached to the outer protective cover.\n\n\n7. The flotation collar of claim 1, wherein the shape and design of the inflated flotation collar secure the device to the wearer.\n\n\n8. The flotation collar of claim 1, wherein the shape and volume of the inflated flotation collar promote the wearer into a face-up position above the liquid.\n\n\n9. The flotation collar in claim 1, wherein the means for inflating the flotation cells comprises pneumatic inflation actuators.\n\n\n10. The flotation collar of claim 9, wherein the means for inflating the flotation cells comprises CO2 gas that is released when the actuators are triggered.\n\n\n11. The flotation collar of claim 10, wherein the means for activating inflation of the flotation cells comprises at least one activation handle connected to the actuators, which inflates the flotation cells when the activation handle is pulled.\n\n\n12. The flotation collar of claim 9, further comprising at least one activation handle, and wherein the flotation cells are inflated by pulling the handle.\n\n\n13. The flotation collar of claim 9, wherein the outer protective cover is made from aramide fibers or films.\n\n\n14. A flotation device comprising:\na first inflatable flotation cell; \na second inflatable flotation cell having no fluid communication with the first flotation cell; and \nan activation device for activating one or more the cells, \nwherein the second flotation cell is mounted behind the first flotation cell and is substantially offset from the first flotation cell in a plan view such that a front wall of the second flotation cell extends laterally beyond a periphery of the first flotation cell, the front wall being only partially covered by the first flotation cell, and \nwherein the first and second flotation cells are separated by a common wall, the common wall forms only a part of the front wall of the second flotation cell and only a part of a rear wall of the first flotation cell and is configured such that if one of the first and the second flotation cells is deflated, the other one of the first and second flotation cells maintains its inflated shape and rigidly, \nwherein the cells are partially constructed of rigid materials, and when the cells are inflated to a certain pressure, a wearer will be rotated in a face-up position while floating in a fluid body; and \nwherein the wearer continues to be maintained in a substantially face up position if one of the flotation cells fails to inflate or becomes deflated. \n\n\n\n15. The flotation collar of claim 14, wherein the flotation cells are constructed of coated textile or film material.\n\n\n16. The flotation collar of claim 4, wherein attachment straps are connected to flotation cells to secure the flotation cells to an environmentally-sealed cover.\n\n\n17. The flotation collar of claim 16, wherein the environmentally-sealed cover houses the flotation cells to further secure the environmentally-sealed cover to the flotation cells.\n\n\n18. The flotation collar of claim 17, wherein straps attached to the environmentally-sealed cover are threaded through grommets in an outer protective cover to secure the two covers together.\n\n\n19. The flotation collar of claim 18, wherein a sealing mechanism secures the environmentally-sealed cover inside the outer protective cover.\n\n\n20. The flotation collar of claim 19, wherein the outer protective cover has a sealing method that is easily separated when the flotation cells are inflated.\n\n\n21. The flotation collar of claim 16, wherein the environmentally-sealed cover has a sealing device to protect from contaminants.\n\n\n22. The flotation collar of claim 16, wherein the environmentally-sealed cover is further covered by an outer protective cover.\n\n\n23. The flotation collar of claim 22, wherein the environmentally-sealed cover and the outer protective cover will not resist inflation of the cells.\n\n\n24. A flotation device comprising:\nmultiple means for maintaining a user afloat in a fluid; \nmeans for activating any of the multiple means for maintaining; \nmeans for maintaining a user\'s body in a substantially upright position in the fluid; and \nmeans for housing the multiple means for maintaining in a substantially compact geometry, \nwherein the multiple means for maintaining a user afloat in a fluid include a first means for maintaining a user afloat in a fluid and a second means for maintaining a user afloat in a fluid, and wherein the second means for maintaining a user afloat in a fluid is mounted behind the first means for maintaining a user afloat in a fluid and is substantially offset from the first means in a plan view such that a front wall of the second means extends laterally beyond a periphery of the first means, the front wall being only partially covered by the first means, and \nwherein the first and second means is separated by a common wall, and wherein the first means has no fluid communication with the second means, and the common wall forms only a part of the front wall of the second means and only a part of a rear wall of the first means and is configured such that when one of the first and the second means for maintaining a user afloat in a fluid is deflated, the other one of the first and the second means maintains its inflated shape and rigidity. \n\n\n\n25. A flotation device comprising:\nmultiple flotation cells, each flotation cell independently capable of maintaining a wearer substantially face up and afloat in a fluid; \na compressed gas container; and \nmultiple activation mechanisms, each activation mechanism capable of activating the compressed gas cylinder to release gas into all of the flotation cells, \nwherein the multiple flotation cells include a first flotation cell and a second flotation cell, and wherein the second flotation cell is mounted behind the first flotation cell and is substantially offset from the first flotation cell in a plan view such that a front wall of the second flotation cell extends laterally beyond a periphery of the first flotation cell, the front wall being only partially covered by the first flotation cell, and \nwherein the first and second flotation cells are separated through a common wall, the first flotation cell has no fluid communication with the second flotation cell, the common wall forms only a part of the front wall of the second flotation cell and only a part of a rear wall of the first flotation cell and is configured such that if one of the first and the second flotation cells is deflated, the other one of the first and the second flotation cells maintains its inflated shape and rigidity.\n |  | 25 | Multi-chambered flotation device | US06837764 | ['B2', 'B1', 'B1', 'B1', 'B1', 'A1']
A | 1. A flotation device for supporting a person in a volume of water, said volume of water defining a surface of water, said person having a trunk defining a trunk front surface and a trunk rear surface, said person also having a head, a pair of arms and a pair of legs all extending from said trunk, said legs merging into a crotch; said flotation device comprising:\na substantially buoyant body, said body having a substantially elongated configuration, said body defining a body longitudinal axis, a body first longitudinal end and a substantially opposed body second longitudinal end, said body also defining a body first main surface and an opposed body second main surface; \na seat component extending substantially outwardly from said body first main surface intermediate said body first and second longitudinal ends; \nsaid body and said seat component being configured, sized and positioned relative to each other so as to allow said device to buoyantly support said person in said volume of water in both a reclining and a sitting position wherein when in said reclining position, said body is in a substantially flat configuration and, wherein when in said sitting position, said body is substantially bent about a bending location positioned substantially adjacent to said seat component so as to allow at least part of said body first surface located between said body first longitudinal end and said seat component to abuttingly support at least part of said trunk rear surface and so as to also allow said seat component to extend between said legs adjacent said crotch of said person for abuttingly supporting said person. \n\n\n\n2. A flotation device as recited in claim 1 wherein said body is made out of a substantially resiliently bendable material at least adjacent to said bending location.\n\n\n3. A flotation device as recited in claim 1 wherein said bending location is located intermediate said seat component and said body second longitudinal end.\n\n\n4. A flotation device as recited in claim 1 wherein said body has a substantially &#x201c;J&#x201d;-shaped configuration when used in said sitting position for supporting said person in said volume of water.\n\n\n5. A flotation device as recited in claim 1 wherein said body defines a pair of opposed body lateral edges, said body lateral edges tapering towards each other from a tapering location towards said body second longitudinal end.\n\n\n6. A flotation device as recited in claim 5 wherein said tapering location is located intermediate said body second longitudinal end and said seat component substantially adjacent to the latter.\n\n\n7. A flotation device as recited in claim 5 wherein said body lateral edges are configured and sized to allow at least a portion of said legs of said person to be located outside said body lateral edges when said flotation device is in said sitting position.\n\n\n8. A flotation device as recited in claim 5 wherein said body lateral edges are configured and sized to provide said body with a substantially hydrodynamical profile when said flotation device is in said reclining position.\n\n\n9. A flotation device as recited in claim 1 wherein said seat component has a substantially &#x201c;J&#x201d;-shaped configuration including a first seating segment having a substantially arcuate configuration extending from said body first main surface and a second seating segment extending from said first seating segment towards said body first longitudinal end in a substantially parallel and spaced relationship relative to said body first main surface.\n\n\n10. A flotation device as recited in claim 1 wherein said seat component is provided with an oar coupling means for operatively coupling an oar thereto.\n\n\n11. A flotation device as recited in claim 10 wherein said seat component is configured, sized and positioned to allow said arms of said person to reach said oar when said flotation device is in said reclining position.\n\n\n12. A floatation device as recited in claim 10 wherein said oar coupling moans includes a coupling component extending from said seat component, said oar coupling component allowing releasable coupling of said oar thereto.\n\n\n13. A flotation device as recited in claim 12 wherein said oar coupling component has a substantially &#x201c;T&#x201d;-shaped configuration defining a first attachment segment and a substantially perpendicular second attachment segment, said first attachment segment being provided with a pair of oar attachment apertures extending therethrough and said second attachment segment being provided with a pair of forked tines configured and sized for attachment to said seat component on each side of the latter.\n\n\n14. A flotation device as recited in claim 1 wherein said body is further provided with a solidifying moans for forming a solidified portion of said body, said solidified portion extending from a position located substantially adjacent said seat component towards said body first longitudinal end.\n\n\n15. A flotation device as recited in claim 14 wherein said solidifying means includes a solidifying component made out of a substantially rigid material, said solidifying component being at least partially embedded in said body.\n\n\n16. A flotation device as recited in claim 15 wherein said solidifying component has a substantially elongated configuration and extends Integrally from said seat component.\n\n\n17. A flotation device as recited in claim 1 further comprising a keel extending substantially outwardly from said body second main surface.\n\n\n18. A flotation device as recited in claim 1 wherein said body is further provided with a solidifying means for forming a solidified portion of said body, said solidified portion extending from a position located substantially adjacent said seat component towards said body first longitudinal end; said solidifying means including a solidifying component made out of a substantially rigid material, said solidifying component being at least partially embedded in said body, said solidifying component also extending substantially outwardly from said body second main surface to act as a keel when said body is in said reclined position.\n\n\n19. A flotation device as recited in claim 1 wherein said body is made out of at least two generally elongated body sections, said body also including a section attachment means for attaching said body sections together in a lateral relationship relative to each other.\n\n\n20. A flotation device as recited in claim 19 wherein at least one of said body sections is made out of closed cell foam material.\n\n\n21. A flotation device as recited in claim 19 wherein said section attachment means includes an attachment rod extending substantially transversally across said body sections.\n\n\n22. A flotation device as recited in claim 21 wherein said attachment rod is provided with a releasable rod locking means for releasably locking said rod in a predetermined attachment configuration wherein said attachment rod releasably maintains said body sections in a side-by side relationship relative to each other.\n\n\n23. A flotation device as recited in claim 21 wherein said body is further provided with a solidifying means for forming a solidified portion of said body, said solidified portion extendIng from a position located substantially adjacent said seat component towards said body first longitudinal end; said solidifying means including a solidifying component made out of a substantially rigid material, said solidifying component being at least partially embedded in said body, said solidifying component being provided with a rod receiving g aperture extending therethrough, said attachment rod extending substantially fittingly through said rod receiving aperture.\n\n\n24. A flotation device as recited in claim 1 further comprising a headrest component, said headrest component being attached to said body so as to contact said body first main surface substantially adjacent to said body first longitudinal end.\n\n\n25. A flotation device as recited in claim 24 wherein said headrest component is attached to said body so as to be positionable in at least two headrest configurations along said body first main surface.\n\n\n26. A flotation device as recited in claim 24 wherein said headrest component includes at least one substantially cylindrical headrest section, said headrest component also including a substantially &#x201c;U&#x201d;-shaped attachment bracket, said attachment bracket including a retaining segment extending through said headrest section and a pair of substantially perpendicular attachment segment extending from said retaining segment, said attachment segment being pivotaly attached to said body.\n\n\n27. A flotation device as recited in claim 26 wherein said headrest component includes three headrest sections together forming a substantially triangular cross-sectional configuration, said headrest sections being pivotable about said retaining segment to modify the position of said headrest component on said body.\n\n\n28. A flotation device for supporting a person in a volume of water, said volume of water defining a surface of water, said person having a trunk defining a trunk front surface and a trunk rear surface, said person also having a head, a pair of arms and a pair of legs all extending from said trunk, said legs merging into a crotch; said flotation device comprising:\na substantially buoyant body, said body having a substantially elongated configuration, said body defining a body longitudinal axis, a body first longitudinal end and a substantially opposed body second longitudinal end, said body also defining a body first main surface and an opposed body second main surface: \nsaid body allowing said device to buoyantly support said person in said volume of water in both a reclining and a sitting position wherein when in said reclining position, said body is in a substantially flat configuration and, wherein when in said sitting position, said body is substantially bent about a bending location intermediate said body first and second longitudinal ends so as to allow at least part of said body first surface located between said body first longitudinal end and said bending location to abuttingly support at least part of said trunk rear surface and so as to also allow said body adjacent said bending location to extend between said legs adjacent said crotch of said person for abuttingly supporting said person; \nsaid body being further provided with a solidifying means for forming a solidified portion of said body, said solidified portion extending from a position located substantially adjacent said bending location towards said body first longitudinal end; said solidifying means including a solidifying component made out of a substantially rigid material, said solidifying component being at least partially embedded in said body, said solidifying component also extending substantially outwardly from said body second main surface to act as a keel when said body is in said reclined position. \n\n\n\n29. A flotation device for supporting a person in a volume of water, said volume of water defining a surface of water, said person having a trunk defining a trunk front surface and a trunk rear surface, said person also having a head, a pair of arms and a pair of legs all extending from said trunk, said legs merging into a crotch; said flotation device comprising:\na substantially buoyant body, said body having a substantially elongated configuration, said body defining a body longitudinal axis, a body first longitudinal end and a substantially opposed body second longitudinal end, said body also defining a body first main surface and an opposed body second main surface; \nsaid body allowing said device to buoyantly support said person In said volume of water In both a reclining and a sitting position wherein when in said reclining position, said body is in a substantially flat configuration and, wherein when in said sitting position, said body is substantially bent about a bending location intermediate said body first and second longitudinal ends so as to allow at least part of said body first surface located between said body first longitudinal end and said bending location to abuttingly support at least part of said trunk rear surface and so as to also allow body adjacent said bending location to extend between said legs adjacent said crotch of said person for abuttingly supporting said person; \nsaid body being further provided with a solidifying means for forming a solidified portion of said body, said solidified portion extending from a position located substantially adjacent Bald bending location towards said body first longitudinal end; said solidifying means including a solidifying component made out of a substantially rigid material, said solidifying component being at least partially embedded in said body, \nsaid body being made out of at least two generally elongated body sections, said body also including a section attachment means for attaching said body sections together in a lateral relationship relative to each other; said section attachment means including an attachment rod extending substantially transversally across said body sections; \nsaid solidifying component being provided with a rod receiving aperture extending therethrough, said attachment rod extending substantially fittingly through said rod receiving aperture. \n\n\n\n30. A flotation device as recited in claim 29 wherein said solidifying component also extends substantially outwardly from said body second main surface to act as a keel when said body is in said reclined position. |  | 30 | Flotation device | US06837765 | ['B2', 'B1', 'A1']
N | 1. The method of manufacturing a packaged vacuum microelectronic device, said device comprising a rectangular photocathode and a rectangular semiconductor die, comprising the steps of\nfabricating a housing of ceramic material and forming a cavity within said housing, wherein said die and said cavity exhibit similar geometric symmetry, \ninserting said semiconductor die into said housing, \norienting said die within said housing whereby the volume of said housing is efficiently employed, and \ndrawing a vacuum in said cavity. \n\n\n\n2. A method in accordance with claim 1 in which said cavity is defined by non-monototonically arranged planar insulating ceramic layers.\n\n\n3. The method of creating a unitary vacuum microelectronic imaging device comprising:\nlaminating a structure comprising first and second planar end plates and a plurality of insulating intermediate planar plates disposed therebetween, one of said end plates comprising a transparent wall with a photocathode on a surface, \nforming a cavity in said laminated structure by positioning at least three of said intermediate plates against each other, each of said intermediate plates being selected as to have an aperture therein as to form a cavity in said laminated structure when said plates are positioned against each other, said at least three plates having apertures that vary non-monotonically when positioned in series with one another, \npositioning and bonding said transparent end plate onto an intermediate plate with said photocathode surface facing the cavity \npositioning and bonding a microelectronic device at the other said end plate opposite to said end plate with a transparent wall, and \ncreating a vacuum pocket within said cavity. \n\n\n\n4. The method of claim 3 including bonding said transparent end plate onto an intermediate plate with a soft metal layer.\n\n\n5. The method of claim 3 including placing a getter material within said vacuum area of said unitary vacuum microelectronic imaging device.\n\n\n6. A method of operating a caseless high voltage microdevice comprising\ncreating apertures in at least three insulating ceramic planar plates, \npositioning the apertures of said plates together as to create an internal cavity in which said apertures vary non-monotonically when said planar plates are positioned together, \nplacing a transparent end layer having a photocathode on a surface thereof at one end of said cavity with the photocathode surface facing said cavity, \nplacing an anode having a semiconductor chip at the other end of said cavity, \ndrawing a vacuum in said cavity and sealing the transparent end layer to an adjacent insulating ceramic planar plate, \npositioning refractory leads through vias in at least one of the lateral walls of the microdevice from the interior to the exterior of the wall to feed signals out of said device, and \nconnecting a high negative voltage through the back of said microdevice to said photocathode while isolating the voltage from the remaining external surfaces of the microdevice and connecting voltages within about 20 V of ground potential to said semiconductor chip. \n\n\n\n7. A method in accordance with claim 6 in which the transparent end layer is sealed to an adjacent ceramic planar plate using a soft metal.\n\n\n8. A method in accordance with claim 6 in which an array of electron sensitive elements is present in the semiconductor chip and image information is created by feeding electron information along vias to a display system. |  | 8 | Unitary vacuum tube incorporating high voltage isolation | US06837766 | ['B2', 'B1', 'B1', 'A1', 'A1', 'A1']
A | 1. Method for producing a discharge lamp, in which a discharge vessel of the discharge lamp is filled with a gas filling and then sealed, comprising the steps of filling and sealing of the discharge vessel in a chamber in which the gas filling is contained and normal pressure substantially prevails.\n\n\n2. Method according to claim 1, in which the chamber can be heated.\n\n\n3. Method according to claim 1, in which the chamber is open.\n\n\n4. Method according to claim 1, in which discharge vessels pass through the chamber on a conveyor.\n\n\n5. Method according to claim 4, in which the discharge vessels pass through a plurality of chambers each individually adapted to an assigned method step.\n\n\n6. Method according to claim 2, in which the discharge vessel is heated in an oxygen-containing atmosphere before the filling.\n\n\n7. Method according to claim 1, in which the discharge vessel is purged with an inert gas before the filling and, if appropriate, after the heating in the oxygen-containing environment.\n\n\n8. Method according to claim 1, in which the discharge vessel is filled with a gas filling which contains a buffer gas for increasing the internal pressure in addition to the discharge gas provided for the light generation.\n\n\n9. Method according to claim 1, in which the discharge vessel is filled with a gas filling which, in addition to the discharge gas provided for the light generation, contains an inert gas with a Penning effect with reference to the discharge gas.\n\n\n10. Method according to claim 1, in which the discharge gas provided for the light generation is Xe, and the discharge vessel is filled with a partial pressure of Xe such that at room temperature it includes an Xe partial pressure in the range of 80-350 mbar.\n\n\n11. Method according to claim 1, in which an inert gas freezer or collector is connected to the chamber used for filling with the gas filling with the discharge gas provided for the light generation.\n\n\n12. Method according to claim 1, in which the inert gas flow is cut off after the sealing of the discharge vessel.\n\n\n13. Method according to claim 12, in which a switchover is made to a more cost-effective gas after the sealing of the discharge vessel.\n\n\n14. Method according to claim 3, in which the gas filling containing the discharge gas provided for the light generation and, if appropriate, gases to be introduced thereafter into the chamber flow in at a temperature which corresponds substantially to the discharge vessel temperature present in this case.\n\n\n15. Method according to claim 1, in which the chamber has at least for the most part wall thickness of 8 mm and below.\n\n\n16. Method according to claim 1, in which the discharge vessel is heated, purged, filled and sealed in one and the same chamber.\n\n\n17. Method according to claim 16, in which the chamber can be opened by separating two chamber parts, and a pressure force can be applied to a bearing surface between the two chamber parts via a vacuum channel.\n\n\n18. Method according to claim 1, in which the discharge lamp is designed for dielectrically impeded discharges.\n\n\n19. Method according to claim 1, in which the discharge lamp is a flat radiator with a discharge vessel which has two substantially plane-parallel discharge vessel plates. |  | 19 | Method for producing a discharge lamp | US06837767 | ['B2', 'B1', 'A1']
N | 1. A method of fabricating an image display apparatus comprising the steps of:\nfixing a first sealing member to a first substrate disposed with an electroconductive member, the first sealing member surrounding the electroconductive member except for a portion of the electroconductive member; \nabutting a chamber having a gas inlet port and a gas exhaust port on the first sealing member to cover the electroconductive member except for the portion of the electroconductive member and form a hermetically sealed atmosphere between the first substrate and the chamber; \nsupplying power to the portion of the electroconductive member to give part of the electroconductive member covered with the chamber an electron-emitting function; \nremoving the chamber from the first substrate; and \nbonding the first substrate with a second substrate on which an image forming member is disposed, wherein the bonding is performed on the first sealing member fixed to the first substrate. \n\n\n\n2. A method according to claim 1, wherein the electroconductive member includes wiring lines and an electroconductive film with an electron-emitting area connected to the wiring lines.\n\n\n3. A method according to claim 2, wherein a plurality of electroconductive films are formed.\n\n\n4. A method according to claim 3, wherein the plurality of electroconductive films are interconnected in a matrix shape by the wiring lines.\n\n\n5. A method according to claim 1, wherein the step of supplying power is performed in a low pressure atmosphere.\n\n\n6. A method according to claim 1, wherein the step of supplying power is performed in a reducing gas atmosphere.\n\n\n7. A method according to claim 6, wherein a reducing gas of the reducing gas atmosphere is hydrogen.\n\n\n8. A method according to claim 1 wherein the step of supplying power is performed in an atmosphere which contains organic material.\n\n\n9. A method according to claim 1, wherein the step of supplying power includes a first power supplying step to be performed in a reducing gas atmosphere and a second power supplying step to be performed in an atmosphere which contains organic material.\n\n\n10. A method according to claim 1, wherein the first sealing member is frit glass.\n\n\n11. A method according to claim 1, wherein the first sealing member includes adhesive and a support frame bonded to the substrate with adhesive.\n\n\n12. A method according to claim 11, wherein the adhesive is frit glass.\n\n\n13. A method according to claim 11, wherein the adhesive is indium or its alloy.\n\n\n14. A method according to claim 1, wherein a second sealing member is interposed between the first sealing member and the chamber.\n\n\n15. A method according to claim 14, wherein the second sealing member is made of organic elastic material.\n\n\n16. A method according to claim 1, wherein the bonding step uses a third sealing member.\n\n\n17. A method according to claim 16, wherein the third sealing member is an adhesive.\n\n\n18. A method according to claim 17, wherein the adhesive is frit glass.\n\n\n19. A method according to claim 17, wherein the adhesive is indium or its alloy.\n\n\n20. A system for fabricating an electron source to be used by the method according to any one of claims 1-9 and 10-15, comprising:\nmeans for supporting the substrate disposed with the electroconductive member with an electrostatic chuck; and \nmeans for making a predetermined atmosphere in the chamber abutted on the first sealing member. \n\n\n\n21. A system according to claim 20, further comprising means for supplying power to the electroconductive member.\n\n\n22. A method of fabricating an image forming apparatus comprising the step of:\nbonding an electron source and a substrate disposed with image forming members, wherein the electron source is fabricated by a method comprising the steps of: \nfixing a first sealing member to a substrate disposed with an electroconductive member, the first sealing member surrounding the electroconductive member except for a portion of the electroconductive member, \nabutting a chamber on the first sealing member to cover the electroconductive member except for the portion of the electroconductive member and form a hermetically sealed atmosphere between the substrate and the chamber, \nsupplying power to the portion of the electroconductive member to give part of the electroconductive member covered with the chamber an electron-emitting function, and \nremoving the chamber from the first substrate, \nwherein the bonding step uses a third sealing member, and \n\nfurther comprising a cleaning step of cleaning the first sealing member before the bonding step, by dismounting the chamber from the substrate of the electron source. \n\n\n\n23. A method according to claim 22, wherein the cleaning step uses MEK (methyl-ethyl-ketone).\n\n\n24. A method according to claim 22, wherein the cleaning step uses HFE (hydro-fluoro-ether).\n\n\n25. A method according to claim 22, wherein the cleaning step uses MEK (methyl-ethyl-ketone) and HFE (hydro-fluoro-ether). |  | 25 | Method of fabricating electron source substrate and image forming apparatus | US06837768 | ['B2', 'B1', 'B1', 'A1']
A | 1. A human-like toy figure (1; 101; 201) comprising a body (3; 103; 203) and legs (4; 104; 204) configured such in relation to each other that, in the upright position of the toy figure, the body (3; 103; 203) is turnable about an essentially horizontal axis (A; A&#x2032;; A&#x2033;), in which toy figure (1; 101; 201) there is, in connection to the body (3; 103; 203), provided inflexible means for temporarily securing an object (21; 121; 221), characterised in that the toy figure (1; 101; 201) is provided with a spring device that strives to keep the body (3; 103; 203) upright in relation to the legs, but allows the body (3; 103; 203) to swing resiliently forwards as well as backwards about the axis (A; A&#x2032;; A&#x2033;) so as to enable a temporarily secured object to be thrown from the securing means.\n\n\n2. A toy figure according to claim 1, characterised in that the toy figure is provided with inflexible legs (4; 104); and that the spring device is provided between the body and legs of the toy figure (1; 101).\n\n\n3. A toy figure according to claim 2, characterised in that the spring device comprises at least one helical spring (9) extending axially downwards into the legs (4; 104) and upwards into the body (3; 103), respectively.\n\n\n4. A toy figure according to claim 1, characterised in that the toy figure is provided with flexible legs (204); and that the spring device is constituted by these flexible legs.\n\n\n5. A toy figure according to claim 4, characterised in that the flexible legs (204) are constituted by a helical spring (209) mounted underneath the body (203).\n\n\n6. A toy figure according to claim 1, characterised in that the inflexible means for temporarily securing an object (21; 221) are configured as two arms (5; 205).\n\n\n7. A toy figure according to claim 6, characterised in that the arms (5; 205) are configured for being securely locked in specific positions in relation to the body (3; 203).\n\n\n8. A toy figure according to claim 6, characterised in that the arms (5; 205) are securely mounted in relation to the body (3; 203).\n\n\n9. A toy figure according to claim 8, characterised in that parts of the arms (5; 205) extend essentially straight from the body (3; 203).\n\n\n10. A toy figure according to claim 9, characterised in that parts of the arms (3) are configured such that they form parts of a spherical indentation (28) in which a spherical element (21) is able to sit freely.\n\n\n11. A toy figure according to claim 1, characterised in that the inflexible means for temporarily securing an object (121) comprises at least one permanent magnet (110).\n\n\n12. A toy figure according to claim 1, characterised in that the toy figure (1) is provided with coupling means (11; 211) underneath its legs.\n\n\n13. A game comprising at least one goal (22) and at least one human-like toy figure (1; 101; 201) comprising a body (3; 103; 203) and legs (4; 104; 204) and an object (21; 121; 221) intended to be thrown towards the goal (22) by the toy figure (1; 101; 201), characterised in that the toy figure (1; 101; 201) is configured in accordance with claim 1.\n\n\n14. A game according to claim 13, characterised in that it comprises a game board (2; 202); and that the game board (2; 202) and the toy figure (1; 201) are configured with complementary coupling means (11, 13; 311; 213), the coupling means (11; 211) of the toy figure (1; 201) being configured underneath the legs (4; 204).\n\n\n15. A gam according to claim 14, characterised in that the game board (2) is provided with at least one rotatable turntable (12) provided with the complementary coupling means (13) of the game board.\n\n\n16. A game according to claim 15, characterised in that an indentation (16) is provided in the game board (2) around the turntable (12); and that the turntable (12) is provided with a recess (20) that matches the object (21), said recess (20) being located in front of the toy figure (1) when located on the turntable (12). |  | 16 | Toy figure and a game comprising such toy figure | US06837769 | ['B1', 'B1', 'B1', 'A1']
N | 1. A treatment fluid dispenser for treatment of bees in a bee hive comprising:\na bee hive having a bee space between a hive wall and an adjacent comb, \na foam core having capillary cell structure, \na fluid impervious skin mounted on and around said core, \nsaid skin and said core sectionable for exposing a cross-sectional surface of said core so as to expose ends of capillaries of said capillary cell structure, to thereby provide a fluid absorbing pad and evaporation surface, wherein said fluid impervious skin is impervious to mite treatment fluid and wherein said dispenser is hung vertically in said bee space with said cross-sectional surface of said core exposed downwardly in said bee space whereby said core forms a non-dripping fluid reservoir for the mite treatment fluid when soaked into said core. \n\n\n\n2. The dispenser of claim 1 wherein said core is phenolic foam and is generally plate-shaped and has a thickness, a width and a length, and wherein said thickness is generally equal to the bee space .\n\n\n3. The dispenser of claim 2 wherein said length is greater than said width and said core is generally a parallelepiped shape.\n\n\n4. The dispenser of claim 3 wherein said length is greater than twice said width so that, when bisected transversely of its longitudinal length by said cross-sectional surface bisecting trarversely across said core so as to form one or more sections, each said section has said cross-sectional surface at one or both ends of its length.\n\n\n5. The dispenser of claim 1 wherein said core is sized to store approximately 240 grams of formic acid in a full length of said pad once said core has been cut generally in sections to form evaporation surfaces on said cross-sectional surfaces thereby formed.\n\n\n6. The dispenser of claim 5 wherein said evaporation surfaces on said each pad are sized so as to release by evaporation approximately 6 grams of formic acid per day per pad when said pad has been soaked in formic acid and hung invested in said bee space with said evaporation surface of said pad disposed downwardly.\n\n\n7. The dispenser of claim 1 wherein said pad is a plate.\n\n\n8. The dispenser of claim 1 wherein said pad is planar.\n\n\n9. The dispenser of claim 1 wherein said pad is generally a rectangular parallelepiped.\n\n\n10. The dispenser of claim 1 wherein said skin and said core forming said pad are adapted to be manually sliced by a knife.\n\n\n11. A method for killing varoa and tracheal mites in a mite infested bee hive comprising the steps of:\n(a) providing a fluid dispenser which includes a foam core having capillary cell structure, a fluid impervious skin mounted on and around said core, wherein said skin and said core form a pad and are sectionable for exposing a cross-sectional surface of said core so as to expose ends of capillaries of said capillary cell structure, to thereby provide a fluid absorbing pad and evaporation surface, wherein said core is thereby adapted to be used as a mite treatment fluid reservoir, \n(b) forming a sectioned pad segment by sectioning said pad so as to expose said cross-sectional surface of said core, \n(c) soaking said sectioned pad segment in mite treatment fluid so as to substantially fill said capillary cell structure, \n(d) hanging said pad segment filled with the mite treatment fluid in a bee space in a bee hive between an outside comb and a side wall of said hive so as to downwardly dispose and expose said cross-sectional surface in said bee space. \n\n\n\n12. The method of claim 11 wherein said core is generally plate-shaped and has a thickness, a width and a length, the method further comprising the step of providing said thickness generally equal to a corresponding dimension of said bee-space.\n\n\n13. The method of claim 12 further comprising the step of providing said length greater than said width and providing said pad as a generally parallelepiped shape.\n\n\n14. The method of claim 13 further comprising the step of providing said length greater than twice said width and said sectioning comprising bisecting said core and said skin transversely of their longitudinal length by forming said cross-sectional surface so as to bisect transversely across said core to form one or more sections, whereby said sections and each said section has said cross-sectional surface at one or both ends of its length.\n\n\n15. The method of claim 11 wherein said mite treatment fluid is formic acid, and wherein said method further comprises the step of cutting said pad generally in half to form a pair of half cores and to form said evaporation surfaces on two of said cross-sectional surfaces thereby formed, and providing said pad sized to store generally 120 grams of formic acid in each half of said pad of said pair of half cores.\n\n\n16. The method of claim 11 wherein said fluid is formic acid and further comprising the step of sizing said cross sectional surface so as to release by evaporation in said bee space generally 6 grams of said formic acid per day per said cross sectional surface of &#x215c;&#xd7;4 inches.\n\n\n17. The method of claim 11 wherein sad sectioning of said pad is slicing by a knife perpendicularly across said pad and said skin so as to bisect said core into a desired section.\n\n\n18. The method of claim 11 wherein said treatment fluid is formic acid and wherein said step of soaking said sectioned pad segment includes soaking said sectioned pad segment formic acid having a concentration range of between 50-90%.\n\n\n19. The method of claim 11 further comprising the steps of testing said sectional pad segment to determine the quantity of said mite treatment fluid being evaporated per day into said hive and adjusting the size of said cross sectional so that said quantity substantially equals a required daily dose of said mite treatment fluid required to kill said mites without substantial damage to queens or brood within said hive.\n\n\n20. The method of claim 19 further comprising the step of testing to determine said required daily dose.\n\n\n21. The method of claim 20 further comprising the step of adjusting the continuous length of time said pad segment is hung in said bee space to obtain a required length of treatment time so as to substantially reduce an infestation of said mites in said hive, and adjusting the size of said pad segment so that sufficient said fluid is retained in said pad segment for administering said required daily dose over said required length of treatment time.\n\n\n22. The method of claim 21 wherein said fluid is 65% formic acid and wherein said required daily dose is substantially 6 grams.\n\n\n23. The method of claim 11 further comprising the steps of testing said sectional core segment to determine the evaporation rate of said mite treatment fluid being evaporated into said hive and adjusting the size of said cross sectional surface so that the quantity of said mite treatment fluid evaporated daily into said hive equals a required daily dose of said mite treatment fluid required to kill said mites without substantial damage to queens or brood within said hive.\n\n\n24. The method of claim 23 further comprising the step of testing to determine said required daily dose.\n\n\n25. The method of claim 24 further comprising the step of adjusting the continuous length of time said pad segment is hung in sad bee space to obtain a required length of treatment time so as to substantially reduce an infestation of said mites in said hive, and adjusting the size of said pad segment so that sufficient said fluid is retained in said core segment for administering said required daily dose over said required length of treatment time.\n\n\n26. The method of claim 25 wherein said fluid is 65% formic acid and wherein said required daily dose is substantially 6 gram.\n\n\n27. The method of claim 11 further comprising the step of forming in said hive a means to pool at the bottom of said hive fumes of said mite treatment fluid evaporated from said core segment.\n\n\n28. The method of claim 27 further comprising the step of sealing said hive to make it substantially air-tight, leaving only the entrance for ventilation of said hive.\n\n\n29. The method of claim 28 wherein said step of forming in said hive a means to pool said i at said bottom of said hive includes forming an upstanding blockage across an entrance to said hive extending across said bottom of said hive. |  | 29 | Treatment fluid dispenser for control of mites | US06837770 | ['B2', 'B1', 'B1', 'A1', 'A1']
A | 1. A method of forming an undergarment comprising:\ninserting an adhesive layer between a first fabric layer and a second fabric layer to form a fabric composite, said composite having a periphery that is larger than an outer periphery of the undergarment; \ncausing said adhesive layer to form a laminate from said composite; and \nremoving a selvage from said laminate at said outer periphery to form a self finished edge of the undergarment, wherein said self finished edge is a cut edge. \n\n\n\n2. The method as in claim 1, wherein the undergarment is a brassiere.\n\n\n3. The method as in claim 1, wherein said self finished edge resists unraveling.\n\n\n4. The method as in claim 1, wherein said self finished edge has a shape selected from the group consisting of a straight edge, a scalloped edge, and any combination thereof.\n\n\n5. The method as in claim 1, wherein said selvage is between about one half of an inch and an inch.\n\n\n6. The method as in claim 1, wherein removing said selvage from said laminate comprises moving a cutting device along said outer periphery.\n\n\n7. The method as in claim 1, wherein removing said selvage from said laminate comprises punching a die into said laminate wherein said die corresponds to said outer periphery.\n\n\n8. The method as in claim 1, wherein said adhesive layer only bonds said first and second fabric layers together in a selected region so that a non-bonded region is formed.\n\n\n9. The method as in claim 8, wherein said non-bonded region is a breast cup region.\n\n\n10. The method as in claim 1, further comprising molding a portion of said laminate to a desired shape after causing said adhesive layer to form said laminate.\n\n\n11. The method as in claim 1, wherein said desired shape defines a breast cup region of the undergarment.\n\n\n12. The method as in claim 1, further comprising gluing or fusing a first region of said self finished edge to a second region of said self finished edge to form a continuous closed tubular undergarment.\n\n\n13. The method as in claim 1, further comprising inserting a fabric member between said first fabric layer and said adhesive layer.\n\n\n14. The method as in claim 13, wherein said fabric member is selected from the group consisting of an underwire channel, a gore, a fabric panel, a bridging piece, and any combination of the foregoing.\n\n\n15. The method as in claim 13, wherein said fabric member is an underwire channel.\n\n\n16. The method as in claim 15, further comprising inserting an underwire into said underwire channel before or after causing said adhesive layer to form said laminate.\n\n\n17. The method as in claim 1, wherein said first fabric layer defines an exterior layer or an interior layer of the undergarment.\n\n\n18. The method as in claim 1, further comprising abutting a first fabric to a second fabric to form at least one of said first and second fabric layers.\n\n\n19. The method as in claim 18, further comprising inserting a bridging piece between said first fabric layer and said adhesive layer at a juncture of said first and second fabrics.\n\n\n20. A method of forming an undergarment comprising:\napplying an adhesive layer to a first fabric layer; \noverlying said adhesive layer with a second fabric layer; \ncausing said adhesive layer to bond said first and second fabric layers together to form a laminate, said laminate having a periphery that is larger than an outer periphery of the undergarment; and \ncutting said laminate along said outer periphery to form a self finished edge of the undergarment that resists unraveling, wherein said self finished edge is a cut edge. \n\n\n\n21. The method as in claim 20, wherein said adhesive layer only bonds said first and second fabric layers together in a selected region so that a non-bonded region is formed.\n\n\n22. The method as in claim 21, wherein said non-bonded region is a breast cup region.\n\n\n23. The method as in claim 20, further comprising molding a portion of said laminate to a desired shape after forming said laminate.\n\n\n24. The method as in claim 23, wherein said desired shape defines a breast cup region of the undergarment.\n\n\n25. The method as in claim 23, further comprising gluing or fusing a first region of said self finished edge to a second region of said self finished edge to form a continuous closed tubular undergarment.\n\n\n26. The method as in claim 20, further comprising inserting a fabric member between said first fabric layer and said adhesive layer.\n\n\n27. The method as in claim 26, wherein said fabric member is selected from the group consisting of an underwire channel, a gore, a fabric panel, a bridging piece, and any combination thereof.\n\n\n28. The method as in claim 26, wherein said fabric member is an underwire channel.\n\n\n29. The method as in claim 28, further comprising inserting an underwire into said underwire channel before or after forming said laminate.\n\n\n30. The method as in claim 20, wherein said first fabric layer defines an exterior layer or an interior layer of the undergarment.\n\n\n31. The method as in claim 20, further comprising abutting a first fabric to a second fabric to form at least one of said first and second fabric layers.\n\n\n32. The method as in claim 31, further comprising inserting a bridging piece between said first fabric layer and said adhesive layer at a juncture of said first and second fabrics.\n\n\n33. A method of forming an undergarment comprising:\nforming an adhesive layer having an adhesive-free portion; \nsurrounding said adhesive layer with a first fabric layer and a second fabric layer; \ncausing said adhesive layer to bond said first and second fabric layers together to form a laminate, said laminate having a periphery that is larger than an outer periphery of the undergarment; and \ncutting said laminate along said outer periphery to form a cut edge that defines a self finished edge of the undergarment that resists unraveling, wherein said adhesive-free portion defines a non-bonded region of said first and second fabric layers. \n\n\n\n34. The method as in claim 33, wherein said non-bonded region is a breast cup region.\n\n\n35. The method as in claim 34, further comprising molding said non-bonded region to a desired shape after forming said laminate.\n\n\n36. The method as in claim 35, wherein said desired shape defines a breast cup of the undergarment.\n\n\n37. The method as in claim 36, further comprising gluing or fusing a first region of said self finished edge to a second region of said self finished edge to form a continuous closed tubular undergarment.\n\n\n38. A method of forming an undergarment comprising:\ninserting an adhesive layer between a first fabric layer and a second fabric layer; \ncausing said adhesive layer to form a laminate from said first and second fabric layers, said laminate having a periphery that is larger than an outer periphery of the undergarment; \ncutting said laminate along said outer periphery to form a cut edge that defines a self finished edge of the undergarment; and \ngluing or fusing a first region of said self finished edge to a second region of said self finished edge so that the undergarment is a continuous closed tubular undergarment. \n\n\n\n39. A method of forming an undergarment comprising:\nabutting a first fabric to a second fabric to form a first fabric layer; \ninserting an adhesive layer between said first fabric layer and a second fabric layer; \ncausing said adhesive layer to bond said first and second fabric layers together to form a laminate, said laminate having a periphery that is larger than an outer periphery of the undergarment; and \ncutting said laminate along said outer periphery to form a cut edge that defines a self finished edge of the undergarment that resists unraveling. \n |  | 39 | Undergarments made from multi-layered fabric laminate material | US06837771 | ['B2', 'B1', 'B1', 'B1', 'B1', 'B2', 'B1', 'B1', 'B1', 'B1', 'B1', 'B1', 'B2', 'A1', 'A1', 'A1', 'A1', 'A1', 'A1', 'A1', 'A1', 'A1', 'A1', 'A1']
N | 1. A method of making a breast cup for a garment of clothing comprising:&#x2014;\na) providing a structure defining component of a breast cup form and created from a flexible sheet of moldable material, wherein the breast cup form has a convex side and a perimeter; \nb) providing a flexible covering panel of an at least part breast cup form wherein the at least part breast form corresponds to at least part of the structure defining component, engaging the flexible covering panel to the structure defining component to locate the covering panel on the convex side of the breast cup form of the structure defining component in at least a partial overlapping condition, to thereby define a panel assembly which includes the structure defining component and the covering panel, the panel assembly having a perimeter a concave side and an opposite convex side, \nc) affixing to the convex side of the panel assembly, a flexible decorative panel of a material of a contrasting appearance to the appearance of the convex side of the covering panel and in an overlying condition to part of the panel assembly and in a first position to locate the decorative panel inwardly of the perimeter of the panel assembly, the decorative panel having a perimeter, \nd) removing a region of the panel assembly covered by and within the perimeter of the decorative panel to thereby expose the decorative panel to the concave side of the panel assembly. \n\n\n\n2. A method as claimed in claim 1 wherein the decorative panel has a respective second perimeter; the affixing defined in step (c) is by affixing the decorative panel at the second perimeter thereof to the panel assembly at and about the second perimeter of the decorative panel and wherein the removing defined in step (d) is removal of a region of the panel assembly encompassed by the perimeter which fixes the decorative panel.\n\n\n3. A method as claimed in claim 1 wherein the affixing defined in step (c) is by stiching the decorative panel at the second perimeter thereof to the panel assembly at and about the second perimeter of the decorative panel and wherein the the removing defined in step (d) is removal of a region encompassed by the stitching at the second perimeter of the decorative panel.\n\n\n4. A method as claimed in claim 1 wherein the structure defining component includes a means defining a visible reference point within the perimeter of the breast cup form wherein subsequent to step (b) and prior to step (c), relying upon the reference point to generate a visible reference point of corresponding position visible from the convex side of the panel assembly for the purposes of reliance in step (c) to establish an appropriate the first position of the decorative panel with respect to the panel assembly.\n\n\n5. A method as claimed in claim 4 wherein the visible reference point on the convex side of the panel assembly is generated by penetrating the panel assembly from the concave side of the panel assembly to the convex side of the panel assembly with means defining a visible reference point.\n\n\n6. A method as claimed in claim 5 wherein the penetrating is by stitching a line of thread through the panel assembly.\n\n\n7. A method as claimed in claim 6 wherein the means defining a visible reference point is a line of reference, the stitching being along at least part of such the line of reference.\n\n\n8. A method as claimed in claim 6 wherein the means defining a visible reference point is an endless line of reference provided about a region of the panel assembly, the stitching being along the endless line, the region being of a perimeter shape commensurate with a shape of the second perimeter of the decorative panel to thereby allow the decorative panel to be aligned with the stitching and subsequently affixing as defined in step (c).\n\n\n9. A method as claimed in claim 4 further comprising forming of the structure prior to step (a), and wherein the means defining a visible reference point is generated during the forming of the structure defining component prior to step (a).\n\n\n10. A method as claimed in claim 4 further comprising forming of the structure prior to step (a), and wherein the means defining a visible reference point is generated during the forming of the structure defining component prior to step (a) by embossing the visible reference point into the convex side of the breast form of the structure defining component.\n\n\n11. A method as claimed in claim 10 wherein the structure defining component includes a sheet of foam material and the embossing is achieved by compression of the sheet of foam material so that the visible reference point is defined during the forming of the structure defining component.\n\n\n12. A method as claimed in claim 4 wherein the moldable material of the structure defining component includes at least one sheet of foam material and the covering material comprises a sheet of fabric material adhered to at least one major surface of the foam material, the engaging of the structure defining component with the covering panel being to position the covering panel on a side of the structure defining component opposite to the at least one sheet of fabric material.\n\n\n13. A method as claimed in claim 1 wherein subsequent to step (d) applying embroidery stitching at or proximate and inward of the perimeter of the decorative panel to capture, within an enclosure defined by the embroidery stitching, edges of the panel assembly that are exposed by the removing of the region defined as step (d).\n\n\n14. A method as claimed in claim 13 wherein the decorative panel has a perimeter edge and the embroidery stitching also captures within the enclosure defined by the embroidery stitching the perimeter edge of said decorative panel.\n\n\n15. A method as claimed in claim 1 wherein the covering panel has a perimeter and the engaging defined in step (b) is by affixing by sewing of the covering panel to the structure defining component at the perimeter of the covering panel.\n\n\n16. A method as claimed in claim 1 wherein where the covering panel is of coextensive perimeter shape to the structure defining component, the engaging defined in step (b) is by affixing by sewing of the covering panel to the structure defining component at the perimeter of the structure defining component.\n\n\n17. A method of making a breast cup for a garment of clothing comprising:&#x2014;\na) providing a structure defining component of a breast cup form and created from a flexible sheet of moldable material, \nb) engaging a flexible covering panel, of an at least part breast cup form corresponding to at least part of the structure defining component, to the structure defining component to locate the covering panel on the convex side of the breast cup form of the structure defining component in at least a partial overlapping condition, to define a panel assembly which includes the structure defining component and the covering panel, wherein the panel assembly has a convex side, a concave side and a perimeter; \nc) affixing to the concave side of the panel assembly, a decorative panel of flexible decorative panel material of a contrasting appearance to the convex side of the covering panel, in an overlying condition to part of the panel assembly and in a position to locate the decorative panel inwardly of the perimeter of the panel assembly, the decorative panel having a perimeter; \nd) removing a region of the panel assembly covered by and within the perimeter of the decorative panel to thereby expose the decorative panel to the convex side of the panel assembly. \n\n\n\n18. A breast cup assembly for incorporation into a garment of clothing and made in accordance with the method of claim 1.\n\n\n19. A breast cup assembly comprising\na structure defining component of a breast cup form and created from a flexible sheet of moldable material, the structure defining component having a convex side; \na flexible covering panel affixed to the structure defining component and of an at least part breast cup form corresponding to at least part of the structure defining component, the covering panel located adjacent the structure defining component on the convex side of the structure defining component and in an at least a partial overlapping condition with the structure defining component, to define a panel assembly which includes the structure defining component and the covering panel, the panel assembly having a convex side, a concave side and a perimeter; \na decorative panel of flexible material of a contrasting appearance to the convex side of the panel assembly and affixed, at either one side selected from the convex side and concave side, to the panel assembly in an overlying condition and located in a position inwardly of the perimeter of the panel assembly, the decorative panel having a perimeter; \nwherein an opening is provided through the structure defining component at a region of the structure defining component encompassed by the perimeter of the decorative panel to there through expose the decorative panel to the opposite of the one of the convex side and the concave side of the structure defining component. \n\n\n\n20. A breast cup assembly as claimed in claim 19 wherein the structure defining component includes a molded sheet of foam material.\n\n\n21. A breast cup assembly as claimed in claim 19 wherein the structure defining component includes molded sheet of foam material having opposed major surfaces and there is affixed to each opposed major surface of the molded sheet a panel of fabric.\n\n\n22. A breast cup assembly as claimed in claim 19 wherein the decorative panel is affixed to the convex side of the panel assembly by stitching extending through the decorative panel and the panel assembly and provided at or immediately inwardly of the perimeter of the decorative panel and wherein the stitching at the perimeter of the decorative panel is an embroidery and captures within the stitching the perimeter edge of the decorative panel.\n\n\n23. A breast cup assembly as claimed in claim 19 wherein the structure defining component and the covering panel are coextensive.\n\n\n24. A breast cup assembly as claimed in claim 19 wherein the covering panel is a flexible fabric material.\n\n\n25. A breast cup assembly as claimed in claim 19 wherein the decorative panel is a lace material.\n\n\n26. A breast cup assembly as claimed in claim 19 wherein the structure defining component and the covering panel are coextensive and are stitched to each other at the perimeter of the cup form and at where the perimeter of the decorative panel is affixed to the panel assembly.\n\n\n27. A method of making a breast cup for a garment of clothing comprising:&#x2014;\na) providing a structure defining component of a breast cup form and created from a flexible sheet of moldable material, and the structure defining component having a convex side, a concave side and a perimeter; \nb) affixing at a convex side region and in an overlying condition to the structure defining component, a decorative panel of flexible material of a contrasting appearance to the convex side of the structure defining component, the affixing being at a position to locate the decorative panel inwardly of the perimeter of the structure defining component, the decorative panel having a perimeter; \nc) removing a region of the structure defining component to create an opening through the structure defining component, the opening being at a region corresponding to and inwardly of the perimeter of the decorative panel to thereby expose the affixed decorative panel to the concave side of the structure defining component. \n\n\n\n28. A method as claimed in claim 27 wherein the affixing defined in step (b) is or includes affixing of at least part of the perimeter of the decorative panel to the structure defining component, the removing to create the opening comprising cutting the structure defining component at a region inwardly of the perimeter of the decorative panel.\n\n\n29. A method as claimed in claim 27 wherein the removing to create the opening in the region of the structure defining component is such that once the region is removed, the opening remains covered by the decorative panel.\n\n\n30. A method as claimed in claim 27 wherein prior to the affixing in step (b), a flexible covering panel, of an at least part breast cup form and corresponding to at least part of the structure defining component, is engaged to the structure defining component to locate the flexible covering panel on the convex side of the breast cup form of the structure defining component in at least a partial overlapping condition with the convex side of the structure defining component, whereby the flexible covering forms part of the structure defining component.\n\n\n31. A method of making a breast cup for a garment of clothing comprising:&#x2014;\na) providing a structure defining component of a breast cup form and created from a flexible sheet of mouldable material and having a convex side, a concave side and a perimeter, \nb) affixing at the concave side, in an overlying condition to the structure defining component, a decorative panel of a flexible material having a contrasting appearance to the convex side of the structure defining component, the affixing being at a position to locate the decorative panel inwardly of the perimeter of the structure defining component, the decorative panel having a perimeter; \nc) removing a region of the structure defining component to create an opening through the structure defining component, the opening being inwardly of the perimeter of the decorative panel to thereby expose the affixed decorative panel to the convex side of the panel assembly. \n\n\n\n32. A method as claimed in claim 31 wherein the affixing described in step (b) is or includes affixing of at least part of the perimeter of the decorative panel with to the structure defining component, and the removing to create the opening being by cutting the structure defining component at a region corresponding to and being inwardly of the perimeter of the decorative panel.\n\n\n33. A method as claimed in claim 31 wherein the removing to create the opening in a region of the structure defining component is such that once the region is removed, the opening remains covered by the decorative panel.\n\n\n34. A method as claimed in claim 31 wherein a flexible covering panel of an at least part breast cup form and corresponding to at least part of the structure defining component, is engaged to the structure defining component to locate the flexible covering panel on the convex side of the breast cup form of the structure defining component in at least a partial overlapping condition with the convex side surface of the structure defining component, the flexible covering thereby forming part of the structure defining component.\n\n\n35. A method as claimed in claim 34 wherein the decorative covering panel is affixed prior to the step (b).\n\n\n36. A breast cup assembly comprising a structure defining component of a breast cup form and created from a flexible sheet of moldable material and having a convex side, a concave side and a perimeter;\na decorative panel of a flexible material having a contrasting appearance to the convex side of the structure defining component and affixed at either one side selected from said convex side and concave side of the structure defining component in an overlying condition and located in a position inwardly of the perimeter of the structure defining component, the decorative panel having a perimeter; \nan opening through the structure defining component at a region of the structure defining component encompassed by the perimeter of the decorative panel to there through expose the decorative panel to the opposite of the one of the convex side and the concave side of the structure defining component. \n\n\n\n37. A breast cup assembly as claimed in claim 36 wherein the structure defining component includes a flexible covering ply of material disposed at the convex side of the structure defining component and against which the decorative panel is engaged.\n\n\n38. A method of making a breast cup for a garment of clothing comprising:&#x2014;\na) providing a structure defining component of a breast cup form and created from a flexible sheet of moldable material and having a convex side, a concave side and a perimeter; \nb) engaging a flexible covering panel of an at least part breast cup form, having a convex side and a perimeter corresponding to at least part of the structure defining component, to the structure defining component to locate the covering panel on the convex side of the breast cup form of the structure defining component in at least a partial overlapping condition, thereby defining a panel assembly which includes the structure defining component and the covering panel, the panel assembly having a concave side; \nc) applying to the convex side of the covering panel a decorative panel of flexible material of a contrasting appearance to the convex side of the covering panel and positioning the decorative panel in an overlying condition to the covering panel and in a position to locate the decorative panel inwardly of the perimeter of the covering panel, \nd) removing a region of the panel assembly encompassed by the perimeter of the decorative panel to thereby expose the decorative panel to the concave side of the panel assembly. \n\n\n\n39. A method of making a breast cup for a garment of clothing comprising:&#x2014;\na) providing a structure defining component of a breast cup form and created from a flexible sheet of moldable material, the breast cup form having a convex side, a concave side and a perimeter, \nb) engaging a flexible covering panel, of an at least part breast cup form corresponding to at least part of the structure defining component, to the structure defining component to locate the covering panel on the concave side of the breast cup form of the structure defining component in at least a partial overlapping condition, to thereby define a panel assembly which includes the structure defining component and the covering panel, each of the covering, panel and the panel assembly having a concave side and a perimeter, \nc) applying to the concave of the covering panel, a decorative panel of a flexible material of a contrasting appearance to the convex side of the structure defining component, and positioning the decorative panel in an overlying condition to the covering panel and in a position to locate the decorative panel inwardly of the perimeter of the covering panel, \nd) removing a region of the panel assembly encompassed by the perimeter of the decorative panel to thereby expose the decorative panel to the concave side of the panel assembly.\n |  | 39 | Breast cup construction | US06837772 | ['B1']
A | 1. A method of controlling a selected temperature of a planarizing surface of a polishing pad used in planarization of a substrate, comprising controlling the selected temperature of the planarizing surface to be at least approximately 98% of a glass transition temperature of the polishing pad material in the polishing pad by electrically heating a support surface supporting the polishing pad.\n\n\n2. The method of claim 1 wherein the act of electrically heating a support surface supporting the polishing pad includes the act of heating the support surface under a polyurethane pad with a glass transition temperature of approximately 311.deg. K.\n\n\n3. The method of claim 1 wherein the act of controlling a selected temperature of the planarizing surface includes the act of elevating the temperature of the planarizing surface to be within the range of approximately 305.deg. K. to about 319.deg. K.\n\n\n4. A method of controlling a selected temperature of a planarizing surface of a polishing pad used in planarization of a substrate, comprising controlling the selected temperature of the planarizing surface to be at least approximately 98% of a glass transition temperature of the polishing pad material in the polishing pad by controlling an air temperature of air proximate to the planarizing surface.\n\n\n5. The method of claim 4 wherein the act of controlling the air temperature of air proximate to the planarizing surface includes the act of controlling the air temperature of air proximate to a polyurethane pad with a glass transition temperature of approximately 311.deg. K.\n\n\n6. The method of claim 5 wherein the act of controlling a selected temperature of the planarizing surface includes the act of elevating the temperature of the planarizing surface to be within the range of approximately 305.deg. K. to about 319.deg. K.\n\n\n7. A method of controlling a selected temperature of a planarizing surface of a polishing pad used in planarization of a substrate, comprising controlling a temperature of a support surface supporting the planarizing surface to be within the range of about 322.deg. K. to about 328.deg. K. by electrically heating a support surface supporting the polishing pad.\n\n\n8. The method of claim 7 wherein the act of controlling a temperature of a support surface includes controlling the temperature of a support surface supporting a polyurethane pad having a glass transition temperature of approximately 311.deg. K.\n\n\n9. The method of claim 8 wherein the act of controlling a temperature of a support surface includes elevating the temperature of the planarizing surface to be within the range of approximately 305.deg. K. to about 319.deg. K.\n\n\n10. The method of claim 8 wherein the act of controlling a temperature of a support surface includes elevating the temperature of the planarizing surface to be at least approximately 98% of a glass transition temperature of a polishing pad material in the polishing pad.\n\n\n11. A method of controlling a selected temperature of a planarizing surface of a polishing pad used in planarization of a substrate, comprising controlling a temperature of the planarizing surface to be at least approximately 98% of a glass transition temperature of the polishing pad material in the polishing pad by electrically heating the polishing pad.\n\n\n12. The method of claim 11 wherein the act of electrically heating the polishing pad includes the act of heating a polyurethane pad with a glass transition temperature of approximately 311.deg. K.\n\n\n13. The method of claim 12 wherein the act of controlling a selected temperature of the planarizing surface includes the act of elevating the temperature of the planarizing surface to be within the range of approximately 305.deg. K. to about 319.deg. K.\n\n\n14. A method of controlling a selected temperature of a planarizing surface of a polishing pad used in planarization of a substrate, comprising controlling a temperature of the planarizing surface to be at least approximately 98% of a glass transition temperature of the polishing pad material in the polishing pad by controlling a temperature of a conditioning disk positioned adjacent the planarizing surface and movable relative to the planarizing surface. |  | 14 | Method and apparatus for controlling a temperature of a polishing pad used in planarizing substrates | US06837773 | ['B2', 'B1', 'A1']
N | 1. A linear chemical mechanical polishing apparatus equipped with a programmable pneumatic support platen comprising:\na wafer carrier for holding and rotating a wafer mounted thereon with a first surface to be polished exposed and facing downwardly; \na continuous belt for mounting a plurality of polishing pads thereon; \na motor means for providing rotational motion in a predetermined direction of said continuous belt; and \na support platen situated juxtaposed to a bottom surface of said continuous belt corresponding to a position of said wafer carrier so as to force said polishing pad against said first surface of the wafer, said support platen having a predetermined thickness, a plurality of apertures therethrough and a plurality of openings in a top surface in fluid communication with gas source through said plurality of apertures, said plurality of openings having different diameters. \n\n\n\n2. A linear chemical mechanical polishing apparatus equipped with a programmable pneumatic support platen according to claim 1, wherein said plurality of openings in said top surface being arranged in a plurality of concentric circles.\n\n\n3. A linear chemical mechanical polishing apparatus equipped with a programmable pneumatic support platen according to claim 1, wherein said plurality of openings in said top surface being arranged in at least three concentric circles.\n\n\n4. A linear chemical mechanical polishing apparatus equipped with a programmable pneumatic support platen according to claim 3, wherein said plurality of openings arranged in at least three concentric circles being controlled in at least three zones with each zone controlling a plurality of openings in the same concentric circle.\n\n\n5. A linear chemical mechanical polishing apparatus equipped with a programmable pneumatic support platen according to claim 4 further comprising a pressure detector and a flow regulator for each of said at least three zones.\n\n\n6. A linear chemical mechanical polishing apparatus equipped with a programmable pneumatic support platen according to claim 4 further comprising a process controller for detecting and regulating a pressure and a flow rate of said gas flow in each of said at least three zones.\n\n\n7. A linear chemical mechanical polishing apparatus equipped with a programmable pneumatic support platen according to claim 1, wherein said plurality of openings in said top surface being arranged in about six concentric circles.\n\n\n8. A linear chemical mechanical polishing apparatus equipped with a programmable pneumatic support platen according to claim 1, wherein each of said plurality of openings having a diameter between about 0.1 mm and about 10 m.\n\n\n9. A linear chemical mechanical polishing apparatus equipped with a programmable pneumatic support platen according to claim 1, wherein each of said plurality of openings having a diameter preferably between about 1 mm and about 5 mm. |  | 9 | Linear chemical mechanical polishing apparatus equipped with programmable pneumatic support platen and method of using | US06837774 | ['B2', 'B1', 'A1']
A | 1. An abrasive, fluid jet cutting apparatus comprising:\na chamber having an inlet for receiving a pressurized fluid jet, a port for receiving a flow of abrasive particles which are entrained into said fluid jet, and an exit through which said fluid jet and entrained abrasives exit said chamber, \na mixing tube having an entry port for receiving said fluid jet and entrained abrasives, an inner wall for directing the flow of said fluid jet and entrained abrasives, and an outlet port through which said fluid jet and entrained abrasives exit said tube, wherein said tube entry port is proximate said chamber exit, \na lubricating fluid reservoir that surrounds at least a portion of the outer wall of said mixing tube, \nwherein at least a portion of said mixing tube wall being porous, \nwherein said lubricating fluid passes from said lubricating reservoir and through said porous wall to lubricate at least a portion of the surface of said mixing tube wall so as to resist erosion of said tube wall while the fluid jet and entrained abrasives flow through said mixing tube, and \nwherein said lubricating fluid having a kinematic viscosity whose ratio kinematic viscosity of said jet\'s carrier fluid is in the range of 100/1-40,000/1. \n\n\n\n2. An abrasive, fluid jet cutting apparatus as recited in claim 1, wherein the smallest cross sectional dimension of the passage connecting said mixing tube inlet and outlet ports is in the range of 50-3,000 microns.\n\n\n3. An abrasive, fluid jet cutting apparatus as recited in claim 1 wherein said abrasive particles have an average diameter of less then half of the smallest cross sectional dimension of the passage connecting said mixing tube and outlet ports.\n\n\n4. An abrasive, fluid jet cutting apparatus as recited in claim 1, wherein said lubricating fluid has a flow rate whose ratio with the flow rate of the fluid jet and entrained abrasives is in the range of 1/10,000-1/20.\n\n\n5. An abrasive, fluid jet cutting apparatus as recited in claim 1, wherein the thickness of said mixing tube wall is varied along its length to control the flow rate of the lubricating fluid.\n\n\n6. An abrasive, fluid jet cutting apparatus as recited in claim 1, wherein said mixing tube wall has variable porosity along its length to control the flow rate of the lubricating fluid.\n\n\n7. An abrasive, fluid jet cutting apparatus as recited in claim 1, wherein said porous mixing tube being fabricated from a porous ceramic material.\n\n\n8. An abrasive, fluid jet cutting apparatus as recited in claim 7, wherein the mixing tube passage connecting its inlet and outlet ports is made by a process selected from the group consisting of casting, molding and machining processes for said porous ceramic material.\n\n\n9. An abrasive, fluid jet cutting apparatus as recited in claim 1, wherein said porous mixing tube being fabricated from a porous metal.\n\n\n10. An abrasive, fluid jet cutting apparatus as recited in claim 9, wherein the mixing tube passage connecting its inlet and outlet ports is made by a process selected from the group consisting of casting, molding and machining processes for said porous metal.\n\n\n11. An abrasive, fluid jet cutting apparatus as recited in claim 10, wherein said porous mixing tube being fabricated from a gravity sintered, porous material.\n\n\n12. An abrasive, fluid jet cutting apparatus as recited in claim 11, wherein the mixing tube passage connecting its inlet and outlet ports is made by using electric discharge machining to machine said porous material, and\nwherein the porous material for use in fabricating said mixing tube operating parameters for said electric discharge machining of said mixing tube passage are chosen so as to yield minimum blocking of the pores on the machined surface of said mixing tube passage. \n\n\n\n13. A method for reducing erosion on the inner wall of a cutting jet, mixing tube due to a fluid with entrained abrasive particles flowing from said tube\'s inlet port, along said tube\'s wall and exiting through said tube\'s outlet port, said method comprises the steps of:\nforming said mixing tube so that at least a portion of its wall is porous, \nsurrounding at least a portion of the outer wall of said mixing tube wall with a lubricating fluid reservoir, \nforcing lubricating fluid to pass from said lubricating reservoir and through said porous wall to form a lubricating film between said mixing tube wall and said flow of abrasive fluid, wherein said lubricating fluid having a kinematic viscosity whose ratio with the kinematic viscosity of said jet\'s carrier fluid is in the range of 100/1-40,000/1. \n\n\n\n14. A method for reducing erosion on the inner wall of said mixing tube as recited in claim 13, wherein the smallest cross sectional dimension of the passage connecting said mixing tube inlet and outlet ports is in the range of 50-3,000 microns.\n\n\n15. A method for reducing erosion on the inner wall of said mixing tube as recited in claim 13, wherein said abrasive particles have an average diameter of less then half of the smallest cross sectional dimension of the passage connecting said mixing tube inlet and outlet port.\n\n\n16. A method for reducing erosion on the inner wall of said mixing tube as recited in claim 13, wherein said lubricating fluid has a flow rate whose ratio with the flow rate of the fluid jet and entrained abrasives is in the range or 1/10,000-1/20.\n\n\n17. A method for reducing erosion on the inner wall of said mixing tube as recited in claim 13, wherein the thickness of said mixing tube is varied along is length to control the flow rate of the lubricating fluid.\n\n\n18. A method for reducing erosion on the inner wall of said mixing tube as recited inn claim 13, wherein said mixing tube wall has variable porosity along its length to control the flow rate of said lubricating fluid.\n\n\n19. A method for reducing erosion on the inner wall of said mixing tube as recited in claim 13, wherein said porous mixing tube being fabricated from a porous ceramic material.\n\n\n20. A method for reducing erosion on the inner wall of said mixing tube as recited in claim 19, wherein the mixing tube passage connected its inlet and outlet ports is made by a process selected from the group consisting of casting, molding and machining processed for said porous ceramic material.\n\n\n21. A method for reducing erosion on the inner wall of said mixing tube as recited in claim 13, wherein said porous mixing tube being fabricated from a porous metal.\n\n\n22. A method for reducing erosion on the inner wall of said mixing tube as recited in claim 21, wherein the mixing tube passage connecting its inlet and outlet ports is made by a process selected from the group consisting of casting, molding and machining processes for said porous metal.\n\n\n23. A method for reducing erosion on the inner wall of said mixing tube as recited in claim 13, wherein said porous mixing tube being fabricated from a gravity sintered, porous material.\n\n\n24. A method for reducing erosion on the inner wall of said mixing tube as recited in claim 23, wherein the mixing tube passage connecting its inlet and outlet ports is made by using discharge machining to machine said mixing tube and the operating parameters for said electric discharge machining of said mixing tube passage are chosen so as to yield minimum blocking of the pores on the machined surface of said mixing tube passage.\n\n\n25. A mixing tube apparatus for use with an abrasive, fluid jet cutting system, said system comprising a chamber having an inlet for receiving a pressurized fluid jet, a port for receiving a flow of abrasive particles which are entrained into said fluid jet, and an exit through which said fluid jet and entrained abrasives exit said chamber, wherein said mixing tube apparatus comprising:\na mixing tube having an entry port for receiving said fluid jet and entrained abrasives, an inner wall for directing the flow of said fluid jet and entrained abrasives, and an outlet port through which said fluid jet and entrained abrasives exit said tube, wherein said tube entry port is fixed proximate said chamber exit, \na lubricating fluid reservoir that surrounds at least a portion of the outer wall of said mixing tube, \nwherein at least a portion of said mixing tube wall being porous, \nwherein said lubricating fluid passes from said lubricating reservoir and through said porous wall to lubricate at least a portion of the surface of said mixing tube wall so as to resist erosion of said tube wall while the fluid jet and entrained abrasives flow through said mixing tube, and \nwherein said lubricating fluid having a kinematic viscosity whose ratio with the kinematic viscosity of said jet\'s carrier fluid is in the range of 100/1-40,000/1. \n\n\n\n26. A mixing tube apparatus as recited claim 25, wherein the smallest cross sectional dimension of the passage connecting said mixing tube inlet and outlet ports is in the range of 50-3,000 microns.\n\n\n27. A mixing tube apparatus as recited in claim 25, wherein said abrasive particles have an average diameter of less than half of the smallest cross sectional dimension of the passage connecting said mixing tube inlet and outlet and ports.\n\n\n28. A mixing tube apparatus as recited in claim 25, wherein said lubricating fluid as a flow rate whose ratio with the rate of the fluid jet and entrained abrasives is in the range of 1/10,000-1/20.\n\n\n29. A mixing tube apparatus as recited in claim 25, wherein said thickness of said mixing tube wall is varied along its length to control the flow rate of the lubricating fluid.\n\n\n30. A mixing tube apparatus as recited in claim 25, wherein said mixing tube wall has variable porosity along its length to control the flow rate of the lubricating fluid.\n\n\n31. A mixing tube apparatus as recited in claim 25, wherein said porous mixing tube being fabricated from a porous ceramic material.\n\n\n32. A mixing tube apparatus as recited in claim 31, wherein the mixing tube passage connecting its inlet and outlet ports is made by a process selected from the group consisting of casting, molding and machining processes for said porous ceramic material.\n\n\n33. A mixing tube apparatus as recited in claim 25, wherein said porous mixing tube being fabricated from a porous metal.\n\n\n34. A mixing tube apparatus as recited in claim 33, wherein the mixing tube passage connecting its inlet and outlet ports is made by a process selected from the group consisting of casting, molding and machining processes for said porous material.\n\n\n35. A mixing tube apparatus as recited in claim 34, wherein said porous mixing tube being fabricated from a gravity sintered, porous material.\n\n\n36. A mixing tube apparatus as recited in claim 35, wherein the mixing tube passage connecting its inlet and outlet ports is made by using electric discharge machining to machine said porous material, and\nwherein the porous material for use in fabricating said mixing tube and the operating parameters for said electric discharge machining of said mixing tube passage are chosen so as to yield minimum blocking of the pores on the machined surface of said mixing tube passage. \n\n\n\n37. A mixing tube for use with an abrasive, fluid jet cutting system said system comprising a chamber having an inlet for receiving a pressurized fluid jet, A port for receiving a flow of abrasive particles which are entrained into said fluid jet, and an exit through which said jet and entrained abrasives exit said chamber, wherein said mixing tube having:\nan entry port for receiving said fluid jet and entrained abrasives, an inner wall for directing the flow of said fluid jet and entrained abrasives, and an outlet through which said fluid jet and entrained abrasives exit said tube, wherein said tube entry port is fixed proximate said chamber exit, \nwherein at least a portion of said mixing tube wall being porous, \nwherein at least a portion of said mixing tube when i use being surrounded by a lubricating fluid reservoir, \nwherein said lubricate fluid passes from said lubricating reservoir and through said porous wall to lubricate at least a portion of the surface of said mixing tube wall so as to resist erosion of said tube wall while the fluid jet and entrained abrasives flow through said mixing tube, and \nwherein said lubricating fluid having a kinematic viscosity whose ratio with the kinematic viscosity of said jet\'s carrier fluid is in the range of 100/1-40,000/1. \n\n\n\n38. A mixing tube as recited in claim 37, wherein the smallest cross sectional dimension of the passage connecting said mixing tube inlet and outlet ports is in the range of 50-3,000 microns.\n\n\n39. A mixing tube as recited in claim 37, wherein said abrasive particles have an average diameter of less than half of the smallest cross sectional dimension of the passage connecting said mixing tube inlet ports.\n\n\n40. A mixing tube as recited in claim 37, wherein said lubricating fluid has a flow rate whose ratio with the flow rate of the fluid jet and entrained abrasives is in the range of 1/10,000-1/20.\n\n\n41. A mixing tube as recited in claim 37, wherein the thickness of said mixing tube wall is varied along its length to control the flow rate of the lubricating fluid.\n\n\n42. A mixing tube as recited in claim 37, wherein said mixing tube wall has variable porosity along its length to control the flow rate of the lubricating fluid.\n\n\n43. A mixing tube as recited in claim 37, wherein said porous mixing tube being fabricated from a porous ceramic material.\n\n\n44. A mixing tube as recited in claim 43, wherein the mixing tube passage connecting its inlet and outlet ports is made by a process selected from the group consisting of casting, molding and machining processes for said porous ceramic material.\n\n\n45. A mixing tube as recited in claim 37, wherein said porous mixing tube being fabricated from a porous metal.\n\n\n46. A mixing tube as recited in claim 45, wherein the mixing tube passage connecting its inlet and outlet ports is made by a process selected from the group consisting of casting, molding and machining processes for said porous metal.\n\n\n47. A mixing tube as recited in claim 46, wherein said porous mixing tube being fabricated from a gravity sintered, porous material.\n\n\n48. A mixing tube as recited in claim 47, wherein the mixing tube passage connecting its inlet and outlet ports is made by using electric discharge machining to machine tube wall so as to resist erosion of said tube wall while the fluid jet and entrained said porous material, and\nwherein the porous material for use in fabricating said mixing tube and the operating parameter for said electric discharge machining of said mixing tube passage are chosen so as to yield minimum blocking of the pores on the machined surface of said mixing tube passage. \n |  | 48 | Porous, lubricated mixing tube for abrasive, fluid jet | US06837775 | ['B2', 'B1', 'A1']
N | 1. A method of holding a flat object, comprising:\napplying a periphery of an adhesive protection tape to a frame; \nadhering the flat object to the adhesive protection tape; \nfixing the frame on a holder having a flat object supporting area so that the flat object is supported on the flat object supporting area and the adhesive protection tape is located between the flat object and the flat object supporting area; \nplacing the holder supporting the flat object on a chuck table; \ngrinding the flat object supported by the holder on the chuck table using a grinding device; \nremoving the holder supporting the flat object from the chuck table after completion of said grinding so as to thereby remove the flat object from the chuck table; and \ntransporting the holder supporting the flat object away from the chuck table after said removing so as to thereby transport the flat object away from the chuck table. \n\n\n\n2. The method of claim 1, wherein the frame has a central opening therein, said applying comprising applying only the periphery of the adhesive protection tape to the frame so that a portion of the adhesive protection tape covers and closes the central opening of the frame.\n\n\n3. The method of claim 2, wherein said adhering comprises adhering the flat object to the portion of the adhesive protection tape covering and closing the central opening of the frame.\n\n\n4. The method of claim 1, wherein said fixing the frame on the holder comprises fixing the frame on the holder so that the periphery of the adhesive protection tape applied to the frame is held between the frame and a periphery of the holder.\n\n\n5. The method of claim 1, wherein said placing the holder on the chuck table includes applying a negative pressure to the holder via the chuck table so as to hold the holder to the chuck table via the negative pressure.\n\n\n6. The method of claim 5, wherein the flat object supporting area of the holder is made of a porous material, said applying of the negative pressure to the holder comprises applying the negative pressure to the flat object supporting area of the holder to as to hold the flat object to the holder via the negative pressure and the adhesive protection tape.\n\n\n7. The method of claim 1, wherein the flat object supporting area of the holder is made of a porous material.\n\n\n8. The method of claim 1, further comprising:\napplying a die-attachment film to the flat object after said grinding of the flat object; \napplying a dicing tape to the die-attachment film; and \napplying a dicing frame onto a periphery of the dicing tape. \n\n\n\n9. The method of claim 8, further comprising:\nafter said applying of the dicing frame, removing the dicing frame, the holder, and then adhesive protection tape all together from the flat object. \n\n\n\n10. The method of claim 1, wherein the flat object is one of a semiconductor wafer, a rearranged and wired semiconductor substrate, and a rearranged, wired, and resin-sealed semiconductor substrate. |  | 10 | Flat-object holder and method of using the same | US06837776 | ['B2', 'B1', 'B1', 'B1', 'A1']
A | 1. A method for cleaning an edge of a wafer, the method being performed after a process employing a slurry on the wafer, the method comprising the steps of:\ntransporting the wafer using wafer drive wheels for rotating the wafer; and \ncontacting the edge of the wafer with a polish pad material, the polish pad material being a material used in chemical-mechanical polishing of the wafer, comprising contacting the edge of the wafer with a guide wheel having the polish pad material on a circumference thereof and wherein the guide wheel is rotated in a direction opposite rotation of the wafer at a point of contact, \nwherein the transporting and the contacting are performed in a wafer cleaning apparatus for cleaning a major surface of the wafer. \n\n\n\n2. The method of claim 1 wherein the guide wheel is contoured having a circumferential groove receiving the edge of the wafer.\n\n\n3. The method of claim 1 further comprising the step of applying dilute hydrofluoric acid to the edge of the wafer.\n\n\n4. The method of claim 3 wherein the applying step comprises applying the dilute hydrofluoric acid with a roll applicator.\n\n\n5. The method of claim 1 further comprising the step of selectively contacting the edge of the wafer with a brush.\n\n\n6. The method of claim 5 wherein the brush comprises a rotating cup brush.\n\n\n7. A method for cleaning an edge of a wafer, the method being performed after a process employing a slurry on the wafer, the method comprising the steps of:\ntransporting the wafer using wafer drive wheels for rotating the wafer; and \ncontacting the edge of the wafer with a polish pad material, the polish pad material being a material used in chemical-mechanical polishing of the wafer, comprising contacting the edge of the wafer with a guide wheel having the polish pad material on a circumference thereof, and comprising an inflatable air bladder disposed inwardly of the polish pad material to contour the polish pad material to the edge of the wafer, \nwherein the transporting and the contacting are performed in a wafer cleaning apparatus for cleaning a major surface of the wafer. \n\n\n\n8. In a brush cleaning apparatus for cleaning a major surface of a wafer and including wafer guide wheels for transporting the wafer, the improvement comprising:\nan applicator in direct contact with an edge of the wafer applying a cleaning fluid directly to the edge of the wafer, thereby removing contaminants from the edge portion of the wafer, so that edge cleaning is performed in situ in addition to the brush cleaning of the major surface of the wafer. \n\n\n\n9. The improvement of claim 8 wherein the applicator comprises a roll applicator.\n\n\n10. The improvement of claim 8 wherein the applicator comprises a sponge applicator.\n\n\n11. The improvement of claim 8 further comprising a dispensing system supplying cleaning fluid to the applicator.\n\n\n12. The improvement of claim 11 wherein the dispensing system comprises a metered pump for selectively dispensing a metered amount of cleaning fluid.\n\n\n13. The improvement of claim 8 wherein the cleaning fluid comprises dilute hydrofluoric acid. |  | 13 | Wafer edge cleaning utilizing polish pad material | US06837777 | ['B2', 'B1', 'B1', 'B1', 'B1', 'B2', 'B2', 'B1', 'B1', 'B1', 'B1', 'B2', 'A1']
N | 1. A method for cutting a rare earth alloy using a wire with abrasive grains faxed to a core wire, comprising the step of:\ncutting the rare earth alloy with the wire traveling in a state that a portion of the rare earth alloy to be cut with the wire is immersed in a coolant containing water as the main component, the coolant having a surface tension at 25&#xb0; C. in a range of 25 mN/m to 60 mN/m. \n\n\n\n2. The method according to claim 1, wherein the coolant contains a water-soluble synthetic lubricant and water in a weight 10 times to 50 times as large as the weight of the synthetic lubricant.\n\n\n3. The method according to claim 1, wherein the coolant contains a surfactant and water in a weight 10 times to 50 times as large as the weight of the surfactant.\n\n\n4. The method according to claim 1, wherein the coolant contains an antifoaming agent.\n\n\n5. The method according to claim 1, wherein the coolant has a pH of 8 to 11.\n\n\n6. The method according to claim 1, wherein the coolant contains an anticorrosive.\n\n\n7. The method according to claim 1, wherein the abrasive grains are fixed via a resin layer formed on the outer circumference of the core wire.\n\n\n8. The method according to claim 1, wherein the average distance between the adjacent abrasive grains in a direction of travel of the wire is in a range of 150% to 600% of the average particle size of the abrasive grains, and the average height of portions of the abrasive grains protruding from the surface of the resin layer is in the range of 10 &#x3bc;m to 40 &#x3bc;m.\n\n\n9. The method according to claim 1, wherein the average particle size D of the abrasive grains satisfies the relationship 20 &#x3bc;m&#x2266;D&#x2266;60 &#x3bc;m.\n\n\n10. The method according to claim 1, wherein in the step of cutting, the portion of the rare earth alloy to be cut with the wire is immersed in the coolant contained in a reservoir, and the coolant is supplied into the reservoir from the bottom of the reservoir and also from an opening of the reservoir, so that the coolant is kept overflowing from the opening.\n\n\n11. The method according to claim 10, wherein in the step of cutting, the amount of overflow of the coolant per minute is 50% or more of the volume of the reservoir.\n\n\n12. The method according to claim 10 wherein in the step of cutting, the amount of the coolant supplied from the opening is greater than the amount of the coolant supplied from the bottom.\n\n\n13. The method according to claim 10, wherein in the step of cutting, curtain-like flows of a gas or the coolant are formed above the sides of the opening of the reservoir crossing the wire travel direction, so that the coolant is suppressed from overflowing from the opening of the reservoir.\n\n\n14. The method according to claim 1, wherein the wire is driven by a roller, the roller includes a polymer layer having a guide groove formed therein, the guide groove has a pair of slopes at least one of which has an angle of 50 degrees or more with respect to the surface of the roller, and the wire travels along a space between the pair of slopes.\n\n\n15. The method according to claim 1, wherein the rare earth alloy is a R&#x2014;Fe&#x2014;B rare earth sintered alloy.\n\n\n16. The method according to claim 15, wherein the rare earth alloy is a Nd&#x2014;Fe&#x2014;B rare earth sintered alloy.\n\n\n17. A method for cutting a rare earth alloy using a wire with abrasive grains fixed to a core wire, comprising the steps of:\nallowing the wire wound around a reel bobbin to travel between a plurality of rollers; \nsupplying a first coolant containing water as the main component to portions or the wire wound around the reel bobbin or portions of the wire traveling near the reel bobbin; and \ncutting the rare earth alloy with the traveling wire while a second coolant containing water as the main component is supplied to a portion of the rare earth alloy to be cut with the wire; wherein \nthe first coolant bus a coefficient of dynamic friction against the rare earth alloy at 25&#xb0; C. of 0.3 or less. \n\n\n\n\n18. The method according to claim 17, wherein the second coolant has a coefficient of dynamic friction against the rare earth alloy at 25&#xb0; C. in a range of 0.1 to 0.3.\n\n\n19. The method according to claim 17, wherein the first coolant is supplied to the wire by spraying.\n\n\n20. The method according to claim 17, wherein the abrasive grains are fixed via a resin layer formed on the outer circumference of the core wire.\n\n\n21. The method according to claim 20, wherein the resin is a phenol resin, an epoxy resin, or a polyimide resin.\n\n\n22. The method according to claim 20, wherein the average distance between the adjacent abrasive grains in a direction of travel of the wire is in a range of 150% to 600% of the average particle size of the abrasive grains, and the average height of portions of the abrasive grains protruding from the surface of the resin layer is in a range of 10 &#x3bc;m to 40 &#x3bc;m.\n\n\n23. The method according to claim 17, wherein the first coolant is higher in viscosity than the second coolant.\n\n\n24. The method according to claim 17, wherein the first coolant and the second coolant have a temperature in a range of 15&#xb0; C. to 35&#xb0;.\n\n\n25. The method according to claim 17, wherein each of the plurality of rollers includes a polymer layer having a guide groove formed therein, the guide groove has a pair of slopes at least one of which has an angle of 50 degrees or more with respect to the surface of the roller, and the wire travels along a space between the pair of slopes.\n\n\n26. The method according to claim 17, wherein the rare earth alloy is a R&#x2014;Fe&#x2014;B rare earth sintered alloy.\n\n\n27. The method according to claim 26, wherein the rare earth alloy is a Nd&#x2014;Fe&#x2014;B rare earth sintered alloy. |  | 27 | Method for cutting rare earth alloy, method for manufacturing rare earth magnet, and wire-saw machine | US06837778 | ['B2', 'B1', 'B1', 'A1']
A | 1. A chemical mechanical polishing apparatus, comprising:\na substrate holder to hold a substrate; \na polishing belt having a polishing surface to contact at least a portion of the substrate held by the substrate holder while the polishing belt is moving in a first direction in a generally linear path relative to the substrate, the polishing belt having a plurality of grooves formed therein, the grooves oriented substantially perpendicular to the first direction; and \na backing member positioned on a side of the polishing belt opposite the substrate holder; \nwherein a fluid layer is interposed between the backing member and the polishing belt. \n\n\n\n2. The apparatus of claim 1 wherein the grooves are uniformly spaced over the polishing surface.\n\n\n3. The apparatus of claim 1 wherein the grooves have a depth between about 0.02 and 0.05 inches.\n\n\n4. The apparatus of claim 3 wherein the grooves have a depth of approximately 0.03 inches.\n\n\n5. The apparatus of claim 1 wherein the grooves have a width between about 0.015 and 0.04 inches.\n\n\n6. The apparatus of claim 5 wherein the grooves have a width of approximately 0.02 inches.\n\n\n7. The apparatus of claim 1 wherein the grooves have a pitch between about 0.09 and 0.24 inches.\n\n\n8. The apparatus of claim 7 wherein the grooves have a pitch of approximately 0.12 inches.\n\n\n9. The apparatus of claim 1, further comprising an actuator to urge the substrate and the belt into contact with one another for polishing.\n\n\n10. The apparatus of claim 1 wherein the belt has a width at least as wide as the substrate holder.\n\n\n11. The apparatus of claim 1 wherein the belt is driven continuously during polishing.\n\n\n12. The apparatus of claim 1 wherein the belt is driven periodically between polishing operations.\n\n\n13. The apparatus of claim 1 wherein the belt is a continuous belt.\n\n\n14. The apparatus of claim 1 wherein the belt extends between a feed and a take-up roller.\n\n\n15. A chemical mechanical polishing apparatus, comprising;\na substrate holder to hold a substrate; \na polishing belt having a polishing surface to contact at least a portion of the substrate held by the substrate holder while the polishing belt is moving in a first direction in a generally linear path relative to the substrate, the polishing belt having a first plurality of grooves formed therein, the first plurality of grooves oriented substantially perpendicular to the first direction and a second plurality of grooves oriented substantially perpendicular to the first plurality of grooves; and \na backing member positioned on a side of the polishing belt opposite the substrate holder. \n\n\n\n16. A chemical mechanical polishing apparatus, comprising:\na substrate holder to hold a substrate; \na polishing belt having a polishing surface to contact at least a portion of the substrate held by the substrate holder while the polishing belt is moving in a first direction in a generally linear path relative to the substrate, the polishing belt having a plurality of grooves formed therein, the grooves oriented substantially perpendicular to the first direction wherein the grooves include only one arcuate shape; the arcuate shape being curved away from the first direction of motion; and \na backing member positioned on a side of the polishing belt opposite the substrate holder. \n\n\n\n17. A chemical mechanical polishing apparatus, comprising:\na substrate holder to hold a substrate; \na polishing belt having a polishing surface to contact at least a portion of the substrate held by the substrate holder, the polishing belt movable in a first direction in a generally linear path relative to the substrate, the polishing belt having a first plurality of substantially linear grooves and a second plurality of substantially linear grooves formed therein, the first plurality of grooves oriented substantially perpendicular to the second plurality of grooves; and \na backing member positioned on a side of the polishing belt opposite the substrate holder. \n\n\n\n18. The apparatus of claim 17 wherein the first plurality of grooves is oriented substantially perpendicular to the first direction.\n\n\n19. The apparatus of claim 17 wherein the first and second pluralities of grooves are oriented at about 45 degrees to the first direction.\n\n\n20. A substrate polishing article, comprising:\na polishing belt having a polishing surface configured to polish at least a portion of a substrate during polishing of the substrate, the polishing belt having a width and a length, wherein the length is greater than the width; and \na first plurality of grooves formed in the polishing surface, the grooves oriented substantially perpendicular to the length of the polishing belt and a second plurality of grooves oriented substantially perpendicular to the first plurality of grooves. \n\n\n\n21. The article of claim 20, wherein the first plurality of grooves includes substantially linear grooves and the second plurality of grooves includes substantially linear grooves.\n\n\n22. The article of claim 20, wherein the polishing belt is a continuous belt.\n\n\n23. The article of claim 20, wherein the polishing belt has a take-up end and a feed end.\n\n\n24. The article of claim 20, wherein the polishing belt comprises a layer including polyurethane.\n\n\n25. A substrate polishing article, comprising:\na polishing belt having a polishing surface configured to polish at least a portion of a substrate during polishing of the substrate, the polishing belt having a width and a length, wherein the length is greater than the width, the polishing belt having a plurality of grooves formed therein, the grooves oriented substantially perpendicular to the length of the polishing belt, wherein each groove includes only one arcuate shape that bows in a direction parallel to the length of the polishing pad.\n |  | 25 | Chemical mechanical polisher with grooved belt | US06837779 | ['B2', 'B1', 'B1', 'A1']
N | 1. A device which has a surface which is selectively placed in rotation about an axis of revolution and pressed against articles to be polished with interposition of an abrasive suspension, said surface having recesses forming reservoirs for the abrasive suspension, the reservoirs being independent of one another and defined by partitions, each partition having two lateral walls and an upper wall extending between the two lateral walls, the upper walls forming active regions of the surface for lapping and polishing, wherein the partitions have an approximately uniform height over all of said surface of the device before use of the device, the recesses are defined by lateral walls forming an interior angle (&#x3b1;) less than 90&#xb0; with the upper walls, and the recesses and partitions are distributed regularly in a radial direction from the axis of revolution.\n\n\n2. The device according to claim 1, wherein the partitions have a thickness comprising the distance between the lateral walls and the recesses have first and second dimensions comprising the distance between two parallel partitions, and a ratio between the smallest thickness of the partitions and the largest dimension of the recesses is between approximately 1:3 and 1:6.\n\n\n3. The device according to claim 1 wherein the height of the partitions is between 0.05 and 15 mm.\n\n\n4. The device according to claim 1, wherein the thickness of the partitions is between 0.5 and 15 mm.\n\n\n5. The device according to claim 1, wherein the angle (&#x3b1;) is at least 75&#xb0; and less than 90&#xb0;.\n\n\n6. The device according to claim 1, wherein the recesses and the partitions are distributed uniformly over said surface.\n\n\n7. The device according to claim 1, in the form of a disk, wherein a surface area of the upper walls increases towards a center of the disk.\n\n\n8. The device according to claim 1, comprising at least one synthetic resin mixed with at least one metal or ceramic powder.\n\n\n9. The device according to claim 8, wherein abrasive particles chosen from the group consisting of aluminum oxide, silicon carbide, and natural and synthetic diamond are mixed with said resin.\n\n\n10. The device according to claim 1, wherein the reservoirs are polygonal or circular.\n\n\n11. The device according to claim 1, wherein said surface corresponds to a positive or negative relief of a fabric of one of taffeta and satin.\n\n\n12. A process for producing a device according to claim 1 comprising:\npouring into a mold a mixture of at least one synthetic resin and at least one metal or ceramic powder, optionally containing abrasive particles, \nhardening said mixture and \nremoving said mixture, after hardening, from the mold. \n\n\n\n13. The process according to claim 12, wherein said mold includes an inverse reproduction of a grating and of a plate obstructing the grating.\n\n\n14. The process according to claim 13, wherein said mold has a surface with a relief simulating a direct or inverse pattern of a fabric of one of satin and taffeta. |  | 14 | Lapping and polishing device | US06837780 | ['B1', 'B1', 'B1', 'B1', 'B2', 'B2']
A | 1. A polishing pad comprising a polyurethane-based foam having a desired shape obtained by a process which comprises mixing a polyurethane or polyurea as a main raw material with various subsidiary raw materials, dissolving an inert gas in the mixture under pressure to obtain a gas-dissolved raw material, and then injecting the gas-dissolved raw material into a reaction injection mold by a reaction injection molding method, wherein the polyurethane-based foam has small and uniform cells suitable for polishing semiconductor material obtained by the reaction in the injection mold.\n\n\n2. The polishing pad as claimed in claim 1, wherein the average diameter of the cells is predetermined and ranges from 1 &#x3bc;m to 50 &#x3bc;m.\n\n\n3. The polishing pad as claimed in claim 2, wherein the average diameter of the cells is predetermined and ranges from 15 &#x3bc;m to 30 &#x3bc;m.\n\n\n4. The polishing pad as claimed in claim 1, wherein the bulk density of the polyurethane-based foam is predetermined and ranges from 0.6 to 1.0 g/cm3.\n\n\n5. The polishing pad as claimed in claim 4, wherein the bulk density of the polyurethane-based foam is predetermined and ranges from 0.7 to 1.0 g/cm3.\n\n\n6. The polishing pad as claimed in claim 1, wherein the Shore D durometer hardness of the polyurethane-based foam as defined in ASTM D2240 is predetermined and ranges from 40 to 80.\n\n\n7. The polishing pad as claimed in claim 6, wherein the Shore D durometer hardness of the polyurethane-based foam as defined in ASTM D2240 is predetermined and ranges from 55 to 75.\n\n\n8. The polishing pad as claimed in claim 1, wherein an aromatic diamine is used as one of the subsidiary raw materials to thereby improve the crystallinity of the resulting foam so that the maximum value of storage modulus and tans at a temperature from 10&#xb0; C. to 90&#xb0; C. each fall within three times the minimum values thereof, respectively.\n\n\n9. The polishing pad as claimed in claim 1, wherein the reaction injection mold is provided with a predetermined pattern so that the pattern is transferred to the surface of the polyurethane-based foam.\n\n\n10. The polishing pad as claimed in claim 1, wherein the inert gas is selected from the group consisting of dry air, dried nitrogen gas, CO2 and Ar.\n\n\n11. The polishing pad as claimed in claim 1, wherein the inert gas is dissolved in the mixture at a pressure ranging from 0.1 to 50 MPa.\n\n\n12. The polishing pad as claimed in claim 1, wherein the subsidiary raw material is selected from the group consisting of a catalyst, a chain extender and a crosslinking agent. |  | 12 | Polishing pad | US06837781 | ['B2', 'B1', 'B1', 'B1', 'B2', 'B2', 'A1']
N | 1. Device for processing a slaughter product, comprising:\na conveyor for moving the slaughter product along a path; \na first body pivotably connected to the conveyor so that it can rotate about a first axis; \na second body pivotably connected to the first body so that it can rotate about a second axis; \na first actuating device for positioning the first body in various first angular positions with respect to the first axis; \na second actuating device for positioning the second body in multiple second angular positions with respect to the second axis, wherein the second angular positions of the second body are independent of the first angular positions of the first body while the first body is in at least two different first angular positions; \na locking device for maintaining the first body in a first angular position or the second body in a second angular position; and \na slaughter product fixing device for fixedly connecting the slaughter product to the second body. \n\n\n\n2. The device of claim 1, wherein the locking device comprises:\na first locking device for maintaining the first body in a first angular position; and \na second locking device for maintaining the second body in a second angular position; \nwherein the first locking device is formed by the first actuating device. \n\n\n\n3. The device of claim 1, wherein the locking device comprises:\na first locking device for maintaining the first body in a first angular position; and \na second locking device for maintaining the second body in a second angular position; \nwherein the second locking device is formed by the second actuating device. \n\n\n\n4. The device of claim 1, wherein the first body further comprises a gearwheel, and the first actuating device comprises at least one toothed structure positioned along the path of the conveyor to engage the gearwheel.\n\n\n5. The device of claim 1, wherein the second actuating device comprises a crankshaft mechanism comprising at least one crank.\n\n\n6. The device of claim 5, wherein the second actuating device comprises at least one actuating protrusion that engages a slot of an actuating element arranged along the path of the conveyor for actuating the at least one crank.\n\n\n7. The device of claim 5, wherein the crankshaft mechanism comprises a first crank and a second crank each positioned in a plane perpendicular to the second axis and engaging on the second body at an angle relative to one another with respect to the second axis, the angle being other than 0 degrees.\n\n\n8. The device of claim 5, wherein each crank comprises at least two actuating protrusions for actuating the crankshaft mechanism while the first body is positioned in at least two different first angular positions.\n\n\n9. The device of claim 1, further comprising:\na third actuating device for positioning the second body in multiple third angular positions with respect to a third axis; and \na third locking device for maintaining the second body in a third angular position. \n\n\n\n10. The device of claim 9, wherein the second body has a longitudinal axis, and wherein the third axis is oriented substantially parallel to the longitudinal axis of the second body.\n\n\n11. The device of claim 1, further comprising a slaughter product carrier coupled to the second body, and wherein the slaughter product fixing device is adapted to couple the slaughter product to the slaughter product carrier.\n\n\n12. The device of claim 1, wherein the slaughter product fixing device is arranged along the path of the conveyor.\n\n\n13. A device for processing a slaughter product, comprising:\na conveyor for moving the slaughter product along a path; \na first body connected to the conveyor so that it can rotate about a first axis; \na second body connected to the first body so that it can rotate about a second axis; \nfirst actuating means for positioning the first body in multiple first angular positions with respect to the first axis; \nsecond actuating means for positioning the second body in multiple second angular positions with respect to the second axis, wherein the second angular positions of the second body are independent of the first angular positions of the first body; \nlocking means for maintaining the first body in a first angular position or the second body in a second angular position; and \nslaughter product fixing means for fixedly connecting a breast portion of the slaughter product to the second body. \n\n\n\n14. The device of claim 13, wherein the locking means comprises:\na first locking means for maintaining the first body in a first angular position; and \na second locking means for maintaining the second body in a second angular position, \n\nwherein the first locking means is formed by the first actuating means.\n\n\n15. The device of claim 13, wherein the locking means comprises:\na first locking means for maintaining the first body in a first angular position; and \na second locking means for maintaining the second body in a second angular position, \n\nwherein the second locking means is formed by the second actuating means.\n\n\n16. The device of claim 13, wherein the locking means are positioned along the path of the conveyor.\n\n\n17. The device of claim 16, wherein the locking means are adapted to engage the slaughter product.\n\n\n18. The device of claim 13, wherein substantially the entire second body is positioned beneath the first body in at least one of the second angular positions.\n\n\n19. The device of claim 13, wherein the conveyor is an overhead conveyor.\n\n\n20. The device of claim 13, wherein the first axis is substantially vertical.\n\n\n21. The device of claim 13, wherein the second axis is substantially perpendicular to the first axis.\n\n\n22. The device of claim 13, wherein the first axis and the second axis are separated by a distance of at most about 0.1 meters.\n\n\n23. The device of claim 13, wherein the first body comprises at least one projection positioned substantially perpendicular to the first axis.\n\n\n24. The device of claim 23, wherein the first actuating means comprises at least one stop positioned along the path of the conveyor for engaging the at least one projection.\n\n\n25. The device of claim 13, wherein the first body further comprises a gearwheel, and the first actuating means comprise at least one toothed structure positioned along the path of the conveyor to engage the gearwheel.\n\n\n26. The device of claim 25, wherein the gearwheel comprises a first section of a circumference of the gearwheel and a second section of the circumference of the gearwheel, wherein the first section comprises teeth to engage the toothed structure of the first actuating means.\n\n\n27. The device of claim 26, wherein the gearwheel further comprises a protrusion positioned adjacent to the second section of the gearwheel for blocking rotation of the first body about the first axis in one direction of rotation.\n\n\n28. The device of claim 26, wherein a height of the gearwheel comprises a first portion and a second portion adjacent the first portion, wherein the first portion comprises the first section and the second section and the second portion comprises teeth.\n\n\n29. The device of claim 25, wherein the first actuating means comprises two toothed structures that each engage the gearwheel at a different height of the gearwheel.\n\n\n30. The device of claim 13, wherein the second actuating means comprises a crankshaft mechanism comprising at least one crank.\n\n\n31. The device of claim 30, wherein the second actuating means comprises at least one actuating protrusion that engages a slot of an actuating element arranged along the path of the conveyor for actuating the at least one crank.\n\n\n32. The device of claim 30, wherein the crankshaft mechanism comprises a first crank and a second crank each positioned in a plane perpendicular to the second axis and engaging on the second body at an angle relative to one another with respect to the second axis, the angle being other than 0 degrees.\n\n\n33. The device of claim 30, wherein each crank comprises at least two actuating protrusions for actuating the crankshaft mechanism while the first body is positioned in at least two different first angular positions.\n\n\n34. The device of claim 13, further comprising:\nthird actuating means for positioning the second body in multiple third angular positions with respect to a third axis; and \nthird locking means for maintaining the second body in a third angular position. \n\n\n\n35. The device of claim 34, wherein the second body has a longitudinal axis, and wherein the third axis is oriented substantially parallel to the longitudinal axis of the second body.\n\n\n36. The device of claim 13, wherein the slaughter product fixing means are arranged along the path of the conveyor.\n\n\n37. The device of claim 36, wherein the slaughter product fixing means comprise at least one guide rail extending generally in the direction of the path of the conveyor and positioned along the path of the conveyor to contact the slaughter product.\n\n\n38. The device of claim 36, wherein the slaughter product fixing means comprise at least one belt positioned along the path of the conveyor and extending generally in the direction of the path of the conveyor, wherein one surface of the belt is adapted to move in the direction of the conveyor and contact the slaughter product.\n\n\n39. The device of claim 36, wherein the slaughter product fixing means comprise at least one slaughter product processing means extending generally in the direction of the path of the conveyor and positioned along the path of the conveyor to contact the slaughter product to process the slaughter product.\n\n\n40. The device of claim 13, wherein the first body comprises at least one recess positioned substantially perpendicular to the first axis.\n\n\n41. The device of claim 40, wherein the first actuating means comprises at least one stop positioned along the path of the conveyor for engaging the at least one recess.\n\n\n42. Device for processing a slaughter product, comprising:\na conveyor for moving the slaughter product along a path; \na first body connected to the conveyor so that it can rotate 360&#xb0; about a first axis; \na second body pivotably connected to the first body so that it can rotate at least 180&#xb0; about a second axis; \na first actuating device for positioning the first body in various first angular positions with respect to the first axis; \na second actuating device for positioning the second body in multiple second angular positions with respect to the second axis, \na locking device for maintaining the first body in a first annular position or the second body in a second angular position; and \na slaughter product fixing device for fixedly connecting the slaughter product to the second body. \n\n\n\n43. A device for processing a slaughter product, comprising:\na coupling yoke capable of moving along a rail; \na first body connected to the coupling yoke so that it can rotate 360&#xb0; about a first axis; \na second body connected to the first body so that it can rotate at least 180&#xb0; about a second axis; \na first actuating element connected to the first body for positioning the first body in multiple first angular positions with respect to the first axis; \na second actuating element connected to the second body for positioning the second body in multiple second angular positions with respect to the second axis; and \na slaughter product fixing device for fixedly connecting a breast portion of the slaughter product to the second body. \n\n\n\n44. A device for processing a slaughter product, comprising:\na coupling yoke capable of moving along a rail; \na first body connected to the coupling yoke so that it can rotate about a first axis; \na second body connected to the first body so that it can rotate about a second axis; \na first actuating element connected to the first body for positioning the first body in multiple first annular positions with respect to the first axis; \na second actuating element connected to the second body for positioning the second body in multiple second angular positions with respect to the second axis; and \na slaughter product fixing device for fixedly connecting a breast portion of the slaughter product to the second body.\n |  | 44 | Device for processing a slaughter product | US06837782 | ['B2', 'B1', 'B1', 'B2', 'A1', 'A1', 'A1', 'A1', 'A1', 'A1', 'A1', 'A2', 'A2', 'A1', 'B1', 'A1', 'C1', 'A1', 'A1']
A | 1. An assembly comprising a coin store, means for dispensing coins from the coin store and means for opening part of the coin store to enable coins to be dispensed, wherein the dispensing means and the opening means are interconnected.\n\n\n2. An assembly comprising a coin store, means for dispensing coins from the coin store and means for opening part of the coin store to enable coins to be dispensed, wherein the dispensing means acts directly on the opening means.\n\n\n3. An assembly comprising a coin store, means for dispensing coins from the coin store and means for opening part of the coin store to enable coins to be dispensed, wherein the dispensing means is used to operate the opening means or the opening means is used to operate the dispensing means.\n\n\n4. An assembly as claimed in claim 1, 2 or 3 wherein the arrangement is such that the dispensing means and the opening means operate together, including when there are no coins in the coin store.\n\n\n5. An assembly as claimed in claim 1, 2 or 3 wherein the dispensing means and the opening means operate simultaneously.\n\n\n6. An assembly as claimed in claim 1, 2 or 3 wherein the opening means begins to open before the dispensing means contacts a coin.\n\n\n7. An assembly as claimed in claim 1, 2 or 3 wherein the coin store comprises a coin tube.\n\n\n8. An assembly as claimed in claim 1, 2 or 3 wherein the dispensing means comprises a drag link.\n\n\n9. An assembly as claimed in claim 1, 2 or 3 wherein the opening means comprises movable means for retaining coins within the coin store.\n\n\n10. An assembly as claimed in claim 9 wherein the retaining means comprises a base part movable from a position in which it extends underneath the coin store for supporting coins to a position away from the lower part of the coin store.\n\n\n11. A base for a coin store comprising an essentially planar part for supporting a coin or coins and retaining means for retaining coins within the coin store in use, the retaining means comprising at least one part extending essentially perpendicular to the planar part of the base, wherein the retaining means comprises a plurality of fingers arranged in the planar part of the base.\n\n\n12. A base for a coin store comprising an essentially planar part for supporting a coin or coins and movable retaining means for retaining coins within the coin store in use, the retaining means comprising at least one part extending essentially perpendicular to the planar part of the base, wherein the retaining means are movable about an axis essentially perpendicular to the planar part of the base.\n\n\n13. A base as claimed in any one of claims 11 and 12 wherein the retaining means are resiliently mounted.\n\n\n14. A base as claimed in claim 12 wherein the part of the retaining means extending essentially perpendicular to the planar part of the base comprises a plurality of retaining pegs.\n\n\n15. A base as claimed in claim 12 wherein the retaining means comprises a plurality of fingers arranged in the planar part of the base.\n\n\n16. A base for a coin store comprising a fixed first base part for supporting a coin or coins to be dispensed from the base, and a second base part, wherein the second base part is movable relative to the first base part.\n\n\n17. A base as claimed in claim 16 wherein the second base part is rotatable relative to the first base part.\n\n\n18. A base as claimed in claim 16 or claim 17 wherein the second base part is in the form approximately of a quadrant of a circle.\n\n\n19. A base for a coin store comprising:\nan essentially planar part for supporting a coin or coins; and \nretaining means for retaining coins within the coin store in use, the retaining means including: \na plurality of fingers arranged in the planar part of the base, and \nat least one part extending essentially perpendicular to the planar part of the base having a plurality of retaining pegs. \n\n\n\n\n20. An assembly comprising:\na coin store; \na drag link; \na base for the coin store including an essentially planar part for supporting a coin or coins and retaining means for retaining coins within the coin store in use, the retaining means including at least one part extending essentially perpendicular to the planar part of the base; and \nmeans for opening part of the coin store to enable coins to be dispensed, wherein the drag link and the opening means are interconnected. \n\n\n\n21. An assembly comprising:\na coin store; \na drag link; \na base for the coin store including an essentially planar part for supporting a coin or coins and retaining means for retaining coins within the coin store in use, the retaining means including at least one part extending essentially perpendicular to the planar part of the base, wherein the retaining means comprises a plurality of fingers arranged in the planar part of the base; and \nmeans for opening part of the coin store to enable coins to be dispensed, wherein the drag link and the opening means are interconnected, and wherein the drag link acts on the fingers. \n\n\n\n22. An assembly as claimed in claim 21 wherein the base comprises a pair of fingers, and the dispensing means extends between the pair of fingers.\n\n\n23. An assembly comprising:\na coin store; \na base for the coin store including a first base part for supporting a coin or coins, and a second base part, wherein the second base part is movable relative to the first base part; \nmeans for dispensing coins from the coin store; and \nmeans for opening part of the coin store to enable coins to be dispensed, wherein the opening means comprises movable means for retaining coins within the coin store, and wherein the dispensing means and the opening means are interconnected. \n\n\n\n24. An assembly as claimed in claim 23 wherein the dispensing means extends through a slot in the first base part. |  | 24 | Coin stores and coin dispensers | US06837783 | ['B2', 'B1', 'B1', 'A1', 'A1']
N | 1. A ventilation device, comprising:\na duct main body having an opening, wherein the duct main body has an upper edge defining a part of the opening, and wherein a plurality of insertion slots are formed in and along the upper edge; \na valve body formed as a sheet, wherein the valve body has a plurality of substantially triangular engaging pieces provided at an upper end of the valve body, wherein each engaging piece is inserted in one of the insertion slots, such that the valve body is hung by the duct body to be capable of opening and closing the opening; and \npairs of widened portions, each pair being provided at side sections of one of the insertion slots, respectively, wherein, when the engaging pieces are being inserted in the insertion slots, each pair of the widened portions permit the corresponding engaging piece to be deformed. \n\n\n\n2. The ventilation device according to claim 1, wherein the widened portions in each insertion slot are formed at lower parts of the side sections.\n\n\n3. The ventilation device according to claim 1, wherein the duct main body has a valve seat surface, wherein, when the valve body contacts the valve seat surface, the opening is closed, and wherein the valve seat surface is inclined such that the valve body is brought into contact with the valve seat surface by the self weight.\n\n\n4. The ventilation device according to claim 1, wherein an inclined surface is formed on each of parts of the duct main body that define lower edges of the insertion slots, and wherein each inclined surface is inclined such that the opening of the corresponding insertion slot is expanded from the bottom to the inlet.\n\n\n5. The ventilation device according to claim 4, wherein the duct main body has a valve seat surface that surrounds the opening, and wherein the inclined surface of each insertion slot is continuously formed with the valve seat surface.\n\n\n6. The ventilation device according to claim 1, wherein each insertion slot has length in an arrangement direction, along which the insertion slots are arranged, and a width in a direction perpendicular to the arrangement direction, and wherein the width of each insertion slot at side sections with respect to the length is more than the width at an intermediate section with respect to the length, so that the widened portions are formed at the side sections of each insertion slot with respect to the length of the insertion slot.\n\n\n7. The ventilation device according to claim 6, wherein each insertion slot has an upper edge that linearly extends along the length of the insertion slot, and a lower edge opposing the upper edge, and wherein the shape of the lower edge is determined such that the space between the upper edge and the lower edge is wider in the side sections with respect to the length of the insertion slot than in the intermediate section.\n\n\n8. The ventilation device according to claim 7, portions of each insertion slot that corresponds to the widened portions are rectangular.\n\n\n9. The ventilation device according to claim 7, portions of each insertion slot that corresponds to the widened portions are triangular.\n\n\n10. The ventilation device according to claim 7, portions of each insertion slot that corresponds to the widened portions are semicircular. |  | 10 | Ventilation device | US06837784 | ['B2', 'A1']
A | 1. A check valve for preventing back-flow of fluid, comprising:\na frame; \na plurality of adjacent parallel pivot axes mounted in the frame; and \na plurality of adjacent vanes, each of the vanes being pivotally mounted to an associated one of the parallel pivot axes, and pivoting between an open position and a closed position; \nwherein the pivot axes extend generally transverse to the direction of fluid flow through the valve, and each pivot axis is offset from the center of gravity of its associated vane so that fluid flowing through the valve in an allowed direction moves the vanes toward the open position, and fluid flowing in a blocked direction moves the vanes toward the closed position; and \nwherein the pivot axes are inclined at an angle (&#x3b1;) measured from a vertical reference, thereby causing vanes that are in at least a partially open position to be urged by gravity to pivot towards the closed position. \n\n\n\n2. The check valve of claim 1, further comprising a plurality of motion stops, each motion stop being mounted in a pivoting path of an associated vane and defining the open position of the associated vane through engagement therewith.\n\n\n3. The check valve of claim 2, wherein the motion stops define the open position of each vane so that a small angle (&#x3b2;) is formed between the general direction of fluid flow and the plane of each vane.\n\n\n4. The check valve of claim 3, wherein the motion stops define the same small angle (&#x3b2;) for each of the vanes in the open position.\n\n\n5. The check valve of claim 3, wherein the motion stop for a first vane is positioned such that in the open position, the first vane forms an angle (&#x3b2;&#x2032;) with the general direction of fluid flow that is larger than the angle (&#x3b2;) formed by the other vanes.\n\n\n6. The check valve of claim 2, wherein the motion stops for the vanes are positioned such that in their open positions, the vanes form a small angle with the general direction of fluid flow that decreases for each successive vane.\n\n\n7. The check valve of claim 2, wherein the motion stops define the open position of each vane except a first vane so that all of the vanes except the first vane are parallel to the general direction of fluid flow, and the open position of all of the vanes except the first vane coincides with a balanced position in which the vanes are essentially balanced with regard to the force of gravity.\n\n\n8. The check valve of claim 7, wherein the motion stop for the first vane define the open position of the first vane so that a small angle (&#x3b2;&#x3e;0) is formed between the general direction of fluid flow and the plane of the first vane.\n\n\n9. The check valve of claim 1, wherein the frame is a generally rectangular frame having a flat rear surface forming a base plane of the valve, said frame being adapted for attachment to a vertical surface for receiving a substantially horizontal flow through the valve and a generally rectangular aperture in the vertical surface.\n\n\n10. The check valve of claim 9, wherein the frame includes a front surface opposite the rear surface of the frame, said front surface having a rim surrounding the aperture and extending approximately normal to the rear surface and the base plane, said rim having a row of openings on opposite sides of the aperture for rotatably receiving opposite ends of the pivot axes.\n\n\n11. The check valve of claim 1, wherein the vanes have a generally rectangular flat shape having two short sides and two long sides, and each of the vanes is pivotally mounted to an associated one of the parallel pivot axes along a first long side of the vane.\n\n\n12. The check valve of claim 11, wherein the short sides of the vane have a length that causes each of the vanes except a last vane to overlap an adjacent vane when in the closed position.\n\n\n13. The check valve of claim 11, wherein a second long side of each vane is formed by two side edge portions that meet in an outwardly directed point forming an obtuse angle.\n\n\n14. A forced air cooling system for an enclosure accommodating heat producing electronic components, comprising:\na plurality of fan units mounted the enclosure, each of the fan units having a casing provided with an air outlet opening, and containing a fan that draws heated air from a component space of the enclosure and exhausts the air drawn from the component space in an essentially horizontal direction from the outlet opening into the ambient air; and \na check valve assembly covering each of the outlet openings of the fan units for allowing the flow of air out of the component space while blocking backflow of air through the outlet openings in the event that the associated fan fails, each of the check valve assemblies including a plurality of adjacent vanes, each of the vanes being pivotally mounted to an associated parallel pivot axis, and pivoting between an open position and a closed position; \nwherein the pivot axes extend generally transverse to the direction of airflow through the valve, and each pivot axis is offset from the center of gravity of its associated vane so that air flowing out of the component space moves the vanes toward the open position, and air attempting to flow into the component space moves the vanes toward the closed position; and \nwherein the pivot axes are inclined at an angle (&#x3b1;) measured from a vertical reference, thereby causing vanes that are in at least a partially open position to be urged by gravity to pivot towards the closed position. \n\n\n\n15. The forced air cooling system of claim 14, wherein the check valve assembly includes a plurality of motion stops, each motion stop being mounted in a pivoting path of an associated vane and defining the open position of the associated vane through engagement therewith.\n\n\n16. The forced air cooling system of claim 15, wherein the motion stops define the open position of each vane so that a small angle (&#x3b2;) is formed between the general direction of fluid flow and the plane of each vane.\n\n\n17. The forced air cooling system of claim 16, wherein the motion stops define the same small angle (&#x3b2;) for each of the vanes in the open position.\n\n\n18. The forced air cooling system of claim 16, wherein the motion stop for a first vane is positioned such that in the open position, the first vane forms an angle (&#x3b2;&#x2032;) with the general direction of fluid flow that is larger than the angle (&#x3b2;) formed by the other vanes.\n\n\n19. The forced air cooling system of claim 15, wherein the motion stops for the vanes are positioned such that in their open positions, the vanes form a small angle with the general direction of fluid flow that decreases for each successive vane, starting from a first vane.\n\n\n20. The forced air cooling system of claim 14, wherein the motion stops define the open position of each vane except a first vane so that all of the vanes except the first vane are parallel to the general direction of fluid flow, and the open position of all of the vanes except the first vane coincides with a balanced position in which the vanes are essentially balanced with regard to the force of gravity.\n\n\n21. A fan unit for use in a forced air cooling system serving to remove heat from a space of an enclosure accommodating heat producing components, said fan unit comprising:\na casing provided with an air outlet opening; \na fan supported in the casing that draws heated air from the enclosure and exhausts the air drawn from the enclosure in an essentially horizontal direction from the outlet opening into the ambient air; and \na check valve assembly covering the outlet opening of the fan unit for allowing the flow of air out of the enclosure while blocking backflow of air through the outlet opening in the event that the fan fails, the check valve assembly having a plurality of adjacent vanes, each of the vanes being pivotally mounted to an associated parallel pivot axis that extends generally transverse to the direction of airflow through the valve, said vanes pivoting between an open position and a closed position; \nwherein each pivot axis is offset from the center of gravity of its associated vane so that air flowing out of the component space moves the vanes toward the open position, and air attempting to flow into the component space moves the vanes toward the closed position; and \nwherein the pivot axes are inclined at an angle (&#x3b1;) measured from a vertical reference, thereby causing vanes that are in at least a partially open position to be urged by gravity to pivot towards the closed position. \n\n\n\n22. The fan unit of claim 21, wherein the check valve assembly includes a plurality of motion stops, each motion stop being mounted in a pivoting path of an associated vane and defining the open position of the associated vane through engagement therewith.\n\n\n23. The fan unit of claim 22, wherein the motion stops define the open position of each vane so that a small angle (&#x3b2;) is formed between the general direction of fluid flow and the plane of each vane.\n\n\n24. The fan unit of claim 23, wherein the motion stops define the same small angle (&#x3b2;) for each of the vanes in the open position.\n\n\n25. The fan unit of claim 23, wherein the motion stop for a first vane is positioned such that in the open position, the first vane forms an angle (&#x3b2;&#x2032;) with the general direction of fluid flow that is larger than the angle (&#x3b2;) formed by the other vanes.\n\n\n26. The fan unit of claim 22, wherein the motion stops for the vanes are positioned such that in their open positions, the vanes form a small angle with the general direction of fluid flow that decreases for each successive vane, starting from a first vane.\n\n\n27. The fan unit of claim 21, wherein the motion stops define the open position of each vane except a first vane so that all of the vanes except the first vane are parallel to the general direction of fluid flow, and the open position of all of the vanes except the first vane coincides with a balanced position in which the vanes are essentially balanced with regard to the force of gravity. |  | 27 | Check valve, fan unit, and forced air cooling system | US06837785 | ['B2', 'B1', 'A1']
N | 1. A programmable remote-control motion vent outlet, comprising:\nan air vent outlet arrangement, comprising: \na ventilating guide adapted for mounting at a ventilating air outlet, wherein said ventilating guide has a ventilating slot for an airflow passing from said ventilating air outlet to outside; and \nan airflow baffle comprising a plurality of vent blades rotatably mounted to said ventilating guide for selectively allowing said airflow passing through said ventilating slot; and \na control device electrically connected to a power source for remotely switching said vent blades of said airflow baffle between an air passage position and an air blockage position, wherein said control device comprises a switching device comprising a signal receiver electrically connected to said air baffle and a hand held controller wirelessly communicating with said signal receiver to control rotational movements of said vent blades, wherein at said air passage position, said vent blades are rotated to open said ventilating slot respectively for allowing said airflow passing therethrough, and at said air blockage position, said vent blades are rotated to close said ventilating slot respectively for blocking said airflow passing through. \n\n\n\n2. A programmable remote-control motion vent outlet, as recited in claim 1, wherein said hand held controller is a radio frequency transmitting device sending a radio frequency to said signal receiver such that said switching means functions as a wireless communication link between said air vent arrangement and said control device.\n\n\n3. A programmable remote-control motion vent outlet, as recited in claim 1, wherein said hand held controller is an infrared transmitting device sending an infrared signal to said signal receiver such that said switching means functions as a wireless communication link between said air vent arrangement and said control device.\n\n\n4. A programmable remote-control motion vent outlet, as recited in claim 1, wherein said control device further comprises a manual switch controlling said rotational movements of said vent blades manually, wherein said manual switch overrides said switching means in remote control manner.\n\n\n5. A programmable remote-control motion vent outlet, as recited in claim 2, wherein said control device further comprises a manual switch controlling said rotational movements of said vent blades manually, wherein said manual switch overrides said switching means in remote control manner.\n\n\n6. A programmable remote-control motion vent outlet, as recited in claim 3, wherein said control device further comprises a manual switch controlling said rotational movements of said vent blades manually, wherein said manual switch overrides said switching means in remote control manner.\n\n\n7. A programmable remote-control motion vent outlet, as recited in claim 1, wherein said control device further comprises an electric circuit electrically connected with said switching device to control said air baffle, wherein said electric circuit comprises a timer circuit arranged for actuating said vent blades to rotate at a predetermined time setting.\n\n\n8. A programmable remote-control motion vent outlet, as recited in claim 5, wherein said control device further comprises an electric circuit electrically connected with said switching device to control said air baffle, wherein said electric circuit comprises a timer circuit arranged for actuating said vent blades to rotate at a predetermined time setting.\n\n\n9. A programmable remote-control motion vent outlet, as recited in claim 6, wherein said control device further comprises an electric circuit electrically connected with said switching device to control said air baffle, wherein said electric circuit comprises a timer circuit arranged for actuating said vent blades to rotate at a predetermined time setting.\n\n\n10. A method of remote-controlling a motion vent outlet which comprises at least an air vent arrangement and a control device, wherein said air vent arrangement comprises a ventilating guide having a ventilating slot and a plurality of vent blades rotatably and spacedly mounted said ventilating guide for guiding an airflow passing through said ventilating slot to outside and said control device comprises a signal receiver electrically connected to said air baffle and a hand held controller;\nwherein the method comprises the steps of: \n(a) communicatively connecting said air baffle of said air vent arrangement with said hand held controller of said control device; \n(b) wireless communicating said hand held controller with said signal receiver by wireless signals; and \n(c) remote-controlling rotational movements of said vent blades between an air passage position and an air blockage position by said control device, wherein at said air passage position, said vent blades are rotated to open said ventilating slot for allowing said airflow passing therethrough, and at said air blockage position, said vent blades are rotated to close said ventilating slot for blocking said airflow passing through. \n\n\n\n11. The method, as recited in claim 10, wherein, in the step (b), said hand held controller communicates with said signal receiver through radio frequency signals to remotely control said rotational movements of said vent blades.\n\n\n12. The method, as recited in claim 11, wherein said hand held controller is a radio frequency transmitting device adapted to send said radio frequency to said signal receiver such that said switching means functions as a wireless communication link between said air vent arrangement and said control device.\n\n\n13. The method, as recited in claim 11, wherein the step (a) further comprises a step of tuning said hand held controller at a predetermined radio frequency to communicate with said signal receiver to remotely control said air vent arrangement.\n\n\n14. The method, as recited in claim 11, wherein the step (a) further comprises a step of automatically matching said radio frequency of said hand held controller to communicate with said signal receiver to remotely control said air vent arrangement.\n\n\n15. The method, as recited in claim 10, wherein, in the step (b), said hand held controller communicates with said signal receiver through infrared signals to remotely control said rotational movements of said vent blades.\n\n\n16. The method, as recited in claim 15, wherein said hand held controller is an infrared transmitting device adapted to send said infrared signals to said signal receiver such that said switching means functions as a wireless communication link between said air vent arrangement and said control device.\n\n\n17. The method, as recited in claim 15, wherein the step (a) further comprises a step of tuning said hand held controller at a predetermined infrared signal to communicate with said signal receiver to remotely control said air vent arrangement.\n\n\n18. The method, as recited in claim 15, wherein the step (a) further comprises a step of automatically matching said infrared signal of said hand held controller to communicate with said signal receiver to remotely control said air vent arrangement.\n\n\n19. The method, as recited in claim 10, wherein said control device further comprises a timer circuit to actuate said vent blades to rotate at a predetermined time setting.\n\n\n20. The method, as recited in claim 15, wherein said control device further comprises a timer circuit to actuate said vent blades to rotate at a predetermined time setting. |  | 20 | Programmable remote-control motion vent outlet | US06837786 | ['B2', 'B1', 'B1', 'A1']
A | 1. In combination with an air handling system of a heating, ventilating and air conditioning system, including a supply duct, a diffuser and a length of flexible duct interconnecting same and including an arcuate bend, the improvement of a sleeve assembly, which comprises:\na) a frame including: \n(i) opposite first and second ends; \n(ii) an inner radius arc extending between said ends; \n(iii) an arcuate longitudinal axis extending between said ends in generally parallel relation with respect to said arc; \n(iv) a plurality of annular rings, including a first end ring located adjacent to said frame first end and a second end ring located adjacent to said frame second end; \n(v) each said ring lying generally in a plane perpendicular to said longitudinal axis; \n(vi) a passage extending between and open at said ends, said passage receiving said flexible duct; and \n(vii) each said ring including first and second sections; and \n\nb) first and second fastener subassemblies each associated with a respective ring and adapted for selectively securing said ring sections together. \n |  | 1 | Flexible duct sleeve | US06837787 | ['B2', 'A1', 'A1']
N | 1. A dual wagering game method comprising:\nrecognizing a game terminating event; \nmaking a first wager on an outcome of a first game component; \nrecognizing an initial value zero for an outcome accumulator value of a second game component; \nmaking a first wager on an outcome of said second game component; \ndetermining the outcome of said second game component, the determination of the outcome of the second game component being independent of the outcome of the first game component; \ndetermining the value of the outcome of said second game component; \nadding the value of the outcome of said second game component to said outcome accumulator value of said second game component; \ndetermining the outcome of said first game component, the determination of the outcome of the first game component being independent of the outcome of the second game component; \ndetermining the value of the outcome of said first game component; and \nrealizing a payoff equal to said value of the outcome of said first game component multiplied by said outcome accumulator value of said second game component upon occurrence of said game terminating event. \n\n\n\n2. The dual wagering game method for a participant as set forth in claim 1, said second game component being repeatable and the method further comprising:\nmaking a subsequent wager on the outcome of said second game component; \ndetermining the outcome of said second game component, the determination of the outcome of the second game component being independent of the outcome of the first game component; \ndetermining the value of the outcome of said second game component; \nadding the value of the outcome of said second game component to said outcome accumulator value of said second game component; and \nrepeating the foregoing steps until occurrence of said game terminating event. \n\n\n\n3. The dual wagering game method for a participant as set forth in claim 2 further comprising making a subsequent wager on said first game component for each subsequent wager on said second game component.\n\n\n4. The dual wagering game method for a participant as set forth in claim 2, prior to said step of making a subsequent wager on the outcome of said second game component, the method further comprising deciding whether to make a subsequent wager on the outcome of said second game component.\n\n\n5. The dual wagering game method for a participant as set forth in claim 1 wherein said game terminating event is selected from the group consisting of a preselected time interval known to the participant, a preselected time interval unknown to the participant, a randomly generated time interval known to the participant, a randomly generated time interval unknown to the participant, a preselected number of completions of said second game component known to the participant, a preselected number of completions of said second game component unknown to the participant, a randomly generated number of completions of said second game component known to the participant, a randomly generated number of completions of said second game component unknown to the participant, occurrence of a preselected independent event known to occur after commencement of said dual wagering game and also known to the participant, and occurrence of a preselected independent event known to occur after commencement of said dual wagering game but unknown to the participant.\n\n\n6. The dual wagering game method for a participant as set forth in claim 1, wherein said second game component comprises a game of chance utilizing gaming equipment selected from the group consisting of dice, cards, random number generators, wheels, revolving reels, gaming machines, coin flips, races, athletic events, and events having independent chance outcomes.\n\n\n7. The dual wagering game method for a participant as set forth in claim 6, said second game component being a wheel of chance.\n\n\n8. The dual wagering game method for a participant as set forth in claim 1, said second game component being nonrepeatable.\n\n\n9. The dual wagering game method for a participant as set forth in claim 1 wherein said first game component comprises a game of chance utilizing gaming equipment selected from the group consisting of dice, cards, random number generators, wheels, revolving reels, gaming machines, coin flips, races, athletic events, and events having independent chance outcomes.\n\n\n10. A dual wagering game method comprising:\nestablishing a game terminating event; \npermitting each of one or more game participants to place a first wager on an outcome of a first game component common to all game participants; \nstoring an initial value zero for an outcome accumulator value of a second game component for each game participant, said second game component being unique to each game participant; \npermitting each game participant to place a first wager on an outcome of said second game component; \ndetermining a value to the outcome of said second game component for each participant, the determination of the outcome of the second game component being independent of the outcome of the first game component; \nsumming the value of the outcome of said second game component to said outcome accumulator value of said second game component for each participant; \ndetermining a value to the outcome of said first game component, the determination of the outcome of the first game component being independent of the outcomes of the second game components for each participant; and \npaying a payoff to each game participant equal to said value of the outcome of said first game component multiplied by said outcome accumulator value of said second game component of each game participant upon occurrence of said game terminating event. \n\n\n\n11. The dual wagering game method for one or more participants as set forth in claim 10, said second game component being repeatable and the method further comprising:\npermitting each game participant to selectively place a subsequent wager on the outcome of a replay of said second game component; \ndisplaying to each game participant the outcome of that participant\'s second game component; \nregistering a value to the outcome of said second game component for each participant; \nsumming the value of the outcome of said second game component to said outcome accumulator value of said second game component for each participant; and \nallowing each game participant to repeat the foregoing steps until occurrence of said game terminating event. \n\n\n\n12. The dual wagering game method for one or more participants as set forth in claim 11 further comprising receiving from each game participant a subsequent wager on said first game component for each subsequent wager on said second game component.\n\n\n13. The dual wagering game method for one or more participants as set forth in claim 11, prior to said step of permitting a subsequent wager on the outcome of a replay of said second game component, the method further comprising offering each game participant an option to make a subsequent wager on the outcome of a replay of said second game component or to wait until the occurrence of said game terminating event.\n\n\n14. The dual wagering game method for one or more participants as set forth in claim 10 wherein said game terminating event is selected from the group consisting of a preselected time interval known to the participant, a preselected time interval unknown to the participant, a randomly generated time interval known to the participant, a randomly generated time interval unknown to the participant, a preselected number of completions of said second game component known to the participant, a preselected number of completions of said second game component unknown to the participant, a randomly generated number of completions of said second game component known to the participant, a randomly generated number of completions of said second game component unknown to the participant, occurrence of a preselected independent event known to occur after commencement of said dual wagering game and also known to the participant, and occurrence of a preselected independent event known to occur after commencement of said dual wagering game but unknown to the participant.\n\n\n15. The dual wagering game method for one or more participants as set forth in claim 10 wherein said second game component comprises a game of chance utilizing gaming equipment selected from the group consisting of dice, cards, random number generators, wheels, revolving reels, gaming machines, coin flips, races, athletic events, and events having independent chance outcomes.\n\n\n16. The dual wagering game method for one more participants as set forth in claim 15, said second game component being a wheel of chance.\n\n\n17. The dual wagering game method for one or more participants as set forth in claim 10, said second game component being nonrepeatable.\n\n\n18. The dual wagering game method for one or more participants as set forth in claim 10, wherein said first game component comprises a game of chance utilizing gaming equipment selected from the group consisting of dice, cards, random number generators, wheels, revolving reels, gaming machines, coin flips, races, athletic events, and events having independent chance outcomes. |  | 18 | Method of playing a dual wagering game | US06837788 | ['B2', 'B1', 'B1', 'B1', 'B1', 'B1', 'B1', 'B2', 'B1', 'B2', 'B1', 'B1', 'B2', 'B2', 'A1', 'A1', 'C2', 'A1', 'C3', 'A1', 'A1', 'U1', 'U1', 'A1', 'A1', 'A1', 'A2', 'A2', 'A1']
A | 1. A method for providing wagering interfaces comprising:\nproviding a first type of wagering platform and a second type of wagering platform, wherein the first type of wagering platform and the second type of wagering platform are selected from the group consisting of a television platform, a computer platform, and a telephone platform, and wherein the second type of wagering platform is different than the first type of wagering platform; \nconfiguring a first wagering interface on the first type of wagering platform for use by a wagerer; \nstoring a configuration of the first wagering interface; and \ndisplaying a second wagering interface on the second type of wagering platform for use by the wagerer, wherein the second wagering interface is consistent with the configuration of the first wagering interface. \n\n\n\n2. The method of claim 1 wherein configuring the first wagering interface comprises selecting a wagering preference.\n\n\n3. The method of claim 2 wherein selecting the wagering preference comprises selecting a wagering sport.\n\n\n4. The method of claim 2 wherein selecting the wagering preference further comprises selecting a player type, wherein the player type is one of beginner, intermediate, or advanced wagerer.\n\n\n5. The method of claim 2 wherein selecting the wagering preference further comprises selecting and ordering menu options for display in the first wagering interface.\n\n\n6. The method of claim 2 wherein selecting the wagering preference further comprises selecting the wagering preference for the second wagering interface.\n\n\n7. The method of claim 2 wherein selecting the wagering preference further comprises selecting a different wagering preference for the second wagering interface.\n\n\n8. The method of claim 1 wherein configuring the first wagering interface comprises selecting a default wagering selection.\n\n\n9. The method of claim 1 wherein storing the configuration comprises storing a preference and a default wagering selection in a database.\n\n\n10. The method of claim 9 comprising providing the database in a wagering data hub.\n\n\n11. The method of claim 9 comprising providing the database in a subscriber management system.\n\n\n12. The method of claim 9 comprising providing the database in the first type of wagering platform.\n\n\n13. The method of claim 1 wherein storing the configuration comprises storing a preference and a default wagering selection in multiple databases.\n\n\n14. The method of claim 1 wherein displaying the second wagering interface comprises retrieving the configuration from the first type of wagering platform.\n\n\n15. The method of claim 14 further comprising processing the configuration so that the second wagering interface is suitable for display on the second type of wagering platform.\n\n\n16. A system for providing a wagering interface comprising:\na first type of wagering platform that configures a first wagering interface for use by a wagerer; \na storage unit containing a configuration from the first wagering interface; and \na second type of wagering platform that displays a second wagering interface for use by the wagerer, wherein the second wagering interface is consistent with the configuration of the first wagering interface, wherein the first type of wagering platform and the second type of wagering platform are selected from the group consisting of a television platform, a computer platform and a telephone platform, and wherein the second type of wagering platform is different than the first type of wagering platform. \n\n\n\n17. The system of claim 16 wherein the first type of wagering platform the television platform.\n\n\n18. The system of claim 16 wherein the first type of wagering platform is the computer platform.\n\n\n19. The system of claim 16 wherein the first type of wagering platform is the telephone platform.\n\n\n20. The system of claim 16 wherein the first wagering interface comprises a wagering preference selected by a wagerer.\n\n\n21. The system of claim 16 wherein the first wagering interface comprises a default wagering selection selected by a wagerer.\n\n\n22. The system of claim 16 wherein the storage unit comprises a database.\n\n\n23. The system of claim 22 wherein the database is located in a wagering data hub.\n\n\n24. The system of claim 22 wherein the database is located in a subscriber management system.\n\n\n25. The system of claim 22 wherein the database is located in the first type of wagering platform.\n\n\n26. The system of claim 16 wherein the storage unit comprises multiple databases.\n\n\n27. The system of claim 16 wherein the second type of wagering platform is the television platform.\n\n\n28. The system of claim 16 wherein the second type of wagering platform is the computer platform.\n\n\n29. The system of claim 16 wherein the second type of wagering platform is the telephone platform.\n\n\n30. The system of claim 16 wherein the second wagering interface comprises a wagering preference selected by a wagerer from the storage unit.\n\n\n31. The system of claim 16 wherein the second wagering interface comprises a default wagering selection from the storage unit.\n\n\n32. A machine-readable medium encoded with machine-readable instructions for use in a system that provides wagering interfaces, the machine-readable instructions configured to:\nprovide a first type of wagering platform and a second type of wagering platform, wherein the first type of wagering platform and the second type of wagering platform are selected from the group consisting of a television platform, a computer platform, and a telephone platform, and wherein the second type of wagering platform is different than the first type of wagering platform; \nconfigure a first wagering interface on the first type of wagering platform for use by a wagerer; \nstore a configuration of the first wagering interface; and \ndisplay a second wagering interface on the second type of wagering platform for use by the wagerer, wherein the second wagering interface is consistent with the configuration of the first wagering interface. \n\n\n\n33. The machine-readable medium of claim 32, wherein the machine-readable instructions configured to provide the first wagering interface is further configured to receive a selection of a wagering preference.\n\n\n34. The machine-readable medium of claim 33, wherein the machine-readable instructions are further configured to receive a selection of a wagering sport.\n\n\n35. The machine-readable medium of claim 33, wherein the machine-readable instructions are further configured to receive a selection of a player type, wherein the player type is one of beginner, intermediate, or advanced wagerer.\n\n\n36. The machine-readable medium of claim 33, wherein the machine-readable instructions are further configured to receive a selection and order of menu options for display in the first wagering interface.\n\n\n37. The machine-readable medium of claim 33, wherein the machine-readable instructions are further configured to receive a selection of the wagering preference for the second wagering interface.\n\n\n38. The machine-readable medium of claim 33, wherein the machine-readable instructions are further configured to receive a selection of a different wagering preference for the second wagering interface.\n\n\n39. The machine-readable medium of claim 32 wherein the machine-readable instructions are further configured to provide a default wagering selection.\n\n\n40. The machine-readable medium of claim 32 wherein the machine-readable instructions are further configured to store a preference and a default wagering selection in a database.\n\n\n41. The machine-readable medium of claim 40 wherein the database is provided in a wagering data hub.\n\n\n42. The machine-readable medium of claim 40 wherein the database is provided in a subscriber management system.\n\n\n43. The machine-readable medium of claim 40 wherein the database is provided in the first type of wagering platform.\n\n\n44. The machine-readable medium of claim 32 wherein the machine-readable instructions are further configured to store a preference and a default wagering selection in multiple databases.\n\n\n45. The machine-readable medium of claim 32 wherein the machine-readable instructions configured to display the second wagering interface are further configured to retrieve the configuration from the first type of wagering platform.\n\n\n46. The machine-readable medium of claim 45 wherein the machine-readable instructions are further configured to process the configuration so that the second wagering interface is suitable for display on the second type of wagering platform. |  | 46 | Systems and methods for cross-platform access to a wagering interface | US06837789 | ['B2', 'B1', 'B1', 'B1', 'B1', 'B1', 'B1', 'B1', 'B1', 'B1', 'B1', 'B1', 'A1', 'A1', 'A2', 'A1', 'A2', 'A2', 'A2', 'A1', 'A1', 'A2', 'A1']
N | 1. A gaming device comprising:\na video screen having a plurality of images and a plurality of positions for the plurality of images; \nat least one triggering event; and \nmeans for repeatedly repositioning the plurality of images as a unit in a coordinated manner to at least two of the positions to simulate movement of the entire video screen upon the occurrence of a triggering event. \n\n\n\n2. The gaming device of claim 1, wherein at least two of the positions have different angular alignments.\n\n\n3. The gaming device of claim 1, wherein at least two of the positions are horizontally displaced from each other.\n\n\n4. The gaming device of claim 1, wherein at least two of the positions are vertically displaced from each other.\n\n\n5. The gaming device of claim 1, wherein at least one portion of at least one of the positions overlaps with at least one portion of another position.\n\n\n6. A gaming device comprising:\na video screen having a plurality of imagery positions; \nimagery including a plurality of images located at one of the imagery positions; and \nmeans for iteratively repositioning the imagery including said plurality of images as a coordinated unit between at least two of said imagery positions upon the occurrence of a triggering event such that when the imagery is iteratively repositioned, the entire video screen appears to move. \n\n\n\n7. The gaming device of claim 6, wherein at least two of the imagery positions have different angular alignments.\n\n\n8. The gaming device of claim 6, wherein at least two of the imagery positions are horizontally displaced from each other.\n\n\n9. The gaming device of claim 6, wherein at least two of the imagery positions are vertically displaced from each other.\n\n\n10. An improved gaming device including a video screen having a plurality of imagery positions, said video screen adapted to display imagery including a plurality of images at any of the imagery positions, wherein the improvement comprises means for repeatedly repositioning the imagery, including the plurality of images as a coordinated unit, to at least two imagery positions to simulate movement of the entire video screen.\n\n\n11. The improved gaming device of claim 10, wherein the means for repeatedly repositioning the imagery repositions the imagery to more than two positions.\n\n\n12. A method for operating a gaming device, said method comprising the steps of:\n(a) providing a plurality of image positions on a video screen; \n(b) displaying a plurality of images as a coordinated unit at one of said image positions on said video screen; and \n(c) repeatedly repositioning the plurality of images as a coordinated unit to at least two of the image positions for a predetermined length of time to simulate movement of the entire video screen. \n\n\n\n13. The method of claim 12, which includes the step of repositioning the plurality of images as a coordinated unit to at least two image positions which have different angular alignments.\n\n\n14. The method of claim 12, which includes the step of repositioning the plurality of images as a coordinated unit to at least two image positions which are horizontally displaced from one another.\n\n\n15. The method of claim 12, which includes the step of repositioning the plurality of images as a coordinated unit to at least two image positions which are vertically displaced from one another.\n\n\n16. The method of claim 12, wherein the gaming device is operated through a data network.\n\n\n17. The method of claim 16, wherein the data network is an internet.\n\n\n18. A method for operating a gaming device, said method comprising the steps of:\n(a) providing a plurality of positions on a video screen; \n(b) displaying imagery including a plurality of images at one of the positions on the video screen; \n(c) causing a triggering event to occur; and \n(d) iteratively repositioning the imagery, including the plurality of images as a coordinated unit, from one position to a different position for a predetermined length of time to simulate movement of the entire video screen. \n\n\n\n19. The method of claim 18, which includes the step of repositioning the imagery to at least two positions which have different angular alignments.\n\n\n20. The method of claim 18, which includes the step of repositioning the imagery to at least two positions which are horizontally displaced from one another.\n\n\n21. The method of claim 18, which includes the step of repositioning the imagery to at least two positions which are vertically displaced from one another.\n\n\n22. The method of claim 18, wherein the gaming device is operated through a data network.\n\n\n23. The method of claim 22, where the data network is an internet.\n\n\n24. In a method for operating a gaming device of the type which provides a video screen which includes a plurality of positions and displays imagery including a plurality of images at one of the positions, the improvement comprising: repositioning the imagery including the plurality of images as a coordinated unit so as to create an illusion that the entire video screen is moving.\n\n\n25. The method of claim 24, which includes the step of iteratively repositioning the imagery to a plurality of the positions. |  | 25 | Gaming device with moving screen simulation | US06837790 | ['B1', 'B1', 'B1', 'B1', 'B1', 'B1', 'B1', 'A1', 'A1', 'A2']
A | 1. A method for allowing a user to use user equipment to place electronic wagers on races with an interactive wagering application, comprising:\nusing the interactive wagering application to provide the user with an opportunity to create a wager of a particular wager type for a particular race; \nproviding access to multiple wagering pools that are independent of each other, wherein each wagering pool is capable of accepting the wager of the particular wager type for the particular race; and \nusing the interactive wagering application to place the wager with one of the multiple wagering pools, wherein the interactive wagering application automatically applies wagering pool selection criteria that are based on pool values associated with each of the multiple wagering pools to determine which one of the multiple wagering pools the wager is to be placed. \n\n\n\n2. The method defined in claim 1 wherein using the interactive wagering application to place the wager with one of the multiple wagering pools comprises automatically applying wagering pool selection criteria using the interactive wagering application.\n\n\n3. The method defined in claim 1 wherein using the interactive wagering application to place the wager with one of the multiple wagering pools comprises using the interactive wagering application to provide the user with an opportunity to manually apply wagering pool selection criteria.\n\n\n4. The method defined in claim 1 wherein the race is a horse race and the wager is a wager on a horse race.\n\n\n5. The method defined in claim 1 further comprising displaying a menu region for the user that includes a setup option, wherein the user may access wagering pool selection features of the interactive wagering application by selecting the setup option.\n\n\n6. The method defined in claim 1 further comprising using the interactive wagering application to display an option for the user that allows the user to select a type of wagering pool selection method the user desires to use to manually select the wagering pool for the wager.\n\n\n7. The method defined in claim 1 further comprising using the interactive wagering application to display a setup option for the user that allows the user to select the wagering pool to be used by the interactive wagering application.\n\n\n8. The method defined in claim 1 further comprising using the interactive wagering application to display a screen for the user that allows the user to select a desired pool by name.\n\n\n9. The method defined in claim 1 further comprising displaying a screen for the user with the interactive wagering application that allows the user to view a list of available pools for wagering and odds information associated with each of those pools.\n\n\n10. The method defined in claim 1 further comprising displaying a screen for the user with the interactive wagering application that allows the user to view a list of available pools for wagering and average odds information associated with each of those pools.\n\n\n11. The method defined in claim 1 further comprising displaying a screen for the user with the interactive wagering application that allows the user to view a list of available pools for wagering on the wager created by the user and average odds information associated with each of those pools.\n\n\n12. The method defined in claim 1 further comprising displaying a screen for the user that allows the user to select a racetrack for the wager using a highlight region.\n\n\n13. The method defined in claim 1 further comprising:\nallowing the user to create a plurality of wagers; and \ndisplaying a screen with the interactive wagering application that contains information on each of the multiple wagering pools and that contains weighted odds information for each of the pools, wherein the weighted odds information is based on each of the plurality of wagers. \n\n\n\n14. The method defined in claim 1 further comprising:\nallowing the user to use the interactive wagering application to select the given one of the multiple wagering pools; and \ndisplaying a screen for the user that contains a list of wagers and information on the current odds available at the given pool for each of the wagers. \n\n\n\n15. The method defined in claim 1 further comprising:\nallowing the user to use the interactive wagering application to select the given one of the multiple wagering pools; \ndisplaying a screen for the user that contains a list of wagers and information on the current odds available at the given pool for each of the wagers; and \ndisplaying an option on the screen that allows the user to submit the wager the user has created for processing. \n\n\n\n16. The method defined in claim 1 further comprising:\nallowing the user to use the interactive wagering application to select the given one of the multiple wagering pools; \ndisplaying a screen for the user that contains a list of wagers and information on the current odds available at the given pool for each of the wagers; and \ndisplaying an option on the screen that allows the user to submit the wager to the given pool for processing. \n\n\n\n17. The method defined in claim 1 further comprising:\nallowing the user to use the interactive wagering application to select the given one of the multiple wagering pools; \ndisplaying a screen for the user that contains a list of wagers and information on the current odds available at the given pool for each of the wagers; and \ndisplaying an option on the screen that allows the user to select another pool for the wager. \n\n\n\n18. The method defined in claim 1 further comprising displaying a screen for the user that contains a grid arrangement of information on each of the multiple wagering pools.\n\n\n19. The method defined in claim 1 further comprising displaying a screen for the user that contains information on the name of each of the multiple wagering pools and information relating to the tax status of each pool.\n\n\n20. The method defined in claim 1 further comprising displaying a screen for the user that contains information on the name of each of the multiple wagering pools and information relating to a pool value associated with each pool.\n\n\n21. The method defined in claim 1 further comprising displaying a screen for the user that contains information on the name of each of the multiple wagering pools and odds-related information for the wager that is associated with each pool.\n\n\n22. The method defined in claim 1 further comprising displaying a screen for the user that contains information on the name of each of the multiple wagering pools, odds-related information for the wager that is associated with each pool, and information on a pool value for the wager that is associated with each pool.\n\n\n23. The method defined in claim 1 further comprising displaying a screen for the user that contains information on the name of each of the multiple wagering pools, odds-related information for the wager that is associated with each pool, information on a pool value for the wager that is associated with each pool, and tax information related to the wager.\n\n\n24. The method defined in claim 1 wherein using the interactive wagering application to select the given one of the multiple wagering pools for use in placing the wager further comprises using the interactive wagering application to automatically apply wagering pool selection criteria that are based on the tax status of each of the multiple wagering pools.\n\n\n25. The method defined in claim 1 wherein using the interactive wagering application to select the given one of the multiple wagering pools for use in placing the wager further comprises using the interactive wagering application to automatically apply wagering pool selection criteria that are based on which of the multiple wagering pools provide favorable odds.\n\n\n26. The method defined in claim 1 wherein using the interactive wagering application to select the given one of the multiple wagering pools for use in placing the wager further comprises using the interactive wagering application to automatically apply wagering pool selection criteria that are based on tax consequences associated with using each of the multiple wagering pools.\n\n\n27. The method defined in claim 1 wherein using the interactive wagering application to select the given one of the multiple wagering pools for use in placing the wager further comprises using the interactive wagering application to automatically apply wagering pool selection criteria that are based on user preferences.\n\n\n28. The method defined in claim 1 wherein using the interactive wagering application to select the given one of the multiple wagering pools for use in placing the wager further comprises using the interactive wagering application to automatically apply wagering pool selection criteria that are based on which wager types are available at each of the multiple wagering pools.\n\n\n29. The method defined in claim 1 further comprising using the interactive wagering application to display account information for the user for each of the multiple wagering pools.\n\n\n30. The method defined in claim 1 further comprising using the interactive wagering application to display account balance information for the user for each of the multiple wagering pools.\n\n\n31. The method defined in claim 1 wherein the user equipment includes a cellular telephone, the method further comprising using the cellular telephone to provide the user with the opportunity to create the wager.\n\n\n32. The method defined in claim 1 wherein the user equipment includes a handheld computer, the method further comprising using the handheld computer to provide the user with the opportunity to create the wager.\n\n\n33. The method defined in claim 1 wherein the user equipment includes a personal computer, the method further comprising using the personal computer to provide the user with the opportunity to create the wager.\n\n\n34. The method defined in claim 1 wherein the user equipment includes user television equipment, the method further comprising using the user television equipment to provide the user with the opportunity to create the wager.\n\n\n35. The method defined in claim 1 wherein the user equipment comprises a set-top box, the method further comprising using the set-top box to provide the user with the opportunity to create the wager.\n\n\n36. The method defined in claim 1 further comprising sending the wager to a transaction processing and subscription management system over a communications path connected to the user equipment.\n\n\n37. A method for allowing a user to use user equipment to place an electronic wager on a race with an interactive wagering application that handles wagers for multiple totes, comprising:\nusing the interactive wagering application to provide the user with an opportunity to create a wager; \nusing the interactive wagering application to select a given one of multiple totes to use for placing the wager; and \nusing the interactive wagering application to automatically apply tote selection criteria that are based on bulk benefits associated with using each of the multiple totes. \n\n\n\n38. An interactive wagering system comprising user equipment that a user may use to place electronic wagers on races with an interactive wagering application, wherein the user equipment is configured to:\nprovide the user with an opportunity to create a wager\'of a particular wager type for a particular race using the interactive wagering application; \nprovide access to multiple wagering pools that are independent of each other, wherein each wagering pool is capable of accepting the wager of the particular wager type for the particular race; and \nallow the interactive wagering application to place the wager with one of the multiple wagering pools, wherein the interactive wagering application automatically applies wagering pool selection criteria that are based on pool values associated with each of the multiple wagering pools to determine which one of the multiple wagering pools the wager is to be placed. \n\n\n\n39. The system defined in claim 38 wherein the interactive wagering application places the wager with one of the multiple wagering pools by automatically applying wagering pool selection criteria.\n\n\n40. The system defined in claim 38 wherein the interactive wagering application places the wager with one of the multiple wagering pools by providing the user with an opportunity to manually apply wagering pool selection criteria.\n\n\n41. The system defined in claim 38 wherein the race is a horse race and the wager is a wager on a horse race.\n\n\n42. The system defined in claim 38 wherein the interactive wagering application displays a menu region for the user that includes a setup option and wherein the user may access wagering pool selection features of the interactive wagering application by selecting the setup option.\n\n\n43. The system defined in claim 38 wherein the user equipment is configured to allow the interactive wagering application to display an option for the user that allows the user to select a type of wagering pool selection method the user desires to use to manually select the wagering pool for the wager.\n\n\n44. The system defined in claim 38 wherein the user equipment is configured to allow the interactive wagering application to display a setup option for the user that allows the user to select the wagering pool to be used by the interactive wagering application.\n\n\n45. The system defined in claim 38 wherein the user equipment is configured to allow the interactive wagering application to display a screen for the user that allows the user to select a desired wagering pool by name.\n\n\n46. The system defined in claim 38 wherein the user equipment is configured to allow the interactive wagering application to display a screen for the user that allows the user to view a list of available wagering pools for wagering and odds information associated with each of those pools.\n\n\n47. The system defined in claim 38 wherein the user equipment is configured to allow the interactive wagering application to display a screen for the user that allows the user to view a list of available wagering pools for wagering and average odds information associated with each of those pools.\n\n\n48. The system defined in claim 38 wherein the user equipment is configured to allow the interactive wagering application to display a screen for the user that allows the user to view a list of available wagering pool for wagering on the wager created by the user and average odds information associated with each of those pools.\n\n\n49. The system defined in claim 38 wherein the user equipment is configured to allow the interactive wagering application to display a screen for the user that allows the user to select a racetrack for the wager using a highlight region.\n\n\n50. The system defined in claim 38 wherein the user equipment is configured to allow the interactive wagering application to:\nbe used by the user to create a plurality of wagers; and \ndisplay a screen that contains information on each of the multiple wagering pools and that contains weighted odds information for each of the pools, wherein the weighted odds information is based on each of the plurality of wagers. \n\n\n\n51. The system defined in claim 38 wherein the user equipment is configured to allow the interactive wagering application to:\nbe used by the user to select the given one of the multiple wagering pools; and \ndisplay a screen for the user that contains a list of wagers and information on the current odds available at the given pool for each of the wagers. \n\n\n\n52. The system defined in claim 38 wherein the user equipment is configured to allow the interactive wagering application to:\nbe used by the user to select the given one of the multiple wagering pools; \ndisplay a screen for the user that contains a list of wagers and information on the current odds available at the given pool for each of the wagers; and \ndisplay an option on the screen that allows the user to submit the wager for processing. \n\n\n\n53. The system defined in claim 38 wherein the user equipment is configured to allow the interactive wagering application to:\nbe used by the user to select the given one of the multiple wagering pools; \ndisplay a screen for the user that contains a list of wagers and information on the current odds available at the given pool for each of the wagers; and \ndisplay an option on the screen that allows the user to submit the wager to the given pool for processing. \n\n\n\n54. The system defined in claim 38 wherein the user equipment is configured to allow the interactive wagering application to:\nbe used by the user to select the given one of the multiple wagering pools; and \ndisplay a screen for the user that contains a list of wagers and information on the current odds available at the given pool for each of the wagers; and \ndisplay an option on the screen that allows the user to select another pool for the wager. \n\n\n\n55. The system defined in claim 38 wherein the user equipment is configured to display a screen for the user that contains a grid arrangement of information on each of the multiple wagering pools.\n\n\n56. The system defined in claim 38 wherein the user equipment is configured to display a screen for the user that contains information on the name of each of the multiple wagering pools and information relating to the tax status of each tote.\n\n\n57. The system defined in claim 38 wherein the user equipment is configured to display a screen for the user that contains information on the name of each of the multiple wagering pools and information relating to a pool value associated with each pool.\n\n\n58. The system defined in claim 38 wherein the user equipment is configured to display a screen for the user that contains information on the name of each of the multiple wagering pools and odds-related information for the wager that is associated with each pool.\n\n\n59. The system defined in claim 38 wherein the user equipment is configured to display a screen for the user that contains information on the name of each of the multiple wagering pools, odds-related information for the wager that is associated with each pool, and information on a pool value for the wager that is associated with each pool.\n\n\n60. The system defined in claim 38 wherein the user equipment is configured to display a screen for the user that contains information on the name of each of the multiple wagering pools, odds-related information for the wager that is associated with each pool, information on a pool value for the wager that is associated with each pool, and tax information related to the wager.\n\n\n61. The system defined in claim 38 wherein the user equipment is further configured to allow the interactive wagering application to automatically apply wagering pool selection criteria that are based on the tax status of each of the multiple wagering pools.\n\n\n62. The system defined in claim 38 wherein the user equipment is further configured to allow the interactive wagering application to automatically apply wagering pool selection criteria that are based on which of the multiple wagering pools provide favorable odds.\n\n\n63. The system defined in claim 38 wherein the user equipment is further configured to allow the interactive wagering application to automatically apply wagering pool selection criteria that are based on tax consequences associated with using each of the multiple wagering pools.\n\n\n64. The system defined in claim 38 wherein the user equipment is further configured to allow the interactive wagering application to automatically apply wagering pool selection criteria that are based on user preferences.\n\n\n65. The system defined in claim 38 wherein the user equipment is further configured to allow the interactive wagering application to automatically apply wagering pool selection criteria that are based on which wager types are available at each of the multiple wagering pools.\n\n\n66. The system defined in claim 38 wherein the user equipment is further configured to allow the interactive wagering application to display account information for the user for each of the multiple wagering pools.\n\n\n67. The system defined in claim 38 wherein the user equipment is further configured to allow the interactive wagering application to display account balance information for the user for each of the multiple wagering pools.\n\n\n68. The system defined in claim 38 wherein the user equipment includes a cellular telephone that is used to create the wager.\n\n\n69. The system defined in claim 38 wherein the user equipment includes a handheld computer that is used to create the wager.\n\n\n70. The system defined in claim 38 wherein the user equipment includes a personal computer that is used to create the wager.\n\n\n71. The system defined in claim 38 wherein the user equipment includes user television equipment that is used to create the wager.\n\n\n72. The system defined in claim 38 further comprising a set-top box that is used to create the wager.\n\n\n73. The system defined in claim 38 wherein the user equipment is further configured to send the wager to a transaction processing and subscription management system over a communications path connected to the user equipment.\n\n\n74. A computer readable medium encoded with machine-readable instructions for use in a system which allows users to use user equipment to place electronic wagers on races with an interactive wagering application, the machine-readable instructions comprising:\nusing the interactive wagering application to provide the user with an opportunity to create a wager of a particular wager type for a particular race; \nproviding access to multiple wagering pools that are independent of each other, wherein each wagering pool is capable of accepting the wager of the particular wager type for the particular race; and \nusing the interactive wagering application to place the wager with one of the multiple wagering pools, wherein the interactive wagering application automatically applies wagering pool selection criteria that are based on pool values associated with each of the multiple wagering pools to determine which one of the multiple wagering pools the wager is to be placed. \n\n\n\n75. The computer readable medium defined in claim 74, wherein the machine-readable instructions that use the interactive wagering application to place the wager with one of the multiple wagering pools comprises automatically applying wagering pool selection criteria using the interactive wagering application.\n\n\n76. The computer readable medium defined in claim 74, wherein the machine-readable instructions that use the interactive wagering application to place the wager with one of the multiple wagering pools comprises using the interactive wagering application to provide the user with an opportunity to manually apply wagering pool selection criteria.\n\n\n77. The computer readable medium defined in claim 74, wherein the race is a horse race and the wager is a wager on a horse race.\n\n\n78. The computer readable medium defined in claim 74, the machine-readable instructions further comprising displaying a menu region for the user that includes a setup option, wherein the user may access wagering pool selection features of the interactive wagering application by selecting the setup option.\n\n\n79. The computer readable medium defined in claim 74, the machine-readable instructions further comprising using the interactive wagering application to display an option for the user that allows the user to select a type of wagering pool selection method the user desires to use to manually select the wagering pool for the wager.\n\n\n80. The computer readable medium defined in claim 74, the machine-readable instructions further comprising using the interactive wagering application to display a setup option for the user that allows the user to select the wagering pool to be used by the interactive wagering application.\n\n\n81. The computer readable medium defined in claim 74, the machine-readable instructions further comprising using the interactive wagering application to display a screen for the user that allows the user to select a desired pool by name.\n\n\n82. The computer readable medium defined in claim 74, the machine-readable instructions further comprising displaying a screen for the user with the interactive wagering application that allows the user to view a list of available pools for wagering and odds information associated with each of those pools.\n\n\n83. The computer readable medium defined in claim 74, the machine-readable instructions further comprising displaying a screen for the user with the interactive wagering application that allows the user to view a list of available pools for wagering and average odds information associated with each of those pools.\n\n\n84. The computer readable medium defined in claim 74, the machine-readable instructions further comprising displaying a screen for the user with the interactive wagering application that allows the user to view a list of available pools for wagering on the wager created by the user and average odds information associated with each of those pools.\n\n\n85. The computer readable medium defined in claim 74, the machine-readable instructions further comprising displaying a screen for the user that allows the user to select a racetrack for the wager using a highlight region.\n\n\n86. The computer readable medium defined in claim 74, the machine-readable instructions further comprising:\nallowing the user to create a plurality of wagers; and \ndisplaying a screen with the interactive wagering application that contains information on each of the multiple wagering pools and that contains weighted odds information for each of the pools, wherein the weighted odds information is based on each of the plurality of wagers. \n\n\n\n87. The computer readable medium defined in claim 74, the machine-readable instructions further comprising:\nallowing the user to use the interactive wagering application to select the given one of the multiple wagering pools; and \ndisplaying a screen for the user that contains a list of wagers and information on the current odds available at the given pool for each of the wagers. \n\n\n\n88. The computer readable medium defined in claim 74, the machine-readable instructions further comprising:\nallowing the user to use the interactive wagering application to select the given one of the multiple wagering pools; \ndisplaying a screen for the user that contains a list of wagers and information on the current odds available at the given pool for each of the wagers; and \ndisplaying an option on the screen that allows the user to submit the wager the user has created for processing. \n\n\n\n89. The computer readable medium defined in claim 74, the machine-readable instructions further comprising:\nallowing the user to use the interactive wagering application to select the given one of the multiple wagering pools; \ndisplaying a screen for the user that contains a list of wagers and information on the current odds available at the given pool for each of the wagers; and \ndisplaying an option on the screen that allows the user to submit the wager to the given pool for processing. \n\n\n\n90. The computer readable medium defined in claim 74, the machine-readable instructions further comprising:\nallowing the user to use the interactive wagering application to select the given one of the multiple wagering pools; \ndisplaying a screen for the user that contains a list of wagers and information on the current odds available at the given pool for each of the wagers; and \ndisplaying an option on the screen that allows the user to select another pool for the wager. \n\n\n\n91. The computer readable medium defined in claim 74, the machine-readable instructions further comprising displaying a screen for the user that contains a grid arrangement of information on each of the multiple wagering pools.\n\n\n92. The computer readable medium defined in claim 74, the machine-readable instructions further comprising displaying a screen for the user that contains information on the name of each of the multiple wagering pools and information relating to the tax status of each pool.\n\n\n93. The computer readable medium defined in claim 74, the machine-readable instructions further comprising displaying a screen for the user that contains information on the name of each of the multiple wagering pools and information relating to a pool value associated with each pool.\n\n\n94. The computer readable medium defined in claim 74, the machine-readable instructions further comprising displaying a screen for the user that contains information on the name of each of the multiple wagering pools and odds-related information for the wager that is associated with each pool.\n\n\n95. The computer readable medium defined in claim 74, the machine-readable instructions further comprising displaying a screen for the user that contains information on the name of each of the multiple wagering pools, odds-related information for the wager that is associated with each pool, and information on a pool value for the wager that is associated with each pool.\n\n\n96. The computer readable medium defined in claim 74, the machine-readable instructions further comprising displaying a screen for the user that contains information on the name of each of the multiple wagering pools, odds-related information for the wager that is associated with each pool, information on a pool value for the wager that is associated with each pool, and tax information related to the wager.\n\n\n97. The computer readable medium defined in claim 74, wherein the machine-readable instructions that use the interactive wagering application to select the given one of the multiple wagering pools for use in placing the wager further comprises using the interactive wagering application to automatically apply wagering pool selection criteria that are based on the tax status of each of the multiple wagering pools.\n\n\n98. The computer readable medium defined in claim 74, wherein the machine-readable instructions that use the interactive wagering application to select the given one of the multiple wagering pools for use in placing the wager further comprises using the interactive wagering application to automatically apply wagering pool selection criteria that are based on which of the multiple wagering pools provide favorable odds.\n\n\n99. The computer readable medium defined in claim 74, wherein the machine-readable instructions that use the interactive wagering application to select the given one of the multiple wagering pools for use in placing the wager further comprises using the interactive wagering application to automatically apply wagering pool selection criteria that are based on tax consequences associated with using each of the multiple wagering pools.\n\n\n100. The computer readable medium defined in claim 74, wherein the machine-readable instructions that use the interactive wagering application to select the given one of the multiple wagering pools for use in placing the wager further comprises using the interactive wagering application to automatically apply wagering pool selection criteria that are based on user preferences.\n\n\n101. The computer readable medium defined in claim 74, wherein the machine-readable instructions that use the interactive wagering application to select the given one of the multiple wagering pools for use in placing the wager further comprises using the interactive wagering application to automatically apply wagering pool selection criteria that are based on which wager types are available at each of the multiple wagering pools.\n\n\n102. The computer readable medium defined in claim 74, the machine-readable instructions further comprising using the interactive wagering application to display account information for the user for each of the multiple wagering pools.\n\n\n103. The computer readable medium defined in claim 74, the machine-readable instructions further comprising using the interactive wagering application to display account balance information for the user for each of the multiple wagering pools.\n\n\n104. The computer readable medium defined in claim 74, the machine-readable instructions further comprising using a cellular telephone to provide the user with the opportunity to create the wager.\n\n\n105. The compu |  | 148 | Interactive wagering system with totalisator selection | US06837791 | ['B1', 'B1', 'B1', 'B1', 'B1', 'B1', 'B1', 'B1', 'B1', 'B1', 'B1', 'B1', 'A1', 'A1', 'A2', 'A1', 'A2', 'A2', 'A2', 'A3', 'A1', 'A1']
N | 1. An automatic card mixing device, comprising:\na base; \na moving engine attached to the base; \na movable lifting portion coupled to the moving engine, the movable lifting portion being movable among a plurality of random locations and a stop location; \na clamping device attached to the movable lifting portion; \na sensor for sensing the placement of at least one card on the base; and \na controller for controlling the movable lifting portion and the clamping device; \nwherein, upon the sensor sensing the placement of at least one card on the base, the controller causes the movable lifting portion to move to one from the plurality of random locations, the clamping device to clamp, and the movable lifting portion to move to the stop location. \n\n\n\n2. The device of claim 1, further comprising at least one side attached to the base, wherein the base with the attached at least one side has an opening for receiving the at least one card for placement on the base.\n\n\n3. The device of claim 1, wherein the controller includes a randomizer.\n\n\n4. The device of claim 1, wherein the clamping portion comprises a pair of arms.\n\n\n5. The device of claim 4, wherein each of the pair of arms includes a clamp end.\n\n\n6. The device of claim 5, wherein the clamp end comprises rubber.\n\n\n7. The device of claim 4, further comprising:\na knife portion attached to at least one of the pair of arms. \n\n\n\n8. The device of claim 1, wherein the moving engine and the controller are attached to a power supply.\n\n\n9. The device of claim 8, wherein the moving engine and the processor are attached to the power supply via a coupling.\n\n\n10. The device of claim 9, wherein the coupling is an alternating current (AC) power connector.\n\n\n11. The device of claim 1, further comprising a housing for enclosing the moving engine and the controller.\n\n\n12. The device of claim 1, wherein the sensor comprises an electric eye.\n\n\n13. The device of claim 2, further comprising a cover attached to the at least one side.\n\n\n14. The device of claim 1, wherein the movable lifting portion comprises a ratcheting mechanism.\n\n\n15. The device of claim 1, wherein a delay occurs prior to the processor causing the movable lifting portion to move to a random location.\n\n\n16. The device of claim 15, wherein the delay is about five seconds.\n\n\n17. The device of claim 1, wherein the moving engine comprises an electric motor.\n\n\n18. The device of claim 1, wherein the controller comprises a processor.\n\n\n19. An automatic card mixing device, comprising:\na base; \na motor attached to the base; \na movable lifting portion attached to the base, the movable lifting portion being movable among a plurality of random locations and a stop location; \na clamping device attached to the movable lifting portion; \na sensor for sensing the placement of at least one card on the base; and \na processor for controlling the movable lifting portion and the clamping device; \nwherein, upon the sensor sensing the placement of at least one card on the base, the processor causes the movable lifting portion to move to a random location, the clamping device to clamp, and the movable lifting portion to move to the stop location. \n\n\n\n20. A method of automatically mixing a plurality of cards, the method comprising:\nplacing at least one of the plurality of cards in a card mixing device, such that a pile of cards is placed in the mixing device on a base portion of the card mixing device, the pile of cards including the plurality of cards; \nrandomly determining a height above the base portion; \na grasper within the card mixing device moving from a predetermined location relative to the base portion to the randomly determined height; \nthe grasper grasping for the plurality of cards at the randomly determined height; and \nthe grasper returning to the predetermined location.\n |  | 20 | Automatic discard rack | US06837792 | ['B2', 'B1', 'A1']
A | 1. A system for playing a game of chance, comprising:\na plurality of networked gaming machines, \neach gaming machine of the plurality of gaming machines being adapted for playing a primary game and a bonus game and being adapted to randomly determine an outcome in play of the primary game, the bonus game initiated upon the occurrence of a challenge from another player already qualified to participate in the bonus game and comprising a simulated contest against at least one opponent, \neach gaming machine of the plurality of gaming machines including at least one bonus game initiation input engageable by a challenged player to perform one of accepting the challenge, whereupon the bonus game is initiated, and rejecting the challenge, whereupon a quantity of credits are debited from the challenged player and credited to the another player; and \neach gaming machine of the plurality of gaming machines including at least one bonus game input engageable by a player to select a bonus game character to represent the player in the simulated contest against the at least one opponent, and to modify one or more aspects of the bonus game character by selecting bonus game character elements from a library of available bonus game character elements. \n\n\n\n2. The system of claim 1, the at least bonus game input of each gaming machine of the plurality of gaming machines being engageable by a player to select a team on which the bonus game character participates in the simulated contest.\n\n\n3. The system of claim 1, wherein selected bonus game characters of at least two gaming machines of the plurality of gaming machines define a first team of bonus game characters and selected bonus game characters of at least two other gaming machines of the plurality of gaming machines define a second team of bonus game characters, the first team of bonus game characters competing against the second team of bonus game characters in the simulated contest.\n\n\n4. The system of claim 3, wherein the plurality of gaming machines comprises at least first and second banks of gaming machines, each bank of gaming machines including at least two gaming machines, and wherein the first team is defined by selected bonus game characters of the at least two gaming machines in the first bank of gaming machines and the second team is defined by selected bonus game characters of the at least two gaming machines in the second bank of gaming machines.\n\n\n5. The system of claim 3, wherein the plurality of gaming machines comprises gaming machines at at least first and second gaming locations, each gaming location including at least two gaming machines, and wherein the first team is defined by selected bonus game characters of the at least two gaming machines at the first gaming location and the second team is defined by selected bonus game characters of the at least two gaming machines at the second gaming location.\n\n\n6. The system of claim 3, wherein the first and second teams each have an associated progressive jackpot, and a portion of winnings realized when one of the selected bonus game characters of the first team defeats one of the selected bonus game characters of the second team in the simulated contest is credited to the associated progressive jackpot of the first team.\n\n\n7. The system of claim 1, wherein an outcome of the simulated contest is randomly determined.\n\n\n8. The system of claim 1, wherein each of the bonus game character elements available for selection provides a player\'s selected character with different competitive advantages as compared to other of the bonus game character elements, whereby a player\'s selection of one or more of the bonus game character elements allows the player to improve the player\'s probability of winning the simulated contest.\n\n\n9. The system according to claim 1, the at least one bonus game input engagable by a player to select the bonus game character from a library of available bonus game characters.\n\n\n10. The system according to claim 1, the at least one bonus game input engagable by a player to select the bonus game character selected in a previous bonus game.\n\n\n11. The system according to claim 1, wherein the opponent comprises another bonus game character.\n\n\n12. The system according to claim 11, wherein the simulated contest comprises a simulation of combat.\n\n\n13. The system according to claim 12, wherein the simulated contest comprises a visual representation on a display of the simulation of combat.\n\n\n14. The system according to claim 13, wherein the simulated contest comprises a substantially continuous display of competition to provide a visual perception of being ongoing.\n\n\n15. The system according to claim 12, wherein the bonus game character and the simulation of combat are structured from a selection of modular components.\n\n\n16. The system according to claim 1, wherein the simulated contest comprises a gladiatorial-type contest.\n\n\n17. The system according to claim 1, wherein the simulated contest comprises a display of physical competition between an offensive character and a defensive character.\n\n\n18. The system according to claim 1, wherein the primary game comprises at least one of reel-type slot machine games, card games, keno games, lotto games, and bingo games.\n\n\n19. The system according to claim 1, wherein each gaming machine includes a random number generator.\n\n\n20. The system according to claim 1, wherein the player is also provided an opportunity to play the bonus game upon the occurrence of at least one bonus game trigger event, the at least one bonus game trigger event comprising at least one of a randomly timed bonus trigger event, a specified outcome in the primary game, and use of a specified number of credits to buy into the bonus game. |  | 20 | Method and apparatus for gaming machines with a quasi-competition play bonus feature | US06837793 | ['B2', 'B1', 'B1', 'B1', 'B1', 'B1', 'B1', 'B1', 'B1', 'B1', 'B1', 'A1', 'A1', 'A1']
N | 1. A tripod type constant velocity universal joint comprising:\nan outer member having three axially extending track grooves formed in an inner circumferential surface thereof, each of the track grooves having roller guide surfaces on a pair of opposing side walls thereof, \na tripod member having three radially projecting trunnions, and \nrollers rotatably carried on the trunnions, respectively, through a series of cylindrical rolling elements, the rollers being accommodated in the track grooves, respectively, so that the rollers are movable axially of the outer member with each said roller rolling along one of the opposing roller guide surfaces, the cylindrical rolling elements rolling directly on an outer circumferential surface of the trunnion, \nwherein each said roller has an annular radial projection on a cylindrical inner circumferential surface of said roller at each axial end thereof, \nwherein said annular projections of said roller and a series of said rolling elements are retained along a groove formed in a central section of said cylindrical inner circumferential surface of said roller, \nwherein a minimum separation (d2) of a gap (g) between a pair of said serially arranged rolling elements is smaller than a diameter (d1) of one rolling element not serially arranged along said groove formed in said central section of said cylindrical inner circumference of said roller by a difference defined by a formula (d1-d2) in a range of several to tens of microns (&#x3bc;), and \nwherein said one rolling element serves as a keystone and is forced into said gap (g) to lock the cylindrical rolling elements in position along an inner periphery of the roller and form an independent assembly that is rotatable and slidable along said outer surface of said trunnion. \n\n\n\n2. A tripod type constant velocity universal joint as set forth in claim 1, wherein a generatrix of the outer circumferential surface of the trunnion is a curve. |  | 2 | Tripod type constant velocity universal joint | US06837794 | ['B1']
A | 1. A universal joint comprising:\na yoke including a leg having an aperture extending therethrough; \na cruciform having a trunnion; \na bearing cup mounted on said trunnion, said bearing cup having a tubular segment positioned in said aperture, said trunnion including a radially extending projection; and \na seal having a case and an elastomer coupled to said case, said case engaging said tubular segment of said bearing cup, said elastomer including a plurality of annular lips engaging said trunnion, wherein said projection is axially positioned between said plurality of lips and a distal end of said trunnion to retain said bearing cup to said trunnion. \n\n\n\n2. The universal joint of claim 1 wherein said plurality of annular lips includes a first lip, a second lip and a third lip, said first lip being positioned closest to the distal end of said trunnion, said first lip extending radially inwardly and engaging a seal race portion of said trunnion, said projection extending radially outwardly beyond said seal race portion.\n\n\n3. The universal joint of claim 2 wherein said second lip is spaced apart from said first lip and shaped as a wiper being cantilevered from a body portion of said elastomer.\n\n\n4. The universal joint of claim 3 wherein said third lip is axially spaced apart from said second lip and shaped as a wiper being cantilevered from said body portion of said elastomer.\n\n\n5. The universal joint of claim 1 wherein said tubular segment includes an end face at an open end of said bearing cup, wherein said projection is axially positioned between said end face and a distal end of said trunnion.\n\n\n6. The universal joint of claim 1 wherein said case includes a wall engaging a surface of said bearing cup.\n\n\n7. The universal joint of claim 1 further including a seal washer positioned between said seal and a bearing engaging said trunnion, said seal washer positioned adjacent said projection.\n\n\n8. The universal joint of claim 1 further including a thrust washer positioned between an end surface of said trunnion and said bearing cup.\n\n\n9. The universal joint of claim 1 wherein said case includes a circumferential wall engaging an inner circumferential surface of said tubular segment.\n\n\n10. The universal joint of claim 1 wherein said case includes a radially extending flange engaging an end surface of said tubular segment of said bearing cup.\n\n\n11. A universal joint comprising:\na cruciform having a trunnion, said trunnion including a substantially cylindrical bearing surface and a projection radially extending from said bearing surface; \na bearing cup rotatably mounted on said trunnion, said bearing cup including a tubular segment and an end segment; \na bearing engaging said bearing cup and said bearing surface, said bearing being axially positioned between said projection and said end segment of said bearing cup; and \na seal having a substantially rigid case and an elastomeric body coupled to said case, said case being mounted to said bearing cup, said elastomeric body including a plurality of axially spaced apart lips engaging said cruciform, wherein at least one of said lips engages said bearing surface to retain said bearing cup on said trunnion. \n\n\n\n12. The universal joint of claim 11 wherein said case includes a cylindrical segment engaging an inner substantially cylindrical wall of said bearing up.\n\n\n13. The universal joint of claim 12 wherein said case includes a radially extending flange engaging an end face of said tubular segment.\n\n\n14. The universal joint of claim 13 wherein said projection is axially positioned between said end face of said tubular segment and a distal end of said trunnion.\n\n\n15. The universal joint of claim 14, wherein one of said lips is axially positioned between said end face of said tubular segment and said projection.\n\n\n16. The universal joint of claim 15 further including a thrust washer positioned between said end segment of said bearing cup and an end surface of said trunnion.\n\n\n17. The universal joint of claim 11, wherein said projection is shaped as a substantially continuous ring circumscribing said substantially cylindrical bearing surface.\n\n\n18. A universal joint comprising:\na yoke including a leg having an aperture extending therethrough; \na cruciform having a trunnion; \na bearing cup mounted on said trunnion, said bearing cup having a tubular segment positioned in said aperture, said trunnion including a radially extending projection; and \na seal having a case and an elastomer coupled to said case, said case engaging said tubular segment of said bearing cup, said elastomer including a plurality of annular lips engaging said trunnion, said projection being axially positioned between one of said lips and a distal end of said trunnion to retain said bearing cup to said trunnion, said tubular segment including an end face at an open end of said bearing cup, said projection being axially positioned between said end face and a distal end of said trunnion.\n |  | 18 | Universal joint with bearing cup retention seal assembly | US06837795 | ['B2', 'B1', 'B1', 'B1', 'B1', 'B1', 'A1']
N | 1. A bowling accessory, comprising:\na mechanism for retaining the accessory to a bowler\'s finger; \na pad having one or more projections for contacting a bowling ball, said pad associated with said retaining mechanism, and said pad having an arcuate surface, said projections having desired configuration such that tips of said projections define a curve which has a curvature substantially like a curvature of the bowling ball, and when force is exerted by the bowler on the ball the projections flatten providing a larger surface to grip the bail enabling the bowler to better initiate rotation as the bowling bail is released. \n\n\n\n2. The bowling accessory according to claim 1, wherein said plurality of projections are in a desired pattern.\n\n\n3. The bowling accessory according to claim 1, wherein said arcuate surface has a radius which is complementary to a radius of a bowling ball.\n\n\n4. The bowling accessory according to claim 1, wherein said arcuate surface is concave.\n\n\n5. A bowling finger grip, comprising:\na tubular member having a bore for receiving the finger of a bowler; \na gripping surface on said tubular member, a plurality of gripping members on said gripping surface for contacting a bowling ball, said gripping surface being curved, said gripping members comprising projections having desired configuration such that tips of said projections define a curve which has a curvature substantially like a curvature of the bowling ball, and when force is exerted by the bowler on the ball the gripping members flatten providing a larger surface to grip the ball enabling the bowler to better initiate rotation as the bowling ball is released. \n\n\n\n6. The bowling finger grip according to claim 5, wherein said gripping members have a convex face for contacting the bowling ball.\n\n\n7. The bowling finger grip according to claim 5, wherein said bore is tapered at one end for enhancing fit with a bowler\'s finger tip.\n\n\n8. The bowling finger grip according to claim 5, wherein said curve of said gripping surface has a curvature substantially the same as the bowling ball curvature.\n\n\n9. The bowling finger grip according to claim 5, wherein said gripping surface includes a plurality of projecting members positioned in a desired pattern on said gripping surface.\n\n\n10. The bowling finger grip according to claim 9, wherein said projecting members are aligned with one another.\n\n\n11. The bowling finger grip according to claim 5, wherein said tubular member has a D-shaped section viewed along a longitudinal axis.\n\n\n12. The bowling finger grip according to claim 11, wherein said bore is elliptical viewed along a longitudinal axis. |  | 12 | Bowling ball finger grip | US06837796 | ['B2', 'A1']
A | 1. A method for playing a putting game on a golf green surface having at least one cup therein, the method comprising the steps:\n(a) providing each player a like plurality of golf balls, each ball having a unique feature for association with one player; \n(b) in a first round, placing all balls on the circumference of a circle of a first radius with the cup at the circle center; \n(c) putting, by each player, the balls having that player\'s associated unique feature until each ball enters the cup or each ball is putted twice; \n(d) removing from play all balls putted twice and not entering the cup; \n(e) providing a score value to each player for each ball remaining in play; \n(f) in a second round, placing all balls remaining in play on the circumference of a circle of a second radius, greater than the first radius, with the cup at the circle center; \n(g) putting, by each player, the balls having that player\'s associated unique feature until each ball enters the cup or each ball is putted twice; \n(h) removing from play all balls putted twice and not entering the cup; \n(i) providing a score value to each player for each ball remaining in play; \n(j) in each subsequent round, repeating steps (f)-(i) with each circle radius greater than the prior round\'s circle radius, until all balls are out of play; and \n(k) totaling the score value for each player to determine a winner. \n\n\n\n2. The method for playing a putting game on a golf green surface having at least one cup therein according to claim 1 wherein, the balls are placed in alternating sequence for all players around the circle circumference in each round.\n\n\n3. The method for playing a putting game on a golf green surface having at least one cup therein according to claim 1 wherein, players putt in alternating sequence in each round.\n\n\n4. The method for playing a putting game on a golf green surface having at least one cup therein according to claim 1 wherein, each player putts one ball consecutively until the ball enters the cup or is putted twice.\n\n\n5. The method for playing a putting game on a golf green surface having at least one cup therein according to claim 1 wherein, the score value provided to each player for each ball remaining in play after each round is positively correlated with the circle radius of said each round.\n\n\n6. The method for playing a putting game on a golf green surface having at least one cup therein according to claim 1 wherein, the score value for a ball entering the cup in one putt is five times the score value for a ball entering the cup in two putts.\n\n\n7. The method for playing a putting game on a golf green surface having at least one cup therein according to claim 1 wherein, the score value for a ball entering the cup in one putt is two times the score value for a ball entering the cup in two putts.\n\n\n8. The method for playing a putting game on a golf green surface having at least one cup therein according to claim 1, further including the step of designating, at an end of a round of play, the following round of play as a final round of play by a player with the fewer number of balls in play.\n\n\n9. The method for playing a putting game on a golf green surface having at least one cup therein according to claim 1, further including the step of removing from play a ball putted short of the cup on a first putt.\n\n\n10. The method for playing a putting game on a golf green surface having at least one cup therein according to claim 1, further including the step of removing from play a ball putted greater than seventeen inches beyond the cup on a first putt.\n\n\n11. A method for playing a putting game on a golf green surface having at least one cup therein, the method comprising the steps:\n(a) providing each player a like plurality of golf balls, each ball having a unique feature for association with one player; \n(b) in a first round, placing all balls on the circumference of a circle of a first radius with the cup at the circle center; \n(c) putting by each player the balls having that player\'s associated unique feature, each player putting one ball consecutively until each ball enters the cup or each ball is putted twice; \n(d) removing from play all balls putted twice and not entering the cup; \n(e) providing a score value to each player for each ball remaining in play, the score value positively correlated with the circle radius of the first round; \n(f) in a second round, placing all balls remaining in play on the circumference of a circle of a second radius, greater than the first radius, with the cup at the circle center; \n(g) putting by each player the balls having that player\'s associated unique feature, each player putting one ball consecutively until each ball enters the cup or each ball is putted twice; \n(h) removing from play all balls putted twice and not entering the cup; \n(i) providing a score value to each player for each ball remaining in play, the score value positively correlated with the circle radius of the second round; \n(j) in each subsequent round, repeating steps (f)-(i) with each circle radius greater than the prior round\'s circle radius, until all balls are out of play; and \n(k) totaling the score value for each player to determine a winner. \n\n\n\n12. The method for playing a putting game on a golf green surface having at least one cup therein according to claim 11 wherein, the balls are placed in alternating sequence for all players around the circle circumference in each round.\n\n\n13. The method for playing a putting game on a golf green surface having at least one cup therein according to claim 11 wherein, players putt in alternating sequence in each round.\n\n\n14. The method for playing a putting game on a golf green surface having at least one cup therein according to claim 11 wherein, the score value for a ball entering the cup in one putt is five times the score value for a ball entering the cup in two putts.\n\n\n15. The method for playing a putting game on a golf green surface having at least one cup therein according to claim 11 wherein, the score value for a ball entering the cup in one putt is two times the score value for a ball entering the cup in two putts.\n\n\n16. The method for playing a putting game on a golf green surface having at least one cup therein according to claim 11, further including the step of designating, at an end of a round of play, the following round of play as a final round of play by a player with the fewer number of balls in play.\n\n\n17. The method for playing a putting game on a golf green surface having at least one cup therein according to claim 11, further including the step of removing from play a ball putted short of the cup on a first putt.\n\n\n18. The method for playing a putting game on a golf green surface having at least one cup therein according to claim 11, further including the step of removing from play a ball putted greater than seventeen inches beyond the cup on a first putt.\n\n\n19. A method for playing a putting game on a golf green surface having at least one cup therein, the method comprising the steps:\n(a) providing each player a like plurality of golf balls, each ball having a unique feature for association with one player; \n(b) in a first round, placing all balls in alternating sequence for all players on the circumference of a circle of a first radius with the cup at the circle center; \n(c) in consecutive order around the circle, putting by each player the balls having that player\'s associated unique feature, each player putting one ball consecutively until each ball enters the cup or each ball is putted twice; \n(d) removing from play all balls putted twice and not entering the cup; \n(e) providing a score value to each player for each ball remaining in play, the score value positively correlated with the circle radius of the first round; \n(f) in a second round, placing all balls remaining in play in alternating sequence for all players on the circumference of a circle of a second radius, greater than the first radius, with the cup at the circle center; \n(g) in consecutive order around the circle, putting by each player the balls having that player\'s associated unique feature, each player putting one ball consecutively until each ball enters the cup or is putted twice; \n(h) removing from play all balls putted twice and not entering the cup; \n(i) providing a score value to each player for each ball remaining in play, the score value positively correlated with the circle radius of the second round; \n(j) in each subsequent round, repeating steps (f)-(i) with each circle radius greater than the prior round\'s circle radius, until all balls are out of play; and \n(k) totaling the score value for each player to determine a winner. \n\n\n\n20. The method for playing a putting game on a golf green surface having at least one cup therein according to claim 19, further including the step of designating, at an end of a round of play, the following round of play as a final round of play by a player with the fewer number of balls in play.\n\n\n21. The method for playing a putting game on a golf green surface having at least one cup therein according to claim 19, further including the step of removing from play a ball putted short of the cup on a first putt.\n\n\n22. The method for playing a putting game on a golf green surface having at least one cup therein according to claim 19, further including the step of removing from play a ball putted greater than seventeen inches beyond the cup on a first putt. |  | 22 | Great putting game | US06837797 | ['B2', 'B1', 'B1', 'B1', 'B1', 'A1', 'A1', 'A1']
N | 1. A method of playing a putting game comprising the steps of:\nproviding a mat having an upper surface, said mat having a front edge, a back edge, a first side edge and a second side edge, a tee area being defined adjacent to said back edge, a plurality of green indicia being positioned on said upper surface of said mat, each of said green indicia defining a green, each of said greens being spaced from each other and being positioned between said tee area and said back edge; \nnumber indicia for numbering said greens being positioned in each of said greens, wherein said number indicia increases from said greens positioned adjacent to said tee area to said greens positioned adjacent to said back edge; \nproviding a player; and \nhitting a selected series of putts with a putter and a golf ball to designated areas from said tee area by said player for each of said greens in turn, wherein said player adds additional strokes for putts going errant with respect to the designated area, wherein at least one putt of said series of putts is directed into the green for which the series of putts is being played. \n\n\n\n2. The method of playing a putting game according to claim 1, wherein said plurality of green indicia includes nine greens.\n\n\n3. The method of playing a putting game according to claim 1, further including a final marker being positioned on said upper surface, said final marker being positioned adjacent to said back edge and being centrally disposed with respect to said first and second side edges, wherein each of said series of putts ending with a putt from said tee area through said final marker.\n\n\n4. The method of playing a putting game according to claim 3, further including a first zone being defined on said upper surface and positioned generally nearer said back edge than said front edge, a second zone being defined on said upper surface and positioned adjacent to said first zone and being positioned between said back edge and said first zone, wherein each of said series of putts including at least one putt to said first zone or said second zone.\n\n\n5. The method of playing a putting game according to claim 1, further including a first zone being defined on said upper surface and positioned generally nearer said back edge than said front edge, a second zone being defined on said upper surface and positioned adjacent to said first zone and being positioned between said back edge and said first zone, wherein each of said series of putts including at least one putt to said first zone or said second zone.\n\n\n6. A method of playing a putting game comprising the steps of:\nproviding a mat having an upper surface, said mat having a front edge, a back edge, a first side edge and a second side edge, a tee area being defined adjacent to said back edge, a plurality of green indicia being positioned on said upper surface of said mat, each of said green indicia defining a green, each of said greens being spaced from each other and being positioned between said tee area and said back edge, said plurality of green indicia including nine greens, number indicia for numbering said greens being positioned in each of said greens, wherein said number indicia increases from said greens positioned adjacent to said tee area to said greens positioned adjacent to said back edge, a final marker being positioned on said upper surface, said final marker being positioned adjacent to said back edge and being centrally disposed with respect to said first and second side edges, a first zone being defined on said upper surface and positioned generally nearer said back edge than said front edge, a second zone being defined on said upper surface and positioned adjacent to said first zone and between said back edge and said first zone; \nproviding a player; \nhitting a selected series of putts with a putter and a ball to designated areas from said tee area by said player for each of said greens in turn, each of said series including at least one putt into said first or second zones, at least one putt into the green for which the series of putts is being played, and at least one putt through the final marker, said player adding a stroke for each putt hit and an additional stoke for each putt hit errantly with respect to the designated area, said selected series of putts including; \na first green series including a first putt into said first zone, a second putt into said second zone, a third putt into a first one of said greens and a fourth putt through said final marker; \na second green series including a first putt into said first zone, a second putt into said second zone, a third putt into a second one of said greens, and a fourth putt through said final marker; \na third green series including a first putt into a third one of said greens, and a second putt through said final marker; \na fourth green series including a first putt into said first zone, a second putt into said second zone, a third putt into said first zone, a fourth putt into a fourth one of said greens and a fifth putt through said final marker; \na fifth green series including a first putt into said first zone, a second putt into said second zone, a third putt into a fifth one of said greens and a fourth putt through said final marker; \na sixth green series including a first putt into said first zone, a second putt into said second zone, a third putt into a sixth one of said greens and a fourth putt through said final marker; \na seventh green series including a first putt into said first zone, a second putt into a seventh one of said greens and a third putt through said final marker; \nan eight green series including a first putt into said first zone, a second putt into an eighth one of said greens and a third putt through said final marker; and \na ninth green series including a first putt into a ninth one of said greens and a second putt through said final marker. \n\n\n\n7. A method of playing a putting game comprising the steps of:\nproviding a mat having an upper surface, said mat having a front edge, a back edge, a first side edge and a second side edge, a tee area being defined adjacent to said back edge, a plurality of green indicia being positioned on said upper surface of said mat, each of said green indicia defining a green, each of said greens being spaced from each other and being positioned between said tee area and said back edge, a final marker being positioned on said upper surface, said final marker being positioned adjacent to said back edge and being centrally disposed with respect to said first and second side edges, wherein each of said series of putts ending with a putt from said tee area through said final marker; \nproviding a player; \nhitting a selected series of putts with a putter and a golf ball to designated areas from said tee area by said player for each of said greens in turn, wherein said player adds additional strokes for putts going errant with respect to the designated area, wherein at least one putt of said series of putts is directed into the green for which the series of putts is being played. \n\n\n\n8. The method of playing a putting game according to claim 7, wherein said plurality of green indicia includes nine greens.\n\n\n9. The method of playing a putting game according to claim 8, further including number indicia for numbering said greens being positioned in each of said greens, wherein said number indicia increases from said greens positioned adjacent to said tee area to said greens positioned adjacent to said back edge.\n\n\n10. The method of playing a putting game according to claim 9, further including a first zone being defined on said upper surface and positioned generally nearer said back edge than said front edge, a second zone being defined on said upper surface and positioned adjacent to said first zone and being positioned between said back edge and said first zone, wherein each of said series of putts including at least one putt to said first zone or said second zone.\n\n\n11. The method of playing a putting game according to claim 7, further including a first zone being defined on said upper surface and positioned generally nearer said back edge than said front edge, a second zone being defined on said upper surface and positioned adjacent to said first zone and being positioned between said back edge and said first zone, wherein each of said series of putts including at least one putt to said first zone or said second zone. |  | 11 | Putting practice tool and game | US06837798 | ['B1', 'B1']
A | 1. A method of aligning a putter, comprising the steps of:\nproviding a putter having a head, a heel, a toe, a top surface, and a planar striking face comprising a removable reflecting surface for receiving and reflecting incident light, the top surface comprising at least one first reference line oriented substantially parallel to the striking face and a plurality of second reference lines oriented substantially perpendicular to the striking face; \nproviding a light source separate from the putter head; \ndirecting light from the light source towards the reflecting surface such that the reflective surface is illuminated with and reflects a portion of the light towards a reference device; \ndetecting the reflected light with a reference device, wherein the reference device is a photosensitive array and the reflected light incident upon the photosensitive array generates a signal capable of being transferred to an output device visible to a golfer; \ndetermining the location of the reflected beam on the reference device relative to a central point prior to the golfer making a putting stroke; \ncorrecting the orientation of the putter so that the reflected beam is directed at the center of the reference device; and \nusing the reference lines to provide a visual reference point to the golfer indicative of putter orientation. \n\n\n\n2. The method of claim 1, wherein the light source is a laser.\n\n\n3. The method of claim 1, wherein the reflecting surface is a mirrored surface, highly-polished fused silica, highly-polished glass, or a beam splitter.\n\n\n4. The method of claim 1, wherein the photosensitive array comprises a photomultiplier tube, an avalanche photodiode, or a charge-coupled device.\n\n\n5. The method of claim 1, wherein the light is collimated, focused, or both.\n\n\n6. The method of claim 1, wherein the planar striking face has a loft of between about 2 degrees and about 7 degrees.\n\n\n7. The method of claim 6, wherein the loft is about 4 degrees.\n\n\n8. The method of claim 1, wherein a spacer or a shim is disposed between the planar striking face and the reflecting surface.\n\n\n9. The method of claim 1, wherein the reflecting surface is a beam splitter oriented such that a first fraction of the light is reflected towards the reference device and a second fraction of the light is redirected perpendicular the incident light.\n\n\n10. The method of claim 9, wherein the redirected light strikes the ground below the striking face such that the golfer may align a putting stroke path.\n\n\n11. The method of claim 1, wherein the output device comprises a personal computer, a monitor, an oscilloscope, or a personal data assistant.\n\n\n12. The method of claim 1, further comprising the step of;\nproviding a second reference device located below the putter head. \n\n\n\n13. A method of aligning a putter, comprising the steps of:\nproviding a putter having a head, a heel, a toe, a top surface, and a planar striking face having a loft of about 4 degrees and comprising a reflecting surface for receiving and reflecting incident light, the reflecting surface being oriented vertically by a shim or a spacer, and the top surface comprising at least one first reference line oriented substantially parallel to the striking face and a plurality of second reference lines oriented substantially perpendicular to the striking face; \nproviding a light source separate from the putter head; \ndirecting light from the light source towards the reflecting surface such that the reflective surface is illuminated with and reflects a portion of the light; \ndetecting the reflected light with a reference device; \ncomparing the reflected light to a central location on the reference device so that a golfer may determine the orientation of the putter head; and \nusing the reference lines to provide a visual reference point to the golfer indicative of putter orientation.\n |  | 13 | Putter with alignment system | US06837799 | ['B2', 'B1', 'B1', 'B1', 'B1', 'B1', 'A1']
N | 1. An adjustable golf club comprising:\na shaft, further comprising a distal end, a proximal end, and an aperture disposed in the distal end of the shaft; \na handle, located at the proximal end of the shaft; \nan adjustable golf club head, located at the distal end of the shaft, having a blade and an adjustment mechanism, wherein the blade is connected to the shaft by the adjustment mechanism and rotatable around an axis in substantially perpendicular relation to the shaft, wherein the adjustment means further enables the blade to be moved to a plurality of angled positions, with respect to the shaft; \na housing disposed within the adjustment mechanism, adapted to lie within the aperture in the proximal end of the shaft, the housing further comprising a single set of a plurality of ratchet teeth on the inner surface thereof; \na locking mechanism extending outwardly from the adjustment mechanism to selectively engage the ratchet teeth in the housing in a pre-selected position to define the angle of the blade in relation to the shaft. \n\n\n\n2. A golf club according to claim 1 wherein the adjustment mechanism further comprises an indicator, said indicator illustrating to the user the angular adjustment being made to the blade to allow the user to predict and receive an indication of the particular iron value which is represented by the particular angular position of the blade.\n\n\n3. A golf club according to claim 2 wherein the indicator comprises a series of spaced lines, each indicative of an angular blade position, equivalent to an iron value at which the blade can be positioned and the blade can only be locked in position when one of the lines of the indicator positioned on one of the blade or shaft between which rotation occurs is in line with a line on the other of the blade or shaft.\n\n\n4. A golf club according to claim 1 wherein the adjustment mechanism comprises a locking member in the form of a pawl, wherein the adjustment means is locked by the pawl engaging one of the ratchet teeth members.\n\n\n5. A golf club according to claim 1 wherein 90 teeth members are provided in an inner surface of a housing in the shaft spaced around a circular path to allow the blade to be moved to a plurality of angled positions, with each of the teeth representing an angled adjustment of the blade of four degrees.\n\n\n6. A golf club according to claim 1 wherein 45 teeth members are provided in an inner surface of a housing in the shaft spaced around a circular path to allow the blade to be moved to a plurality of angled positions, with each of the teeth representing an angled adjustment of the blade of eight degrees.\n\n\n7. A golf club according to claim 1 wherein the adjustment mechanism includes a channel, and a pawl, wherein the pawl engages the ratchet teeth and is flush with the exterior of the adjustment mechanism when in the locked position, and where the pawl disengages the ratchet teeth and extends from the adjustment mechanism in the released position.\n\n\n8. A golf club according to claim 7 wherein the portion of the pawl protruding into said channel is provided with a cam surface.\n\n\n9. A golf club according to claim 1 wherein the adjustment means includes a securing member located in a channel and movable with respect to said channel to allow engagement and disengagement with the locking means and move the same between an engagement position with the teeth in which the blade is locked in position and an unlocked position in which the angular position of the blade with respect to the shalt can be adjusted by rotation of the blade.\n\n\n10. A golf club according to claim 9 wherein the securing member acts on a ball bearing which contacts the locking means.\n\n\n11. A golf club according to claim 9 wherein the securing member is operated by the user via an adaptor.\n\n\n12. A golf club according to claim 1 wherein the blade can be selectively positioned at one of 10 possible iron positions and a putter position.\n\n\n13. A golf club according to claim 12 wherein in the putter position, the base of the blade is used to contact the ball.\n\n\n14. A golf club according to claim 1 wherein the shaft of the golf club is telescopic and can be extended and locked in position for use and retracted for transporting and storing the same.\n\n\n15. A golf club according to claim 14 wherein the shaft includes two parts, telescopically engaged with releasable securing means which, when engaged, lock the portion in the extended position.\n\n\n16. A golf club according to claim 14 wherein securing means for locking the shaft parts in the extended position comprise a biased member retained on the inner shaft which when the shaft parts reach the extended position, passes through an aperture in the outer shaft part and is biased to that position and the shaft parts are tapered outwardly from the blade end towards the handle in a progressive manner and the movement of the shaft parts to the extended position causes the tapered parts to engage the shaft parts in this position. |  | 16 | Golf club | US06837800 | ['B2', 'B1', 'A1']
A | 1. A golf putter head comprising:\na face member having a heel end, a toe end and a front surface arranged for impacting a golf ball; \na rear member extending in an arcuate path from the heel end to the toe end of said face member; \nfirst and second struts extending between and connected to said rear member and said face member, said first and second struts converging toward each other as they approach said face member; and \nsaid first and second struts being arranged to define open spaces between said face member and said rear member, said open spaces not being closed off be a bottom member thereby providing the putter head with increased width and depth dimensions. \n\n\n\n2. The golf putter head of claim 1, further comprising a third strut extending between and connected to said rear member and said face member, said third strut lying between said first and second struts.\n\n\n3. The golf putter head of claim 2, wherein said first, second and third struts are arranged to define four triangularly shaped open spaces between said fare member and said rear member.\n\n\n4. The golf putter head of claim 1, wherein said arcuate path extends substantially 180 degrees.\n\n\n5. The golf putter head of claim 1, wherein said face member, said rear member and said struts are made of aluminum.\n\n\n6. The golf putter head of claim 1, wherein said face member, said rear member and said struts are made of titanium.\n\n\n7. The golf putter head of claim 1, wherein said putter head has a width between 4.0 and 12.0 inches measured between said heel and toe ends of said face member.\n\n\n8. The golf putter head of claim 7, wherein said putter head has a width of 9.0 inches measured between said heel and toe ends of said face member.\n\n\n9. The golf putter head of claim 1, wherein said putter head has a depth between 2.0 and 6.0 inches measured between the front surface of said face member and an outer surface of said rear member.\n\n\n10. The golf putter head of claim 1, wherein said putter head has a depth of 4.5 inches measured between the front surface of said face member and an outer surface of said rear member.\n\n\n11. The golf putter head of claim 1, wherein said putter head has a desired weight of approximately 350 to 500 grams.\n\n\n12. The golf putter head of claim 1, wherein said first and second struts taper in width as they extend from said rear member to said face member.\n\n\n13. The golf putter head of claim 1, wherein said face member has a height dimension, and wherein said first and second struts each have a height dimension that is substantially less than the height dimension of said face member.\n\n\n14. The golf putter head of claim 13, wherein said rear member has a height dimension that is substantially equal to the height dimension of said face member.\n\n\n15. A golf putter head comprising:\na face member having a heel end, a toe end and a front surface arranged for impacting a golf ball; \na rear member extending in an arcuate path from the heel end to the toe end of said face member; \nfirst and second struts extending between and connected to said rear member and said face member, said first and second struts converging toward each other as they approach said face member; and \nsaid face member having an upper surface with a generally V-shaped marking thereon between the heel and toe ends, said V-shaped marking having one leg aligned with said first strut and another leg aligned with said second strut. \n\n\n\n16. The golf putter head of claim 15, wherein said one leg of said V-shaped marking is aligned with an edge of said first strut, and wherein said another leg of said V-shaped marking is aligned with an edge of said second struts. |  | 16 | Golf putter head with increased dimensions and increased moment of inertia | US06837801 | ['B1', 'B1']
N | 1. A putting stroke training and device comprising:\na housing adapted to rest on a support and having an elongated top opening therein; \na manually operable elongated shaft extending up from said housing at said top opening therein; \na simulated putter club head inside said housing below said top opening; \nguide means acting between said simulated club head and said housing for guiding said simulated club head in a straight-line path lengthwise of said top opening and preventing significant upward displacement of said simulated club head inside said housing; \nand a coupling connecting said simulated club head to the lower end of said shaft so that said straight-line movement of the simulated club head can be effected by manipulating said shaft. \n\n\n\n2. A putting stroke training device according to claim 1, wherein said guide means comprises:\nguide tracks on the inside of said housing extending parallel to said top opening and positioned on opposite sides of said simulated club head; \nand means on said opposite sides of said simulated club head slidably engaging said tracks and enabling said straight-line movement of the simulated club head. \n\n\n\n3. A putting stroke training device according to claim 2, wherein said simulated club head has depending flanges on opposite sides thereof which slidably engage said guide tracks.\n\n\n4. A putting stroke training device according to claim 2, wherein said simulated club bead carries rollers on opposite sides thereof which engage said guide tracks.\n\n\n5. A putting stroke training device according to claim 2, wherein said housing has serrations on the bottom for toothed engagement with a carpe or rug.\n\n\n6. A putting stroke training device according to claim 5, wherein said coupling is a universal joint enables pivotal movement of said shaft both longitudinally and transversely of said top opening in the housing.\n\n\n7. A putting stroke training device according to claim 1, wherein said guide means comprises ball bearing assemblies on opposite sides of said simulated club head.\n\n\n8. A putting stroke training device according to claim 1, wherein said coupling enables pivotal movement of said shaft longitudinally of said top opening in the housing.\n\n\n9. A putting stroke training device according to claim 1, wherein said coupling enables pivotal movement of said shaft transversely of said top opening in the housing.\n\n\n10. A putting stroke training device according to claim 1, wherein said coupling is a universal joint enables pivotal movement of said shaft both longitudinally and transversely of said top opening in the housing.\n\n\n11. A putting stroke training device according to claim 1, wherein said housing has serrations on the bottom for toothed engagement with a carpet or rug. |  | 11 | Putting stroke training device | US06837802 | ['B1', 'B1', 'B1']
A | 1. A golf ball comprising, as a composing element, a hot-molded product of a rubber composition, said rubber composition containing a polybutadiene having 60 wt % or more of cis-1,4-bonds and 40 or more of a Mooney viscosity (ML1+4(100&#xb0; C.)), unsaturated carboxylic acid and/or a metal salt thereof, an organic peroxide, and a monophenol based antioxidant.\n\n\n2. A golf ball according to claim 1, wherein said polybutadiene is obtained by synthesis using a rare earth element based catalyst.\n\n\n3. A golf ball according to claim 1, wherein the blended amount of said organic peroxide is in a range of 0.1 to 0.9 part by weight on the basis of 100 parts by weight of said polybutadiene.\n\n\n4. A golf ball according to claim 1, wherein the blended amount of said monophenol based antioxidant is in a range of 0.05 to 3 parts by weight on the basis of 100 parts by weight of said polybutadiene.\n\n\n5. A golf ball according to claim 1, wherein said organic peroxide is composed of two or more kinds of organic peroxides, and letting the organic oxide shortest in half-life period at 155&#xb0; C. be (a), the organic oxide longest in half-life period at 155&#xb0; C. be (b), the half-life period of said organic peroxide (a) be (a1), and the half-life period of said organic peroxide (b) be (b1), the ratio b1/a1 is in a range of 7 or more.\n\n\n6. A golf ball according to claim 1, wherein said hot-molded product is used as a core of a solid golf ball. |  | 6 | Golf ball | US06837803 | ['B2', 'B1', 'B1', 'B1', 'B1', 'A1', 'A1']
N | 1. A two-piece solid golf ball comprising an outer cover and a solid core coated with the outer cover, wherein the outer cover is formed from a cover-forming material (C) predominantly containing the following components (A) and (B):\n(A) a thermoplastic polyurethane material including a polyether polyol of polytetramethylene glycol, and \n(B) an isocyanate mixture in which an isocyanate compound (b-1) having at least two isocyanate groups serving as functional groups in the molecule is dispersed in a thermoplastic resin (b-2) which is substantially non-reactive with the isocyanate groups, wherein the thermoplastic resin is a polyester elastomer composed of an ether-ester block copolymer; \nthe outer cover has a JIS C hardness of 72 to 89, and has a thickness of 0.70 to 1.95 mm; the solid core is formed from a rubber material containing an organic sulfur compound; and a center portion of the core has a JIS C hardness of 58 to 68, a surface portion of the core has a JIS C hardness of 71 to 87, and a value obtained through subtraction of the JIS C hardness of the center portion of the core from the JIS C hardness of the surface portion of the core is 8 to 21. \n\n\n\n2. A two-piece solid golf ball according to claim 1, wherein the JIS C hardness of the outer cover is 73 to 86.\n\n\n3. A two-piece solid golf ball according to claim 1, wherein the thickness of the outer cover is 1.0 to 1.85 mm.\n\n\n4. A two-piece solid golf ball according to claim 1, wherein the JIS C hardness of the center portion of the core is 60 to 67.\n\n\n5. A two-piece solid golf ball according to claim 1, wherein the JIS C hardness of the surface portion of the core is 74 to 86.\n\n\n6. A two-piece solid golf ball according to claim 1, wherein the value obtained through subtraction of the JIS C hardness of the center portion of the core from the JIS C hardness of the surface portion of the core is 11 to 20.\n\n\n7. A two-piece solid golf ball according to claim 1, wherein the thermoplastic polyurethane material (A) includes soft segments formed of a polymeric polyol, and a chain elongation agent and a diisocyanate constituting hard segments.\n\n\n8. A two-piece solid golf ball according to claim 1, wherein the ratio by mass of the thermoplastic polyurethane material (A) and the isocyanate mixture (B) is 100:1 to 100:100.\n\n\n9. A two-piece solid golf ball according to claim 1, wherein said polyether polyol of the thermoplastic polyurethane material (A) has average molecular weight between 1000 and 5000. |  | 9 | Two-piece solid golf ball | US06837804 | ['B2', 'A1']
A | 1. A golf ball comprising:\na multilayer core having an inner core layer and an outer core layer disposed about said inner core layer, wherein at least one of said inner core layer and said outer core layer comprises a filler and wherein at least one of said inner core layer and said outer core layer comprise a polypropylene powder resin; and \na multi-layer cover disposed on said multi-layer core, said cover having an overall cover thickness of at least about 3.6 mm (0.142 inches) and a Shore D hardness of at least about 60. \n\n\n\n2. The golf ball according to claim 1, wherein at least one layer of said multi-layer core comprises at least one member selected from the group consisting of natural rubber and polybutadiene.\n\n\n3. The golf ball according to claim 2, wherein said polybutadiene has a molecular weight of from about 50,000 to about 500,000.\n\n\n4. The golf ball according to claim 3, wherein said polybutadiene has a molecular weight of from about 100,000 to about 500,000.\n\n\n5. The golf ball according to claim 1, wherein at least on layer of said multi-layer core comprises from about 1 to about 25 parts by weight of a metallic salt of a fatty acid based on about 100 parts by weight of an elastomer.\n\n\n6. The golf ball according to claim 1, wherein at least one layer of said multi-layer core comprises from about 0.5 to about 10 parts by weight of a free radical initiator.\n\n\n7. The golf ball according to claim 1, wherein said multi-layer core has a diameter of from about 1 to about 1.5 inches.\n\n\n8. The golf ball according to claim 7, wherein said multi-layer core has a diameter of from 1.0625 to 1.42 inches.\n\n\n9. The golf ball according to claim 1, wherein said multi-layer core has a weight of from about 15 grams to about 36 grams.\n\n\n10. The golf ball according to claim 9, wherein said multi-layer core has a weight of from about 16.5 grams to about 30 grams.\n\n\n11. The golf ball according to claim 1, wherein at least one layer of said multi-layer core comprises a metallocene catalyzed polyolefin.\n\n\n12. The golf ball according to claim 1, wherein at least one layer of said multi-layer core comprises a polybutadiene and an unsaturated carboxylic acid co-crosslinking agent crosslinked to said polybutadiene.\n\n\n13. The golf ball according to claim 1, wherein said multi-layer cover comprises an ionomer.\n\n\n14. The golf ball according to claim 1, wherein at least one layer of said multi-layer core is sulfur-cured.\n\n\n15. The golf ball according to claim 1, wherein at least one layer of said multi-layer core is peroxide-cured.\n\n\n16. The golf ball according to claim 15, wherein said peroxide is at least one member selected from the group consisting of dicumyl peroxide, n-butyl 4,4&#x2032;-bis(butylperoxy)valerate, 1,1-bis(t-butylperoxy)-3,3,5-trimethyl cyclohexzane, di-t-butyl peroxide and 2,5-di-(t-butylperoxy)-2,5 dimethyl hexane.\n\n\n17. The golf ball according to claim 1, wherein said multi-layer core further includes an intermediate core layer disposed between said inner core layer and said outer core layer.\n\n\n18. The golf ball according to claim 1, wherein said filler is a particulate material having a mesh size of less than about 30 U.S. standard size.\n\n\n19. The golf ball according to claim 18, wherein said filler is a particulate material having a mesh size of less than about 100 U.S. standard size.\n\n\n20. The golf ball according to claim 1, wherein said multi-layer core has a PGA compression of about 85 or less.\n\n\n21. The golf ball according to claim 1, wherein the difference between the coefficient of restitution of said multi-layer core and the coefficient of restitution of said golf ball is at least about 0.025.\n\n\n22. The golf ball according to claim 1, wherein said multi-layer cover includes an inner cover layer disposed about said multi-layer core and an outer cover layer disposed about said inner cover layer, each of said inner cover layer and said outer cover layer having a Shore D hardness of from about 60 to about 80.\n\n\n23. The golf ball according to claim 22, wherein the difference between the Shore D hardness of said inner cover layer and the Shore D hardness of said outer cover layer is no more than 5.\n\n\n24. The golf ball of claim 1, wherein said multi-layer cover has an overall cover thickness of at least 3.8 mm (0.150 inches).\n\n\n25. The golf ball according to claim 1, wherein said golf ball further comprises a thread rubber wound about the outer surface of said multi-layer core.\n\n\n26. The golf ball according to claim 25, wherein said thread rubber comprises at least one member selected from the group consisting of natural rubber and polyisoprene rubber.\n\n\n27. The golf ball according to claim 26, wherein said thread rubber has a specific gravity of from about 0.9 to about 1.1.\n\n\n28. The golf ball according to claim 26, wherein said thread rubber has a width of from about 0.047 inches to about 0.094 inches.\n\n\n29. The golf ball according to claim 26, wherein said thread rubber has a gage of from about 0.012 to about 0.026.\n\n\n30. The golf ball according to claim 26, wherein the diameter of said multi-layer core and said thread rubber is from about 1.52 inches to about 1.63 inches.\n\n\n31. The golf ball according to claim 26, wherein the weight of said multi-layer core and said thread rubber is from about 33 grams to about 44 grams.\n\n\n32. The golf ball according to claim 26, wherein the weight of said multi-layer core and said thread rubber is from 35 grams to 39 grams.\n\n\n33. A golf ball, comprising:\na multi-layer core having a coefficient of restitution of at least about 0.650 and comprising an inner core layer and an outer core layer disposed about said inner core layer, at least one core layer having at least one member selected from the group consisting of polybutadiene and natural rubber and wherein at least one of said inner core layer and outer core layer comprises a polypropylene powder resin; and \na multi-layer cover disposed about said multi-layer core, said multi-layer cover comprising an ionomer and having a thickness of at least about 3.8 mm (0.150 inches) and a Shore D hardness of at least about 60, said golf ball having a coefficient of restitution of at least about 0.770. \n\n\n\n34. The golf ball according to claim 33, wherein said polybutadiene comprises a molecular weight of from about 50,000 to about 500,000.\n\n\n35. The golf ball according to claim 34, wherein said polybutadiene comprises a molecular weight of from about 100,000 to about 500,000.\n\n\n36. The golf ball according to claim 33, wherein at least one layer of said multi-layer core comprises from about 1 to about 25 parts by weight a metallic salt of a fatty acid based on about 100 parts by weight of an elastomer.\n\n\n37. The golf ball according to claim 33, wherein at least one layer of said multi-layer core comprises from about 0.5 to about 10 parts by weight of a free radical initiator.\n\n\n38. The golf ball according to claim 33, wherein said multi-layer core has a diameter of from about 1 to about 1.5 inches.\n\n\n39. The golf ball according to claim 38, wherein said multi-layer core has a diameter of from 1.0625 to 1.42 inches.\n\n\n40. The golf ball according to claim 33, wherein said multi-layer core has a weight of from about 15 grams to about 36 grams.\n\n\n41. The golf ball according to claim 40, wherein said multi-layer core has a weight of from 16.5 grams to 30 grams.\n\n\n42. The golf ball according to claim 33, wherein at least one layer of said multi-layer core comprises a metallocene catalyzed polyolefin.\n\n\n43. The golf ball according to claim 33, wherein at least one layer of said multi-layer core comprises polybutadiene and an unsaturated carboxylic acid co-crosslinking agent crosslinked to said polybutadiene.\n\n\n44. The golf ball according to claim 33, wherein at least one layer of said multi-layer golf ball is sulfur-cured.\n\n\n45. The golf ball according to claim 33, wherein at least one layer of said multi-layer golf ball is peroxide-cured.\n\n\n46. The golf ball according to claim 45, wherein said peroxide is at least one member selected from the group consisting of dicumyl peroxide, n-butyl 4,4&#x2032;-bis(butylperoxy)valerate, 1,1-bis(t-burylperoxy)-3,3,5-trimethyl cyclohexane, di-t-butyl peroxide and 2,5-di-(t-butylperoxy)-2,5 dimethyl hexane.\n\n\n47. The golf ball according to claim 33, wherein said multi-layer core exhibits a PGA compression of less than 85.\n\n\n48. The golf ball according to claim 33, wherein at least one of said inner core layer and said outer core layer comprises a filler.\n\n\n49. The golf ball according to claim 48, wherein said filler is a particulate material having a mesh size of less than about 30 U.S. standard size.\n\n\n50. The golf ball according to claim 49, wherein said filler is a particulate material having a mesh size of less than about 100 U.S. standard size.\n\n\n51. The golf ball according to claim 34, wherein said multi-layer core further comprises an intermediate core layer disposed between said inner core layer and said outer core layer.\n\n\n52. The golf ball according to claim 34, wherein said golf ball further comprises a thread rubber wound about the outer surface of said multi-layer core.\n\n\n53. The golf ball according to claim 52, wherein said thread rubber comprises at least one member selected from the group consisting of natural rubber and polyisoprene rubber.\n\n\n54. The golf ball according to claim 52, wherein said thread rubber has a specific gravity of from about 0.9 to about 1.1.\n\n\n55. The golf ball according to claim 54, wherein said thread rubber has a width of from about 0.047 inches to about 0.094 inches.\n\n\n56. The golf ball according to claim 54, wherein said thread rubber has a gage of from about 0.012 to about 0.026.\n\n\n57. The golf ball according to claim 54, wherein the diameter of said multi-layer core and said thread rubber is from about 1.52 inches to about 1.63 inches.\n\n\n58. The golf ball according to claim 54, wherein the weight of said multi-layer core and said thread rubber is from about 33 grams to about 44 grams.\n\n\n59. The golf ball according to claim 58, wherein the weight of said multi-layer core and said thread rubber is from 35 grams to 39 grams.\n\n\n60. A golf ball comprising:\na multi-layer core comprising an inner core layer and an out core layer disposed about said inner core layer and wherein at least one of said core layer and outer core layer comprises a polypropylene powder resin; and \na multi-layer cover having a thickness of at least about 3.8 mm (0.150 inches) and a Shore D hardness of at least about 60, said multi-layer cover comprising a first cover layer disposed about said multi-layer core and a second cover layer disposed about said first cover layer, said first cover layer including a first resin composition and said second cover layer including a second resin composition, wherein at least one of said first resin composition and said second resin composition comprising ionomer resin; and \nsaid golf ball having a coefficient of restitution of at least 0.770. \n\n\n\n61. The golf ball according to claim 60, wherein at least one layer of said multi-layer core comprises at least one member selected from the group consisting of natural rubber and polybutadiene.\n\n\n62. The golf ball according to claim 60, wherein said polybutadiene comprises a molecular weight of from about 50,000 to about 500,000.\n\n\n63. The golf ball according to claim 62, wherein said polybutadiene comprises a molecular weight of from about 100,000 to about 500,000.\n\n\n64. The golf ball according to claim 60, wherein at least one layer of said multi-layer core comprises from about 1 to about 25 parts by weight a metallic salt of a fatty acid based on about 100 parts by weight of an elastomer.\n\n\n65. The golf ball according to claim 60, wherein at least one layer of said multi-layer core comprises from about 0.5 to about 10 parts by weight of a free radical initiator.\n\n\n66. The golf ball according to claim 60, wherein said multi-layer core has a diameter of from about 1 to about 1.5 inches.\n\n\n67. The golf ball according to claim 66, wherein said multi-layer core has a diameter of from about 1.0625 to about 1.42 inches.\n\n\n68. The golf ball according to claim 60, wherein said multi-layer core has a weight of from about 15 grams to about 36 grams.\n\n\n69. The golf ball according to claim 68, wherein said multi-layer core has a weight of from 16.5 grams to 30 grams.\n\n\n70. The golf ball according to claim 60, wherein at least one layer of said multi-layer core comprises a metallocene catalyzed polyolefin.\n\n\n71. The golf ball according to claim 60, wherein at least one layer of said multi-layer core comprises a polybutadiene and an unsaturated carboxylic acid co-crosslinking agent crosslinked to said polybutadiene.\n\n\n72. The golf ball according to claim 60, wherein at least one layer of said multi-layer core is sulfur-cured.\n\n\n73. The golf ball according to claim 60, wherein at least one layer of said multi-layer core is peroxide-cured.\n\n\n74. The golf ball according to claim 73, wherein said peroxide is at least one member selected from the group consisting of dicumyl peroxide, n-butyl 4,4&#x2032;-bis(butylperoxy)valerate, 1,1-bis(t-butylperoxy)-3,3,5-trimethyl cyclohexane, di-t-butyl peroxide and 2,5-di-(t-butylperoxy)-2,5 dimethyl hexane.\n\n\n75. The golf ball according to claim 60, wherein at least one of said inner core layer and outer core layer comprises a filler.\n\n\n76. The golf ball according to claim 75, wherein said filler is a particulate material having a mesh size of less than about 30 U.S. standard size.\n\n\n77. The golf ball according to claim 76, wherein said filler is a particulate material having a mesh size of less than about 100 U.S. standard size.\n\n\n78. The golf ball according to claim 60, wherein said multi-layer core has a PGA compression of about 85 or less.\n\n\n79. The golf ball according to claim 60, wherein the difference between the coefficient of restitution of said multi-layer core and the coefficient of restitution of said golf ball is at least about 0.025.\n\n\n80. The golf ball according to claim 60, wherein the difference between the Shore D hardness of said first cover layer and the Shore D hardness of said second cover layer is no more than 5.\n\n\n81. The golf ball according to claim 62, wherein said multi-layer core further comprises an intermediate core layer disposed between said inner core layer and said outer core layer.\n\n\n82. The golf ball according to claim 60, wherein said first resin composition comprises a filler.\n\n\n83. The golf ball according to claim 82, wherein said filler is a particulate material having a mesh size of less than about 30 U.S. standard size.\n\n\n84. The golf ball according to claim 83, wherein said filler is a particulate material having a mesh size of less than about 100 U.S. standard size.\n\n\n85. The golf ball according to claim 62, wherein said golf ball further comprises a thread rubber wound about the outer surface of said multi-layer core.\n\n\n86. The golf ball according to claim 85, wherein said thread rubber is at least one member selected from the group consisting of natural rubber and polyisoprene rubber.\n\n\n87. The golf ball according to claim 85, wherein said thread rubber has a specific gravity of from about 0.9 to about 1.1.\n\n\n88. The golf ball according to claim 85, wherein said thread rubber has a width of from about 0.047 inches to about 0.094 inches.\n\n\n89. The golf ball according to claim 88, wherein said thread rubber has a gage of from about 0.012 to about 0.026.\n\n\n90. The golf ball according to claim 88, wherein the diameter of said multi-layer core and said thread rubber is from about 1.52 inches to about 1.63 inches.\n\n\n91. The golf ball according to claim 88, wherein the weight of said multi-layer core and said thread rubber is from about 33 grams to about 44 grams.\n\n\n92. The golf ball according to claim 91, wherein the weight of said multi-layer core and said thread rubber is from about 35 grams to about 39 grams. |  | 92 | Golf ball with multi-layer cover | US06837805 | ['B2', 'B1', 'A1']
N | 1. A golf ball having 360 or more dimples and only one great circle zone not intersecting with said dimples formed on a surface of said golf ball such that a surface area occupancy percentage of said dimples is 70% or more,\nwherein rectangles each having a shorter side of 1.0 mm and a longer side of 2.4 mm and not containing any of said dimples are formed in a range of 60 to 100, and large flat portions with said rectangles overlapping each other in an area not more than a half of an entire area of each other and without said rectangles separating from each other aire formed in a range of 20 to 50, \nsaid rectangles and large flat portions are formed in a region other than a region proximate to said great circle zone. \n\n\n\n2. The golf ball according to claim 1, wherein rectangles each having a shorter side of 1.0 mm and a longer side of 2.4 mm are formed in said large flat portions formed in said region other than said region proximate to said great circle zone, without said rectangles separating from each other and with said rectangles overlapping each other in an area not more than a half of an entire area of each thereof, such that the total of areas of polygons each consisting of a combination of said rectangles lies in the range of 50 mm2 to 400 mm2.\n\n\n3. The golf ball according to claim 2, wherein rectangles each having a shorter side of 1.0 mm and a longer side of 2.4 mm are formed in said large flat portions formed in said region other than said region proximate to said great circle zone, without said rectangles separating from each other and with said rectangles overlapping each other in an area not more than a half of an entire area of each thereof, such that a diameter of a minimum circle containing said polygon consisting of a combination of said rectangles is 8 mm or less.\n\n\n4. The golf ball according to claim 1, wherein rectangles each having a shorter side of 1.0 mm and a longer side of 2.4 mm are formed in said large flat portions formed in said region other than said region proximate to said great circle zone, without said rectangles separating from each other and with said rectangles overlapping each other in an area not more than a half of an entire area of each thereof, such that a diameter of a minimum circle containing said polygon consisting of a combination of said rectangles is 8 mm or less.\n\n\n5. The golf ball according to claim 1, wherein the surface area occupancy percentage of said dimples is 70%-84%.\n\n\n6. The golf ball according to claim 1, wherein the surface area occupancy percentage of said dimples is 70%-80%.\n\n\n7. The golf ball according to claim 1, wherein the surface area occupancy percentage of said dimples is 74%-84%.\n\n\n8. The golf ball according to claim 1, wherein the surface area occupancy percentage of said dimples is 74%-80%. |  | 8 | Golf ball | US06837806 | ['B1']
A | 1. A golf green repair tool, comprising:\na) a housing; \nb) a blade; \nc) first means; and \nd) second means; \nwherein said blade is operatively attached to said housing; \nwherein said blade moves axially relative to said housing; \nwherein said blade has a retracted/stored position; \nwherein said blade is contained within said housing when in said retracted/stored position thereof; \nwherein said blade has an extended/operational position; \nwherein said blade is extended axially out from said housing when in said extended/operational position thereof; \nwherein said retracted/stored position of said blade and said extended/operational position are selectably achieved; \nwherein said first means lockingly maintains said blade in each of said retracted/stored position thereof and said extended/operational position thereof by being engaged with said blade; \nwherein said first means releases said blade from each of said retracted/stored position thereof and said extended/operational position thereof by being disengaged from said blade; \nwherein axial movement of said blade from said retracted/stored position thereof to said extended/operational position thereof when said blade is lockingly maintained in said retracted/stored position by said first means is accomplished by disengaging said first means; \nwherein axial movement of said blade from said extended/operational position thereof back to said retracted/stored position thereof when said blade is lockingly maintained in said extended/operational position thereof by said first means is accomplished by disengaging said first means and pushing said blade axially back into said housing; \nwherein said second means axially displaces said blade from said retracted/stored position thereof to said extended/operational position thereof automatically when said first means is released; \nwherein said second means includes first resilient biasing apparatus; \nwherein said housing is shaped for fitting in the palm of a hand so as to form a handle; \nwherein said housing comprises: \ni) a first portion; and \nii) a second portion; \nwherein said second portion of said housing is attached to said first portion of said housing; \nwherein said first portion of said housing has: \ni) a longitudinal axis; \nii) an outer surface; \niii) an inner surface; \niv) a front; \nv) a rear; \nvi) a pair of sides; and \nvii) a primary channel; and \nwherein said first portion of said housing has a center channel. \n\n\n\n2. The tool as defined in claim 1, wherein said primary channel in said first portion of said housing extends longitudinally from said front thereof to just short of said rear thereof;\nwherein said primary channel in said first portion of said housing opens into said front thereof; \nwherein said primary channel in said first portion of said housing extends laterally from just short of one side thereof to just short of the other side thereof; \nwherein said primary channel in said first portion of said housing extends vertically from said inner surface thereof to just short of said outer surface thereof; and \nwherein said primary channel in said first portion of said housing opens into said inner surface thereof. \n\n\n\n3. The tool as defined in claim 1, wherein said center channel in said first portion of said housing extends in said inner surface thereof;\nwherein said center channel in said first portion of said housing communicates with said primary channel therein; \nwherein said center channel in said first portion of said housing is narrower than said primary channel therein; and \nwherein said center channel in said first portion of said housing extends along said longitudinal axis thereof, from short of said front thereof to short of said rear thereof. \n\n\n\n4. The tool as defined in claim 1, wherein said second portion of said housing has:\na) a longitudinal axis; \nb) an inner surface; \nc) an outer surface; \nd) a front; \ne) a rear; \nf) a pair of sides; and \ng) a primary channel. \n\n\n\n5. The tool as defined in claim 4, wherein said primary channel in said second portion of said housing extends longitudinally from said front thereof to just short of said rear thereof;\nwherein said primary channel in said second portion of said housing opens into said front thereof; \nwherein said primary channel in said second portion of said housing extends laterally from just short of one side thereof to just short of the other side thereof; \nwherein said primary channel in said second portion of said housing extends vertically from said inner surface thereof to just short of said outer surface thereof; and \nwherein said primary channel in said second portion of said housing opens into said inner surface thereof. \n\n\n\n6. The tool as defined in claim 4, wherein said primary channel in said second portion of said housing aligns with said primary channel in said first portion of said housing; and\nwherein said primary channel in said second portion of said housing communicates with said primary channel in said first portion of said housing so as to form therewith a common primary channel. \n\n\n\n7. The tool as defined in claim 6, wherein said second portion of said housing has a center channel.\n\n\n8. The tool as defined in claim 7, wherein said center channel in said second portion of said housing extends in said inner surface thereof;\nwherein said center channel in said second portion of said housing communicates with said primary channel therein; \nwherein said center channel in said second portion of said housing is narrower than said primary channel therein; \nwherein said center channel in said second portion of said housing extends along said longitudinal axis thereof, from short of said front thereof to short of said rear thereof; and \nwherein said center channel in said second portion of said housing aligns with said center channel in said first portion of said housing. \n\n\n\n9. The tool as defined in claim 7, wherein said blade is a plate;\nwherein said plate of said blade slides longitudinally in one of said primary channel in said first housing portion of said housing, said primary channel in said second portion of said housing, and said common channel in said housing, between said retracted/stored position thereof and said extended/operational position thereof; and \nwherein said one of said primary channel in said first housing portion of said housing, said primary channel in said second portion of said housing, and said common channel in said housing, depending upon which exists, is so sized so as to allow said plate of said blade to slide smoothly therein with a minimal amount of up and down movement so as to allow said plate of said blade to slide smoothly without resistance. \n\n\n\n10. The tool as defined in claim 9, wherein said plate of said blade is generally fork-like;\nwherein said plate of said blade has: \na) a longitudinal axis; \nb) a pair of tines; \nc) a second housing portion-facing surface; \nd) a first housing portion-facing surface; and \ne) a rear; \nwherein said pair of tines of said plate of said blade are laterally spaced-apart from each other so as to form a space therebetween; \nwherein said space between said pair of tines of said plate of said blade extends along said longitudinal axis of said plate of said blade; \nwherein said pair of tines of said plate of said blade extend from a bight zone to a pair of free ends; and \nwherein said pair of tines of said plate of said blade have: \na) a pair of inner facing edges; and \nb) a pair of outer edges. \n\n\n\n11. The tool as defined in claim 10, wherein said plate of said blade has a pin;\nwherein said pin of said plate of said blade is disposed on said longitudinal axis thereof; \nwherein said pin of said plate of said blade is disposed between said bight zone thereof and said rear thereof; \nwherein said pin of said plate of said blade extends at least one of vertically upwardly from said second housing portion-facing surface thereof and vertically downwardly from said first housing portion-facing surface thereof; and \nwherein said pin of said plate of said blade slides in at least one of said center channel in said first portion of said housing and said center channel in said second portion of said housing, depending upon location of said pin of said plate of said blade, without pressing against at least one of said first portion of said housing and said second portion of said housing, depending upon said location of said pin of said plate of said blade, so as not to be interfered thereby, to guide said plate of said blade to and from said retracted/stored position thereof and said extend/operational position thereof and form a stop preventing said plate of said blade from extending too far out of said housing as it achieves said extended/operational position thereof. \n\n\n\n12. The tool as defined in claim 10, wherein said first means includes said first portion of said housing having a blind bore.\n\n\n13. The tool as defined in claim 12, wherein said blind bore in said first portion of said housing extends in said inner surface thereof;\nwherein said blind bore in said first portion of said housing communicates with said primary channel therein; \nwherein said blind bore in said first portion of said housing is disposed between said front thereof and said center channel therein; and \nwherein said blind bore in said first portion of said housing is disposed on said longitudinal axis thereof. \n\n\n\n14. The tool as defined in claim 12, wherein said first means includes said second portion of said housing having a through bore.\n\n\n15. The tool as defined in claim 14, wherein said through bore in said second portion of said housing extends vertically therethrough;\nwherein said through bore in said second portion of said housing communicates with said primary channel therein; \nwherein said through bore in said second portion of said housing is disposed between said front thereof and said center channel therein; \nwherein said through bore in said second portion of said housing is disposed on said longitudinal axis thereof; \nwherein said through bore in said second portion of said housing is coaxial with said blind bore in said first portion of said housing; and \nwherein said through bore in said second portion of said housing is smaller than said blind bore in said first portion of said housing. \n\n\n\n16. The tool as defined in claim 14, wherein said first means includes said second portion of said housing having a blind bore.\n\n\n17. The tool as defined in claim 16, wherein said blind bore in said second portion of said housing extends in said outer surface thereof;\nwherein said blind bore in said second portion of said housing is concentric with said through bore therein; \nwherein said blind bore in said second portion of said housing is larger than said through bore therein; and \nwherein said blind bore in said second portion of said housing communicates with said through bore therein. \n\n\n\n18. The tool as defined in claim 16, wherein said first means includes said plate of said blade having an extended position through bore.\n\n\n19. The tool as defined in claim 18, wherein said extended position through bore in said plate of said blade extends vertically through said bite zone thereof;\nwherein said extended position through bore in said plate of said blade is disposed on said longitudinal axis thereof; \nwherein said extended position through bore in said plate of said blade communicates with said space therein; and \nwherein said extended position through bore in said plate of said blade is wider than said space therein. \n\n\n\n20. The tool as defined in claim 18, wherein said first means includes said plate of said blade having a pair of concave recesses.\n\n\n21. The tool as defined in claim 20, wherein said pair of concave recesses in said plate of said blade directly oppose each other;\nwherein said pair of concave recesses in said plate of said blade extend vertically through said pair of inner facing edges of said pair of tines thereof, respectively; \nwherein said pair of concave recesses in said plate of said blade extend on opposite sides of said longitudinal axis thereof; \nwherein said pair of concave recesses in said plate of said blade are disposed in proximity to said pair of free ends of said pair of tines thereof; \nwherein said pair of concave recesses in said plate of said blade communicate with said space therein, so together therewith, mimic said extended position through bore therein and form a retracted position through bore; and \nwherein said retracted position through bore in said plate of said blade is wider than said space therein. \n\n\n\n22. The tool as defined in claim 21, wherein said first means includes\na) a button; and \nb) second resilient biasing apparatus. \n\n\n\n23. The tool as defined in claim 22, wherein said button comprises:\na) an inner portion; and \nb) an outer portion; \nwherein said inner portion of said button has: \na) a disk; and \nb) a post; and \nwherein said outer portion of said button has: \na) a head; and \nb) a post. \n\n\n\n24. The tool as defined in claim 23, wherein said outer portion of said button is mushroom-shaped.\n\n\n25. The tool as defined in claim 23, wherein said disk of said inner portion of said button is smaller in diameter than said blind bore in said first portion of said housing;\nwherein said disk of said inner portion of said button is smaller in depth than said blind bore in said first portion of said housing; \nwherein said disk of said inner portion of said button directly corresponds in size to said extended position through bore in said plate of said blade; \nwherein said disk of said inner portion of said button directly corresponds in size to said retracted position through bore in said plate of said blade; and \nwherein said disk of said inner portion of said button is larger in diameter than said through bore in said second portion of said housing. \n\n\n\n26. The tool as defined in claim 23, wherein said post of said inner portion of said button extends concentrically upwardly from said disk thereof;\nwherein said post of said inner portion of said button is narrower than said disk thereof; \nwherein said post of said inner portion of said button is sized to fit through said extended position through bore in said plate of said blade; \nwherein said post of said inner portion of said button is sized to fit through said retracted position through bore in said plate of said blade; \nwherein said post of said inner portion of said button is sized to fit through said space in said plate of said blade; and \nwherein said post of said inner portion of said button is sized to fit through said through bore in said second portion of said housing. \n\n\n\n27. The tool as defined in claim 23, wherein said head of said outer portion of said button fits in said blind bore in said second portion of said housing; and\nwherein said head of said outer portion of said button extends upwardly from said blind bore in said second portion of said housing. \n\n\n\n28. The tool as defined in claim 23, wherein said post of said outer portion of said button extends concentrically downwardly from said head thereof;\nwherein said post of said outer portion of said button is narrower than said head thereof; \nwherein said post of said outer portion of said button fits through said through bore in said second portion of said housing; and \nwherein said post of said outer portion of said button extends coaxially from said post of said outer portion of said button. \n\n\n\n29. The tool as defined in claim 23, wherein one of said post of said outer portion of said button and said post of said inner portion of said button has a diameter smaller than the other.\n\n\n30. The tool as defined in claim 23, wherein said second resilient biasing apparatus is a spring.\n\n\n31. The tool as defined in claim 30, wherein said spring of said second resilient biasing apparatus surrounds said post of said outer portion of said button;\nwherein said spring of said second resilient biasing apparatus sits in said blind bore in said second portion of said housing; and \nwherein said spring of said second resilient biasing apparatus biases said head of said outer portion of said button away from said blind bore in said second portion of said housing, and in so doing, said disk of said inner portion of said button is lockingly engaged in one of said retracted position through bore in said plate of said blade and said extended position through bore in said plate of said blade, depending upon if said blade is in said retracted/stored position thereof or said extended operational position thereof, and in so doing, said blade is lockingly maintained in one of said retracted/stored position thereof and blocked against forward movement and said extended/operational position thereof and blocked against rearward movement, depending upon if said blade is in said retracted/stored position thereof or said extended operational position thereof. \n\n\n\n32. The tool as defined in claim 30, wherein said spring of said second resilient biasing apparatus sits in said blind bore in said first portion of said housing;\nwherein said spring of said second resilient biasing apparatus biases said disk of said inner portion of said button away from said blind bore in said first portion of said housing, and in so doing, said disk of said inner portion of said button is lockingly engaged in one of said retracted position through bore in said plate of said blade and said extended position through bore in said plate of said blade, depending upon if said blade is in said retracted/stored position thereof or said extended operational position thereof, and in so doing, said blade is lockingly maintained in one of said retracted/stored position thereof and blocked against forward movement and said extended/operational position thereof and blocked against rearward movement, depending upon if said blade is in said retracted/stored position thereof or said extended operational position thereof. \n\n\n\n33. The tool as defined in claim 30, wherein said head of said outer portion of said button is depressed against biasing of said spring of said second resilient biasing apparatus causing said inner portion of said button thereof to move downwardly causing said disk of said inner portion of said button thereof to move down from, and disengage out of, one of said retracted position through bore in said plate of said blade and said extended position through bore in said plate of said blade, depending upon if said blade is in said retracted/stored position thereof or said extended operational position thereof, and sit in said blind bore in said first portion of said housing allowing said shaft of said inner portion of said button thereof to enter one of said retracted position through bore in said plate of said blade and said extended position through bore in said plate of said blade, depending upon if said blade is in said retracted/stored position thereof or said extended operational position thereof, and permit said plate of said blade to slide between said retracted/stored position thereof and said extended/operational position thereof by virtue of said space in said plate of said blade clearing, and not being blocked by, said shaft of said inner portion of said button when it is desired to release said plate of said blade from one of said retracted/stored position thereof and said extended position/operational position thereof.\n\n\n34. The tool as defined in claim 20, wherein said first resilient biasing apparatus is at least one spring.\n\n\n35. The tool as defined in claim 34, wherein said at least one spring of said first resilient biasing apparatus is a pair of springs.\n\n\n36. The tool as defined in claim 34, wherein said at least one spring of said first resilient biasing apparatus sits in one of said primary channel in said first portion of said housing, said primary channel in said second portion of said housing, and said common channel in said housing, depending upon which exists.\n\n\n37. The tool as defined in claim 34, wherein said at least one spring of said second means has:\na) a front end; and \nb) a rear end; \nwherein said rear end of said at least one spring of said first resilient biasing apparatus abuts against said rear of at least one of said first portion of said housing and said second portion fo said housing, depending upon which of said one of said primary channel in said first portion of said housing, said primary channel in said second portion of said housing, and said common channel in said housing exists, and said front end of said at least one spring of said first resilient biasing apparatus abuts against said rear of said plate of said blade, and in so doing, bias said plate of said blade into said extended/operational position thereof for quick achievement thereof. \n\n\n\n38. The tool as defined in claim 37, wherein said second means includes said first portion of said housing having at least one secondary channel.\n\n\n39. The tool as defined in claim 38, wherein said at least one secondary channel in said first portion of said housing is a pair of secondary channels; and\nwherein said pair of secondary channels in said first portion of said housing straddle said center channel therein. \n\n\n\n40. The tool as defined in claim 38, wherein said at least one secondary channel in said first portion of said housing extends in said inner surface thereof;\nwherein said at least one secondary channel in said first portion of said housing communicates with said primary channel therein; \nwherein said at least one secondary channel in said first portion of said housing is narrower than said primary channel therein; and \nwherein said at least one secondary channel in said first portion of said housing extends from short of said blind bore therein to into said rear thereof so as to form at least one seat. \n\n\n\n41. The tool as defined in claim 40, wherein said second means includes said second portion of said housing having at least one secondary channel.\n\n\n42. The tool as defined in claim 41, wherein said at least one secondary channel in said second portion of said housing is a pair of secondary channels; and\nwherein said pair of secondary channels in said second portion of said housing straddle said center channel therein. \n\n\n\n43. The tool as defined in claim 41, wherein said at least one secondary channel in said second portion of said housing extends in said inner surface thereof;\nwherein said at least one secondary channel in said second portion of said housing communicates with said primary channel therein; \nwherein said at least one secondary channel in said second portion of said housing is narrower than said primary channel therein; \nwherein said at least one secondary channel in said second portion of said housing extends from short of said through bore therein to into said rear thereof so as to form at least one seat; \nwherein said at least one seat in said rear of said second portion of said housing aligns with said at least one seat in said rear of said first portion of said housing; and \nwherein said at least one secondary channel in said second portion of said housing align with said at least one secondary channel in said first portion of said housing. \n\n\n\n44. The tool as defined in claim 43, wherein said second means includes said rear of said plate of said blade having a recess.\n\n\n45. The tool as defined in claim 10, wherein said recess in said rear of said plate of said blade extends from short of one outer edge of said pair of tines of said plate of said blade so as to form therewith a tab to short of the other outer edge of said pair of tines of said plate of said blade so as to form therewith another tab; and\nwherein said tab and said another tab assist in aligning said blade in said housing and provide a sturdier blade when extended. \n\n\n\n46. The tool as defined in claim 44, wherein said at least one spring of said first resilient biasing apparatus sits in at least one of said at least one secondary channel in said first portion of said housing and said at least one secondary channel in said second portion of said housing, depending upon which exists, with the rear end thereof sitting in at least one of said at least one seat in said rear of said first portion of said housing and said at least one seat in said rear of said second portion of said housing, depending upon which exists, and with said front end thereof sitting in said recess in said rear of said plate of said blade, and in so doing, biases said plate of said blade into said extended/operational position thereof for quick achievement thereof.\n\n\n47. The tool as defined in claim 41, wherein said at least one of said at least one secondary channel in said first portion of said housing and said at least one secondary channel in said second portion of said housing, depending upon which exists, prevents said at least one spring of said first resilient biasing apparatus from being exposed and from failing to operate or move to a position that would prevent extension thereof directly forward.\n\n\n48. The tool as defined in claim 46, wherein said at least one of said at least one secondary channel in said first portion of said housing and said at least one secondary channel are of a number to accommodate said at least one spring of said first resilient biasing apparatus.\n\n\n49. The tool as defined in claim 41, wherein said plate of said blade has at least one dimple/depression.\n\n\n50. The tool as defined in claim 49, wherein said at least one dimple/depression of said plate of said blade extends at least one of vertically upwardly from said second housing portion-facing surface thereof and vertically downwardly from said first housing portion-facing surface thereof; and\nwherein said at least one dimple/depression of said plate of said blade slidably engages in at least one of said at least one secondary channel in said second portion of said housing and said at least one secondary channel in said first portion, depending upon which exist and its location, to further guide said plate of said blade to and from said retracted/stored position thereof and said extend/operational position thereof by preventing lateral walking thereof and form another stop preventing said plate of said blade from extending to far out of said housing as it achieves said extended/operational position thereof. \n\n\n\n51. The tool as defined in claim 1, wherein said second portion of said housing comprises more than one piece.\n\n\n52. The tool as defined in claim 4, further comprising a ball marker assembly.\n\n\n53. The tool as defined in claim 52, wherein said ball marker assembly comprises:\na) said outer surface of one of said first portion of said housing and said second portion of said housing having a ball marker blind bore therein; \nb) a metal ball marker; and \nc) a magnet; \nwherein said metal ball marker releasably fits in said ball marker blind bore; \nwherein said magnet is disposed in said ball marker blind bore; and \nwherein said magnet is releasably engaged by said metal ball marker, but does not fully occupy said ball marker blind bore so as to form a ledge therewith and a space therebetween so as to allow said metal ball marker to be removed from said magnet by pressing on said metal ball marker over said space of said ball marker blind bore causing said metal ball marker to pivot upwardly on said ledge of said magnet. \n\n\n\n54. The tool as defined in claim 1, wherein said second portion of said housing is smaller in depth than said first portion thereof.\n\n\n55. The tool as defined in claim 1, wherein said housing has a rear;\nwherein said rear of said housing has a through bore; and \nwherein said through bore in said rear of said housing is for receiving one of a key ring and small key chain. \n\n\n\n56. The tool as defined in claim 1, wherein said housing has a rear; and\nwherein said rear of said housing is concave for having a grip of a golf club rest thereon when said blade is in said extended/operational position thereof and is stuck into grass so as to prevent the grip of the golf club from moisture and/or chemicals from the grass. \n\n\n\n57. A golf green repair tool, comprising:\na housing; \na blade; and \nc) first means; \nwherein said blade is operatively attached to said housing; \nwherein said blades moves axially relative to said housing; \nwherein said blade has a retracted/stored position; \nwherein said blade is contained within said housing when in said retracted/stored position thereof; \nwherein said blade has an extended/operational position; \nwherein said blade is extended axially out from said housing when in said extended/operational position thereof; \nwherein said retracted/stored position of said blade and said extended/operational position are selectably achieved; \nwherein said first means lockingly maintains said blade in each of said retracted/stored position thereof and said extended/operational position thereof by being engaged with said blade; \nwherein said first means releases said blade from each of said retracted/stored position thereof and said extended/operational position thereof by being disengaged from said blade; \nwherein axial movement of said blade from said retracted/stored position thereof to said extended/operational position thereof when said blade is lockingly maintained in said retracted/stored position by said first means is accomplished by disengaging said first means; \nwherein axial movement of said blade from said extended/operational position thereof back to said retracted/stored position thereof when said blade is lockingly maintained in said extended/operational position thereof by said first means is accomplished by disengaging said first means and pushing said blade axially back into said housing; \nwherein said housing comprises a first portion; \nwherein said first portion of said housing has: \ni) an outer surface; \nii) a front; \niii) a pair of sides; and \niv) a primary channel; \nwherein said blade is a plate; \nwherein said plate of said blade has: \ni) a pair of tines; and \nii) a rear; \nwherein said pair of tines of said plate of said blade extend from a bight zone to a pair of free ends; \nwherein said pair of tines of said plate of said blade have a pair of outer edges; \nwherein said first portion of said housing has a stationary shoulder; \nwherein said plate of said blade has a movable shoulder; and \nwherein said movable shoulder cooperates with said stationary shoulder. \n\n\n\n58. The tool as defined in claim 57, wherein said stationary shoulder in said first portion of said housing protrudes inwardly from one side thereof into said primary channel therein; and\nwherein said stationary shoulder in said first portion of said housing is disposed in proximity to said front thereof. \n\n\n\n59. The tool as defined in claim 57, wherein said movable shoulder of said plate of said blade is disposed on one outer edge thereof;\nwherein said movable shoulder of said plate of said blade is disposed in proximity to said rear thereof; and \nwherein said movable shoulder of said plate of said blade prevents said plate of said blade from extending too far out of said housing as it achieves said extended/operational position thereof by stopping against said stationary shoulder in said first portion of said housing. \n\n\n\n60. The tool as defined in claim 57, wherein said first means includes:\na) a blind slot; and \nb) a recess. \n\n\n\n61. The tool as defined in claim 60, wherein said blind slot of said first means:\na) is disposed in said first portion of said housing; \nb) extends laterally from both the other side of said first portion of said housing and said recess of said first means to, and into, said one side of said first portion of said housing so as to form a seat; \nc) opens into both the other side of said first portion of said housing and said recess of said first means; \nd) communicates with said primary channel in said first portion of said housing; \ne) is deeper than said primary channel in said first portion of said housing; and \nf) is disposed between said front of said first portion of said housing and said stationary shoulder in said first portion of said housing. \n\n\n\n62. The tool as defined in claim 61, wherein said seat in said one side of said first portion of said housing is:\na) narrower than said blind slot therei |  | 76 | Golf green repair tool | US06837807 | ['B1', 'B1', 'B1', 'B2']
N | 1. A training device for sports that requires hitting a moving object comprising:\na handle having a central passageway therethrough; \na tether having a first end rotationally attached to the handle by an anchor rotatably engaging the handle, the tether having a second end attached to a target, said tether being slidably positioned in the central passageway; \na first swivel located along the length of the tether whereby said tether can unwind while the target is swung around in a substantially circular pathway; and \na second swivel, one of said swivels located toward the end of the tether attached to the handle, and the other swivel located in an intermediate position between two of a plurality of segments of the tether. \n\n\n\n2. The invention of claim 1, wherein one of the segments is proximal to the target, said segment proximal to said target having a greater weight than any other tether segment.\n\n\n3. The invention of claim 2 wherein the segment of greater weight further comprises a chain.\n\n\n4. The invention of claim 1 further comprising a plurality of segments removably attached to each other, wherein one of the tether segments is expandable so as to expand and contract between a quiescent and extended state.\n\n\n5. The invention of claim 4 wherein the expandable segment is elastic.\n\n\n6. The invention of claim 4 wherein the expandable segment includes a spring.\n\n\n7. The invention of claim 1 further comprising a plurality of segments removably attached to each other, wherein at least one tether segment is a wire.\n\n\n8. The training device of claim 1, wherein the anchor comprises a ring attached to the first end of the tether.\n\n\n9. The training device of claim 1, wherein the central passageway has a flared opening toward at least one end of the handle.\n\n\n10. A training device for sports that require hitting a moving object comprising:\na handle; \na tether having a first end rotationally attached to the handle and a second end attached to a target; \nat least one air flow diverter unitary with the target and not providing an attachment point for the tether, the air flow diverter being for altering the path of the target as the target is swung in a substantially circular pathway; \nsaid air flow diverter is at least one air hole; and \nsaid air hole extends through the target, said air hole has an inlet opening and an outlet opening, said-openings being different sizes. \n\n\n\n11. The invention of claim 10 where the target is substantially spheroid.\n\n\n12. The invention of claim 10 wherein the target is oblong.\n\n\n13. The invention of claim 10 wherein the flow diverter comprises ridges on the target.\n\n\n14. The invention of claim 10 wherein the air diverter is at least one air hole; and the at least one air hole is provided by structure in the target that is elongate in a direction adapted for air flow.\n\n\n15. The invention of claim 10 wherein the air hole extends into the target and turns at an angle of from about 60&#xb0; to 120&#xb0;.\n\n\n16. The training device of claim 10, wherein:\nthe target has an outer surface; and \nthe air flow diverter guides air through the outer surface. \n\n\n\n17. A training device for sports that requires hitting a moving object:\na handle; \na handle swivel removably attached to the handle, the swivel further comprises a cap having an opening, said opening defining a pathway about a periphery of the opening; \na tether having a first end removably attached to the swivel and a second end attached to a target; and \na tether connector having: \na first end moveably captured within the cap; \nan extension having a base secured to the first end and extending through the opening; and \na top forming an eye for securing the tether; \nwherein rotation of the tether causes the extension to rest upon and travel along the periphery of the opening. \n\n\n\n18. The invention of claim 17 wherein the periphery is substantially spherical.\n\n\n19. The invention of claim 17 wherein the periphery is non-spherical.\n\n\n20. A training device for sports that requires hitting a moving object comprising:\na handle; \na composite tether having a first end rotationally attached to the handle and a second end attached to a target, said composite tether having a plurality of segments removably attached to each other, said plurality of segments comprising a respective plurality of disparate materials in the segments; \na first swivel connector located along the length of the tether whereby said tether can unwind while the target is swung around in a substantially circular pathway; and the \nplurality of segments comprise a segment comprising an elastic material, and a segment comprising a metal chain.\n |  | 20 | Sport training device | US06837808 | ['B1']
A | 1. A passive pitching device suitable for use by a pitcher pitching a baseball, comprising,\na portable target to which is hingedly connected a support member; \nthe target including a rectangular free-standing laminate including a pitch-indentable laminar backstop having front and rear faces, a resilient pad disposable on the front face of the backstop, and a cover sheet of synthetic resin; \nthe target having height and width dimensions at least 20% greater than corresponding dimensions of a chosen strike zone and angularly disposed relative to the ground, with the laminate\'s lower edge in contact with the ground, and no dimension of the laminate greater than about 1.52 meters (60 ins); \nthe support member being pivotably secured to the rear of the target near the top thereof, including a pair of legs terminal portions of which, when folded against the backstop fail to extend beyond the lower edge thereof, the legs adapted to contact the ground at locations spaced apart from each other and spaced apart from each lower corner of the target; \nthe backstop being of a resilient flexible rectangle of man-made material, momentarily pitch-indentable by a baseball at a velocity of 100 km/hr (62 mph); \nthe backstop\'s exposed front face having removably secured thereto the resilient pad having the same height and width dimensions as the backstop, the pad\'s resilience being measured as compressive pressure required to make an indentation 25% of the thickness of the pad, the pressure being in the range from 13.8-344.5 KPa (2-50 psi) and thickness In the range from about 0.2 cm (0.08 in) to about 4 cm (1.57 in); \nthe resilient pad\'s exposed face being covered with the cover sheet having a thickness in the range from 254 &#x3bc;m to 1524 &#x3bc;m (10 mils to 60 mils), the cover sheet overlying the resilient pad in surface-to-surface contact with a predetermined tension so as to directly transfer force of the baseball impacting the cover sheet to the resilient pad and backstop; \nthe cover sheet having a visually identifiable strike zone thereon; and, \nthe legs of the support member being adjusted to present the exposed face of the cover sheet of the target at an obtuse angle in the range from about 100&#xb0; to about 140&#xb0;; \nwhereby a baseball pitched against the target at a velocity of about 100 km/hr (62 mph) pitch-indents the backstop and is returned to a desired location in the range from about 2 m (6.5 ft) to about 15 m (49 ft) from the target without the target being moved from its location on the ground. \n\n\n\n2. The device of claim 1 wherein the support member includes a pair of inextensible legs individually hinged to the backstop near the top thereof with hinges proximately disposed relative to each side of the backstop.\n\n\n3. The device of claim 2 wherein the strike zone is defined by first and second pairs of elongate, flexible strips, one pair horizontal and substantially the same length, and one pair vertical and substantially the same length, the strips being adhesively secured to the face of the cover sheet to define a rectangular strike zone.\n\n\n4. The device of claim 2 wherein the resilient pad is a composite pad comprising a central rectangular pad having the dimensions of a chosen strike zone, and a peripheral pad having a central opening into which the central pad is snugly fitted, the peripheral pad having a resilience different from that of the central pad.\n\n\n5. The device of claim 4 wherein the peripheral pad has a resilience lower than that of the central pad.\n\n\n6. The device of claim 2 wherein the backstop has a flexural modulus determined by ASTM D-790 in the range from about 60 to 11,000 MPa (8.7 to 1596.5&#xd7;103 psi) and a thickness less than 0.5 cm (0.2&#x2033;); the resilient pad is a homogeneous closed cell or open cell foam of an elastomer and has a hardness in the range from about Shore OO 15 to 95 (ASTM D-2240).\n\n\n7. The device of claim 6 wherein first and second strike zones are identified on strike zone overlapping one another, with strips defining the overlap, each strike zone being visually defined by different strips, one set of strips differentiating a first strike zone from a second, so as to easily distinguish a &#x201c;strike&#x201d; or a &#x201c;ball&#x201d; for batters of different heights.\n\n\n8. The device of claim 1 having a weight in the range from 5-15 Kg (11-33 lb).\n\n\n9. A method for making a portable target for use as a passive pitching device by a pitcher pitching a baseball, comprising,\nremovably securing a resilient pad to a resilient, flexible, pitch-indentable laminar backstop of man-made material having front and rear faces, the resilient pad having the same height and width dimensions as the backstop, the pad\'s resilience being measured as compressive pressure required to make an indentation 25% of the thickness of the pad, the pressure being in the range from 13.8-344.5 KPa (2-50 psi) and thickness in the range from about 0.2 cm (0.08 in) to about 4 cm (1.57 in), the backstop being momentarily pitch-indentable by a baseball at a velocity of 100 km/hr (62 mph); \ncovering the resilient pad with a resilient synthetic resinous cover sheet and folding margins of the cover sheet around the backstop\'s edges to form a rectangular free-standing laminate having height and width dimensions at least 20% greater than corresponding dimensions of a chosen strike zone and no dimension of the laminate greater than about 1.52 meters (60 ins), the cover sheet having a thickness in the range from 254 &#x3bc;m to 1524 &#x3bc;m (10 mils to 60 mils); \nthe cover sheet overlying the resilient pad in surface-to-surface contact with a predetermined tension so as to directly transfer force of the baseball impacting the cover sheet to the resilient pad and backstop; \nand the cover sheet having a visually identifiable strike zone thereon; \npivotably connecting a support member to the target near the top thereof, the support member including a pair of legs terminal portions of which, when folded against the backstop fail to extend beyond the lower edge thereof, the logs adapted to contact the ground at locations spaced apart from each other and spaced apart from each lower corner of the target; \ndisposing the target\'s face at an angle relative to the pound, placing the laminate\'s lower edge in contact with the ground and adjusting the legs to present the exposed face of the cover sheet of she target at an obtuse angle in the range from about 100&#xb0; to about 140&#xb0;; \nwhereby a baseball pitched against the target at a velocity of about 100 km/hr (62 mph) pitch-indents the backstop is returned to a desired location in the range from about 2 m (6.5 ft) to about 15 m (49 ft) from the target without the target being moved from its location on the ground.\n |  | 9 | Practice device for a baseball pitcher | US06837809 | ['B2', 'B1', 'B2', 'A1']
N | 1. A height adjustable basketball standard, comprising:\na) a fixed support pole, configured to support a backboard assembly above a playing surface; \nb) a lifting link, having a base end, a traveling end, and a hollow section therebetween, said base end pivotally coupled to the fixed support pole and said traveling end pivotally coupled to the backboard assembly; \nc) a parallel link, positioned within at least a portion of the hollow section of the lifting link and having a parallel base end pivotally coupled to the fixed support pole and a parallel traveling end pivotally coupled to the backboard assembly; and \nd) a drive mechanism, coupled to the support pole and engaging the lifting link, said drive mechanism being configured to provide a force which is sufficient to pivot the lifting link relative to the fixed support pole, thereby adjusting the height of the backboard assembly relative to the playing surface. \n\n\n\n2. The basketball standard of claim 1, wherein the lifting link substantially circumscribes the parallel link.\n\n\n3. The basketball standard of claim 1, wherein the lifting link is substantially tubular.\n\n\n4. The basketball standard of claim 1, wherein the drive mechanism comprises a positive force mechanism that presses against the lifting link to pivot the lifting link relative to the fixed pole.\n\n\n5. The basketball standard of claim 4, wherein the drive mechanism comprises a hydraulic actuator.\n\n\n6. The basketball standard of claim 1, wherein the drive mechanism comprises a negative force mechanism that pulls against the lifting link to pivot the lifting link relative to the fixed pole.\n\n\n7. The basketball standard of claim 1, further comprising a counter-force mechanism disposed between the lifting link and the fixed support pole, said counter-force mechanism providing a positive biasing force between the lifting link and the fixed support pole.\n\n\n8. The basketball standard of claim 1, further comprising a motion dampener, disposed between the lifting link and the fixed support pole, said motion dampener providing a dampening force between the lifting link and the fixed support pole.\n\n\n9. The basketball standard of claim 1, wherein:\nthe drive mechanism, engages the lifting link at a force application point that is sufficient to vertically move the backboard assembly by at least about 1 inch upon moving the force application point by about &#x2155; of an inch. \n\n\n\n10. The basketball standard of claim 9, wherein the force application point is located on the lifting link between the base end of the lifting link and the traveling end of the lifting link.\n\n\n11. The basketball standard of claim 9, wherein the lifting link includes an extended section that extends, in a direction opposite the traveling end, beyond a point at which the lifting link is pivotally coupled to the support pole.\n\n\n12. The basketball standard of claim 11, wherein the force application point is located in the extended section of the lifting link.\n\n\n13. The basketball standard of claim 9, wherein the fixed support pole substantially circumscribes the drive mechanism.\n\n\n14. The basketball standard of claim 9, wherein the drive mechanism comprises a positive force mechanism that presses against the lifting link to pivot the lifting link relative to the fixed pole to vertically move the backboard assembly.\n\n\n15. The basketball standard of claim 9, wherein the drive mechanism comprises a negative force mechanism that pulls against the lifting link to pivot the lifting link relative to the fixed pole to vertically move the backboard assembly.\n\n\n16. The basketball standard of claim 9, wherein the force application point is located at a position that is within about 7 inches from a point at which the lifting link is pivotally coupled to the fixed support pole.\n\n\n17. The basketball standard of claim 16, wherein the force application point is located at a position that is about 5 inches from the point at which the lifting link is pivotally coupled to the fixed support pole.\n\n\n18. The basketball standard of claim 9, wherein the drive mechanism is actuated by a rotary hand crank that is configured to vertically move the backboard assembly by about 1&#xbd; inches for each full rotation of the hand crank.\n\n\n19. The basketball standard of claim 9, further comprising a counter-force mechanism coupled between the lifting link and the fixed support pole, said counter-force mechanism providing a positive biasing force between the lifting link and the fixed support pole.\n\n\n20. The basketball standard of claim 9, further comprising a motion dampener, coupled between the lifting link and the fixed support pole, said motion dampener providing a dampening force between the lifting link and the fixed support pole. |  | 20 | Method and apparatus for adjustable height basketball standard | US06837810 | ['B1', 'B1', 'B1', 'B2', 'B2']
A | 1. A string pulling device, comprising:\na base; \na rotation unit including a support block mounted on the base, a shaft rotatably mounted in the support block, a rotation disk secured on a first end of the shaft to rotate therewith, and a gear secured on a second end of the shaft to rotate the shaft; and \na drive unit including a positioning block mounted on the base, a side plate mounted on the positioning block, a motor mounted on the side plate, a threaded rod rotatably mounted on the side plate and having a first end connected to and rotated by the motor, a movable block movably mounted on the positioning block and mounted on a second end of the threaded rod to move on the threaded rod by rotation of the threaded rod, and a rack having an end secured on the movable block to move therewith and meshing with the gear of the rotation unit to rotate the gear of the rotation unit. \n\n\n\n2. The string pulling device in accordance with claim 1, wherein the positioning block of the drive unit is located beside the support block of the rotation unit.\n\n\n3. The string pulling device in accordance with claim 1, wherein the side plate of the drive unit is formed with a through hole for mounting the threaded rod.\n\n\n4. The string pulling device in accordance with claim 1, wherein the movable block of the drive unit is formed with a screw bore screwed onto the threaded rod.\n\n\n5. The string pulling device in accordance with claim 1, wherein the side plate of the drive unit is formed with a guide channel to guide movement of the movable block.\n\n\n6. The string pulling device in accordance with claim 1, wherein the drive unit further includes a support plate mounted on the positioning block, two spaced microswitches each mounted on the support plate, and a trigger plate secured on the movable block to move therewith and movable to align with one of the two microswitches.\n\n\n7. The string pulling device in accordance with claim 6, wherein the support plate of the drive unit is located in parallel with the threaded rod.\n\n\n8. The string pulling device in accordance with claim 6, wherein the distance between the two microswitches is the maximum travel distance of the movable block on the threaded rod.\n\n\n9. The string pulling device in accordance with claim 6, wherein the trigger plate is moved with the movable block to trigger one of the two microswitches so as to limit movement of the movable block.\n\n\n10. The string pulling device in accordance with claim 1, further comprising a string pulling unit mounted on the base and operated by the rotation unit and the drive unit.\n\n\n11. The string pulling device in accordance with claim 10, further comprising a top cover mounted on the base to cover the rotation unit, the drive unit and the string pulling unit.\n\n\n12. The string pulling device in accordance with claim 11, wherein the top cover is provided with a power switch and an adjusting button. |  | 12 | String pulling device for racket stringer | US06837811 | ['B1', 'A1']
N | 1. A vibration absorbing padding, comprising:\na padding body formed by a multi-layer material comprising: \na first elastomeric layer of vibration absorbing material which is substantially free of voids therein; \nsecond elastomeric layer which includes an aramid material therein and that is disposed on the first elastomeric layer, wherein the aramid material distributes vibration to facilitate vibration dampening, wherein the aramid material forms an imperforate sheet disposed within the second elastomeric layer; and \na third elastomeric layer disposed on the second elastomeric layer. \n\n\n\n2. A vibration absorbing padding, comprising:\na padding body formed by a multi-layer material comprising: \na first elastomeric layer of vibration absorbing material which is substantially free of voids therein; \na second elastomeric layer which includes an ararnid material therein and that is disposed on the first elastomeric layer, wherein the aramid material distributes vibration to facilitate vibration dampening, wherein the aramid material forms a plurality of individual strips that are substantially parallel to each other; and \na third elastomeric layer disposed on the second elastomeric layer. \n\n\n\n3. The padding of claim 2, wherein the plurality of individual strips are generally equally sized.\n\n\n4. A vibration absorbing padding, comprising:\na padding body formed by a multi-layer material comprising: \na first elastomeric layer of vibration absorbing material which is substantially free of voids therein; \na second elastomeric layer which includes an aramid material therein and that is disposed on the first elastomeric layer, wherein the aramid material distributes vibration to facilitate vibration dampening, wherein the aramid material forms a plurality of individual strips of different sizes that are substantially parallel to each other; and \na third elastomeric layer disposed on the second elastomeric layer. \n\n\n\n5. A vibration absorbing padding, comprising:\na first elastomeric layer adapted to absorb vibration, the first elastomeric layer being substantially free of voids therein; \na second elastomeric layer which includes an aramid material therein and that is disposed on the first elastorneric layer, the aramid material comprising a plurality of individual strips of aramid of different sizes, wherein the aramid material distributes vibration to facilitate vibration dampening, the second elastomeric layer being substantially free of voids therein; \na third elastomeric layer that is disposed on the second elastomeric layer, the third elastomeric layer being substantially free of voids. \n\n\n\n6. A vibration absorbing padding, comprising:\nan first layer adapted to absorb vibration and being formed by an elastomer that is substantially free of voids therein; \na second layer which includes an aramid material therein and that is disposed on the first layer, the aramid material comprising a plurality of individual strips of aramid of generally equal sizes, wherein the aramid material distributes vibration to facilitate vibration dampening, the second layer being substantially free of voids therein, the plurality of individual aramid strips being generally parallel to each other; and \na third layer formed by an elastomer that is substantially free of voids. \n |  | 6 | Vibration dampening grip cover for the handle of an implement | US06837812 | ['B2', 'B1', 'B1', 'B1', 'B1', 'B1', 'B2', 'B2', 'A1', 'A1']
A | 1. A throwable returning toy comprising:\na) an open center polygon composed of linear segments; and \nb) rounded, rearward-projecting members extending outwardly and downwardly from said segments along and aligned with the longitudinal axes of said segments; \nc) each segment comprising an outwardly facing airfoil with an outboard surface of each segment defining the airfoil leading edge; \nd) wherein said airfoil has varying angle of attack along segment length and wherein said angle of attack varies along segment length. \n\n\n\n2. A throwable returning toy comprising:\na) an open center polygon composed of linear segments; and \nb) rounded, rearward-projecting members extending outwardly and downwardly from said segments alone and aligned with the longitudinal axes of said segments; \nc) each segment comprising an outwardly facing airfoil with an outboard surface of each segment defining the airfoil leading edge; and \nd) wherein said polygon is of uniform thickness except for at said airfoil leading edge and wherein said airfoil leading edge has a crescent shaped cross-section, with the curve of the crescent facing radially outwardly. \n\n\n\n3. A throwable returning toy comprising:\na) an open center polygon composed of linear segments; \nb) rounded, rearward-projecting members extending outwardly and downwardly from said segments along and aligned with the longitudinal axes of said segments; \nc) each segment comprising an outwardly facing airfoil with an outboard surface of each segment defining the airfoil leading edge; and \nd) a ballast member retained in place radially inboard of said airfoil leading edge by said edge wrapping at least part way around said ballast member. \n\n\n\n4. The toy of claim 3 wherein said ballast member is manually replaceable.\n\n\n5. A throwable returning toy comprising:\na) an open center polygon composed of linear segments; \nb) a plurality of rounded, rearward-projecting members extending outwardly and downwardly from said segments along and aligned with the longitudinal axes of said segments; \nc) at least some of said segments comprising an outwardly facing airfoil with an outboard edge of each segment defining the airfoil leading edge; \nd) lower edge surfaces of said airfoil being curled upon themselves beneath said airfoil leading edges. \n\n\n\n6. The toy of claim 5 wherein said members extend from longitudinal extremities of said segments.\n\n\n7. The toy of claim 5 wherein said airfoil has varying angle of attack along segment length.\n\n\n8. The toy of claim 7 wherein said angle of attack varies continuously along segment length.\n\n\n9. The toy of claim 8 wherein said polygon is of uniform thickness except for at said airfoil leading edge.\n\n\n10. The toy of claim 9 wherein said airfoil leading edge has a crescent shaped cross-section, with the curve of the crescent facing radially outwardly.\n\n\n11. The toy of claim 9 further comprising a ballast member retained in place radially inboard of said airfoil leading edge by said edge wrapping at least part way around said ballast member.\n\n\n12. The toy of claim 11 wherein said ballast member is manually replaceable.\n\n\n13. A throwable toy comprising:\na) an open center polygon of at least three linear segments; \nb) a plurality of rounded, rearward-projecting members extending outwardly and downwardly from said segments along and aligned with the longitudinal axes of said segments; \nc) each segment comprising an outwardly facing airfoil with an outboard edge of each segment defining the airfoil leading edge \nd) lower edge surfaces of said airfoil being curled upon themselves behind said airfoil leading edges. \n\n\n\n14. A throwable toy comprising:\na) an open center polygon having upper and lower surfaces and comprising a sufficient plurality of connected linear segments to produce a ring-like appearance; \nb) a plurality of tabular shortened, generally rounded, rearward-projecting members extending outwardly and downwardly from and aligned with the longitudinal axes of said linear segments, peripheries of said tabular members being arcuate; \nc) each segment comprising a radially outwardly facing airfoil having a leading edge with a continuously varying angle of attack along the segment longitudinal length, with the radially inboard trailing edges of the airfoils of said segments conforming to a single plane. \n\n\n\n15. The toy of claim 14 wherein said members extend from longitudinal extremities of said segments.\n\n\n16. The toy of claim 14 wherein said airfoil has varying angle of attack along segment length.\n\n\n17. The toy of claim 16 wherein said angle of attack varies continuously along segment length.\n\n\n18. The toy of claim 14 wherein said polygon is of uniform thickness except for at said airfoil leading edge.\n\n\n19. The toy of claim 18 wherein said airfoil leading edge has a crescent shaped cross-section, with the curve of the crescent facing radially outwardly.\n\n\n20. The toy of claim 18 further comprising a ballast member retained in place radially inboard of said airfoil leading edge by said edge wrapping at least part way around said ballast member.\n\n\n21. The toy of claim 20 wherein said ballast member is manually replaceable.\n\n\n22. A throwable toy comprising:\na) a closed ring having upper and lower surfaces; and \nb) a plurality of rounded, rearward-projecting members extending outwardly and downwardly from said ring, the peripheries of said members being arcuate; \nc) said ring comprising an outwardly facing airfoil, with the ring inner surface defining the trailing edge of the airfoil, the leading edge of the airfoil being above the middle of said ring; and \nd) wherein said airfoil has varying angle of attack around said ring and wherein said angle of attack varies continuously around said ring. \n\n\n\n23. A throwable toy comprising:\na) a closed ring having upper and lower surfaces; and \nb) a plurality of rounded, rearward-projecting members extending outwardly and downwardly from said ring, the peripheries of said members being arcuate; \nc) said ring comprising an outwardly facing airfoil, with the ring inner surface defining the trailing edge of the airfoil, the leading edge of the airfoil being above the middle of said ring; and \nd) wherein said airfoil leading edge has a crescent shaped cross-section, with the curve of the crescent facing radially outwardly. \n\n\n\n24. A throwable toy comprising:\na) a closed ring having upper and lower surfaces; and \nb) a plurality of rounded, rearward-projecting members extending outwardly and downwardly from said ring, the peripheries of said members being arcuate; \nc) said ring comprising an outwardly facing airfoil, with the ring inner surface defining the trailing edge of the airfoil, the leading edge of the airfoil being above the middle of said ring; and \nd) a ballast member retained in place radially inboard of said airfoil leading edge by said edge wrapping at least part way around said ballast member. \n\n\n\n25. The toy of claim 24 wherein said ballast member is manually replaceable.\n\n\n26. A throwable toy comprising:\na) a closed ring having upper and lower surfaces; \nb) a plurality of rounded, rearward-projecting members extending outwardly and downwardly from said ring, the peripheries of said members being arcuate; \nc) said ring comprising an outwardly facing airfoil, with the ring inner surface defining the trailing edge of the airfoil, the leading edge of the airfoil being above the middle of said ring; \nd) wherein said members are evenly spaced about said ring; \ne) wherein said airfoil has varying angle of attack around said ring; \nf) wherein said angle of attack varies continuously around said ring; \ng) wherein said ring is of uniform thickness except for at said airfoil leading edge; \nh) wherein said airfoil leading edge has a crescent shaped cross-section, with the curve of the crescent facing radially outwardly; \ni) comprising a ballast member retained in place radially inboard of said airfoil leading edge by said edge wrapping at least part way around said ballast member; and \nj) wherein said ballast member is manually replaceable.\n |  | 26 | Open center returning flying polygon | US06837813 | ['B2', 'B1', 'B1', 'A1']
N | 1. A ball for use in sport or recreation to be delivered through air, the ball includes:\na smooth portion on one side of the ball having a relatively smooth surface, the smooth portion covering greater than 50% of the surface of the ball, \na rough portion on the opposite side of the ball having a relatively rough surface, and \na seam located entirely on the smooth portion, the seam including a plurality of rows of imitation stitches on the surface of the smooth portion, \nwherein when the ball is delivered through the air the ball deviates from an expected trajectory towards the side having the smooth surface. \n\n\n\n2. A ball according to claim 1 shaving a core with the smooth portion and rough portion attached to the core by attaching means.\n\n\n3. A ball according to claim 2 wherein the core is elastomer.\n\n\n4. A ball according to claim 2 wherein the core is polyurethane.\n\n\n5. A ball according to claim 2 wherein the core is cork.\n\n\n6. A ball according to claim 2 wherein the core is hollow.\n\n\n7. A ball according to claim 2 wherein the core is solid.\n\n\n8. A ball according to claim 2 wherein the attaching means is a flexible adhesive solution.\n\n\n9. A ball according to claim 1 wherein the smooth portion covers 55% of the surface of the ball.\n\n\n10. A ball according to claim 1 wherein the smooth surface of the smooth portion is of a different material than the rough surface of the rough portion.\n\n\n11. A ball according to claim 1 wherein the smooth surface is selected from at least one of an elastomer and synthetic material.\n\n\n12. A ball according to claim 1 wherein the rough surface is selected from at least one of nap and felt.\n\n\n13. A ball according to claim 1 wherein the smooth surface of the smooth portion and the rough surface of the rough portion are of the same material.\n\n\n14. A ball according to claim 13 wherein the material is selected from at least one of an elastomer, synthetic polyurethane and leather.\n\n\n15. A ball according to claim 13 wherein the rough portion includes a plurality of dimples located across the rough surface.\n\n\n16. A ball according to claim 15 wherein the size of the dimples range between 4 to 10 mm in diameter and 2 to 7.5 mm in depth.\n\n\n17. A ball according to claim 1 wherein the smooth portion covers a portion of the surface of the ball ranging from 55% to 75% of the surface of the ball. |  | 17 | Ball | US06837814 | ['B2', 'B1', 'A1']
A | 1. A bicycle derailleur comprising:\na hanger bracket; \na first link, having first and second ends, pivotably attached to the hanger bracket, by the first end thereof, at a first pivot axis; \na second link, having first and second ends, pivotably attached to the hanger bracket, by a first end thereof, at a second pivot axis; \na pulley cage bracket, pivotably attached to the second end of the first link at a third pivot axis and pivotably attached to the second end of the second link at a fourth pivot axis; and \nat least one pin, having a given diameter and at least one annular groove, concentrically aligned with at least one of the pivot axes for selectively securing at least one of the first and second links; and \nat least one retaining member located within at least one of said links and comprised of an annular portion that defines an enclosed interior space having snap-action portions that define an opening that has a smaller diameter than the diameter of said at least one pin and removably retain said at least one pin in a selected position when the snap-action portions are within the annular groove of said at least one pin. \n\n\n\n2. The derailleur of claim 1 wherein the member includes notches projecting from the annular portion to separate each of the snap-action portions.\n\n\n3. The derailleur of claim 1 wherein the pin includes at least one end having a lead-in chamfer.\n\n\n4. The derailleur of claim 1 wherein the annular groove of the pin cooperates with the member to form a snap fit.\n\n\n5. The derailleur of claim 4 wherein the annular groove is a square groove.\n\n\n6. The derailleur of claim 1 wherein the pin is aligned with the first axis, and the annular groove of the pin is positioned between the first link and the hanger bracket, and the member is connected to the annular groove to removably retain the pin and pivotably attach the first link to the hanger bracket.\n\n\n7. The derailleur of claim 1 further comprising the hanger bracket having upper opposing portions extending through the first and second axes, the first link further having inner opposing portions creating a recess and extending through the first axis, the first end of the first link positioned between the upper opposing portions, wherein the pin is aligned with the first axis through the inner and upper portions, the annular groove of the pin is positioned between an interior surface of the upper opposing portions and an exterior surface of the inner opposing portions, and the member is connected to the annular groove to removably retain the pin and pivotably attach the first link to the hanger bracket.\n\n\n8. The derailleur of claim 1 further comprising the hanger bracket having upper opposing portions extending through the first and second axes, the first link further having inner opposing portions creating a recess, extending through the first axis and positioned between the upper opposing portions, wherein the pin is aligned with the first axis through the inner and upper portions, the annular groove of the pin is aligned within the recess, and the member is connected to the annular groove to removably retain the pin and pivotably attach the first link to the hanger bracket.\n\n\n9. The derailleur of claim 1 wherein the hanger bracket has a given width and the pin has a length that is no greater than equal to the given width.\n\n\n10. The derailleur of claim 1 wherein the annular grove is continuous.\n\n\n11. A bicycle rear derailleur comprising:\na hanger bracket; \na front link, having first end and second ends, pivotably attached to the hanger bracket at the first end of the front link at a first pivot axis; \na rear link, having first and second ends, pivotably attached to the hanger bracket at a first end of the rear link at a second pivot axis; \na pulley cage bracket, pivotably attached to the second end of the front link at a third pivot axis, and pivotably attached to the second end of the rear link at a fourth pivot axis; and \nat least one pin, having a given diameter, and having at least one annular groove, wherein the pin is concentrically aligned with at least one of the pivot axes for securing at least one of the front and rear links; and \nat least one retaining member located within at least one of the links comprised of a continuous annular portion that defines an enclosed interior space having snap-action portions that define an enclosed aperture that surrounds a longitudinal axis of the pin and removably retains said at least one pin in a selected position when the snap-action portions are within the annular groove of said at least one pin. \n\n\n\n12. The derailleur of claim 11 wherein the snap-action portions are elastically deformable.\n\n\n13. The derailleur of claim 11 wherein the snap-action portions are separated from one another in a circumferential direction.\n\n\n14. The derailleur of claim 11 wherein the links define recesses for receiving the retainer member therein. |  | 14 | Bicycle derailleur for gear changes | US06837815 | ['B2', 'B1', 'B1', 'B1', 'A1']
N | 1. A transmission comprising:\na transmission case; \na first power source; \na second power source; \nan electrical energy storage device in electrical communication with said second power source; \na compound planetary gear set; \nan output shaft fixedly connected to at least a portion of said compound planetary gear set; and \na plurality of torque transfer devices for selectively operatively connecting said first power source to said compound planetary gear set, and for connecting at least a portion of said planetary gear set to said transmission case, said plurality of torque transfer devices being simultaneously operable to selectively: (i) sum torque from said first and second power sources and transfer said summed torque to said output shaft; (ii) split torque from said first power source to simultaneously transfer a first portion of said split torque to said output shaft and a second portion of said split torque to said second power source; (iii) transmit torque from only a single one of said first and second power sources to said output shaft; (iv) transfer torque from said output shaft to said first and second power sources; and (v) transfer torque from said output shaft to either of said first or said second power sources independently; \nsaid compound planetary gear set further comprising: \nan input planetary gear train having a plurality of input gear train members, said input gear train members further comprising: \nan input sun gear, an input ring gear, and a plurality of input planetary gears engaging said input sun gear and said input ring gear and being operatively connected to an input planetary gear carrier; and \n\nan output planetary gear train having a plurality of output gear train members, said output gear train members further comprising: \nan output sun gear, an output ring gear, and a plurality of output planetary gears engaging said output sun gear and said output ring gear and being operatively connected to an output planetary gear carrier; \n\n\nwherein said input sun gear is conjoined with said output sun gear, and said input ring gear is conjoined with said output planetary gear carrier and said output shaft. \n\n\n\n2. The transmission of claim 1, said first power source further comprising a first drive shaft, and said second power source further comprising a second drive shaft, wherein:\nsaid first drive shaft is selectively operatively attached to said input planetary gear carrier, said input and output sun gears, and both said input planetary gear carrier and said input and output sun gears simultaneously; \nsaid second drive shaft is fixedly attached to said input sun gear and said output sun gear. \n\n\n\n3. The transmission of claim 1, said first power source further comprising a first drive shaft, said second power source further comprising a second drive shaft, and said plurality of torque transfer devices further comprising:\na first clutch selectively operatively connecting said first drive shaft to said input planetary gear carrier; \na second clutch selectively operatively connecting said first drive shaft to each of both said input sun gear and output sun gear; \na third clutch selectively operatively connecting said output ring gear to a transmission case; and \na fourth clutch selectively operatively connecting said input sun gear and said output sun gear to said transmission case. \n\n\n\n4. The transmission of claim 3, wherein said third and fourth clutches comprise band clutches.\n\n\n5. The transmission of claim 1, wherein said first power source comprises a heat engine, and said second power source comprises a combined electric motor and generator.\n\n\n6. The transmission of claim 5, said plurality of torque transfer devices being further simultaneously operable to selectively transfer torque from said electric motor and said output shaft to said heat engine when said heat engine is in a non-operational state in order to start operation of said heat engine.\n\n\n7. A transmission comprising:\na transmission case; \na first power source; \na second power source; \nan electrical energy storage device in electrical communication with said second power source; \na compound planetary gear set; \nan output shaft fixedly attached to at least a portion of said compound planetary gear set; and a plurality of torque transfer devices for selectively operatively connecting said first power source to said compound planetary gear set, and for connecting at least a portion of said planetary gear set to said transmission case, said plurality of torque transfer devices being simultaneously operable to selectively: (i) transfer torque only from said first power source to said output shaft; (ii) transfer torque only from said second power source to said output shaft; (iii) transfer combined torque from each of said first and second power sources to said output shaft; (iv) transfer torque from said first power source to said output shaft and said second power source to direct electrical energy from said second power source to said electrical energy storage device; (v) function simultaneously as a continuous variable transmission and charger for said electrical energy storage device; (vi) transfer torque from said output shaft to said second power source to direct electrical energy from said second power source to said electrical energy storage device; (vii) transfer torque from said output shaft to said first power source to provide engine braking; and (viii) transfer torque to said first and second power sources simultaneously; \nsaid compound planetary gear set further comprising: \nan input planetary gear train having a plurality of input gear train members, said \ninput gear train members further comprising: \nan input sun gear, an input ring gear, and a plurality of input planetary gears engaging said input sun gear and said input ring gear and being operatively connected to an input planetary gear carrier; and \n\nan output planetary gear train having a plurality of output gear train members, said output gear train members further comprising: \nan output sun gear, an output ring gear, and a plurality of output planetary gears engaging said output sun gear and said output ring gear and being operatively connected to an output planetary gear carrier; \n\n\nwherein said input sun gear is conjoined with said output sun gear, and said input ring gear is conjoined with said output planetary gear carrier. \n\n\n\n8. The transmission of claim 7, said first power source further comprising a first drive shaft, and said second power source further comprising a second drive shaft, wherein:\nsaid first drive shaft is selectively operatively attached to said input planetary gear carrier, said input and output sun gears, and both said input planetary gear carrier and said input and output sun gears simultaneously; \nsaid input sun gear and said output sun gear are fixedly attached to said second drive shaft. \n\n\n\n9. The transmission of claim 7, said first power source further comprising a first drive shaft, said second power source further comprising a second drive shaft, and said means for selectively and operatively connecting said first power source to said compound gear set and at least a portion of said compound gear set to said transmission case further comprising:\na first clutch selectively operatively connecting said first drive shaft to said input planetary gear carrier; \na second clutch selectively operatively connecting said first drive shaft to said input and output sun gears; \na third clutch selectively operatively connecting said output ring gear to a transmission case; and \na fourth clutch selectively operatively connecting said input sun gear and said output sun gear to said transmission case. \n\n\n\n10. The transmission of claim 9, wherein said third and fourth clutches comprise band clutches.\n\n\n11. The transmission of claim 7, wherein said first power source comprises a heat engine, and said second power source comprises a combined electric motor and generator.\n\n\n12. The transmission of claim 11, said plurality of torque transfer devices being simultaneously operable to selectively transfer torque from said electric motor and said output shaft to said heat engine when said heat engine is in a nonoperational state in order to start operation of said heat engine.\n\n\n13. A transmission comprising:\nan engine having an engine drive shaft; \nan electric driving mechanism selectively operable as an electric motor and as a generator, said electric driving mechanism having a motor drive shaft; \nan electric energy storage device in electrical communication with said electric driving mechanism; \na compound planetary gear set, said compound planetary gear set further comprising an input planetary gear train having a plurality of input gear train members, and an output planetary gear train having a plurality of output gear train members; \nan output shaft fixedly connected to at least a portion of said compound planetary gear set; \na first torque transfer device positioned to selectively operatively connect said engine drive shaft to a first input gear train member; \na second torque transfer device positioned to selectively operatively connect said engine drive shaft to a second input gear train member and first output gear train member; \na third torque transfer device positioned to selectively operatively connect said second output gear train member to a transmission case; and \na fourth torque transfer device positioned to selectively operatively connect said one of each of said second input gear train member and first output gear train member to said transmission case; \nwherein said first input gear train member comprises an input planetary gear carrier operatively connected to a plurality of input planetary gears, said input gear train members further comprising an input sun gear and an input ring gear, each of said input sun gear and said input ring gear engaging said plurality of input planetary gears, and said second output gear train member comprising an output ring gear, said output gear train members further comprising an output sun gear and a plurality of output planetary gears engaging said output sun gear and said output ring gear and being operatively connected to an output planetary gear carrier. \n\n\n\n14. The transmission of claim 13, wherein said input sun gear is conjoined with said output sun gear, and said input ring gear is conjoined with said output planetary gear carrier.\n\n\n15. The transmission of claim 13, wherein engaging said third clutch and disengaging said first, second, and fourth clutches, and operating said electric driving mechanism as an electric motor, transfers torque only from said electric driving mechanism to said output shaft.\n\n\n16. The transmission of claim 13, wherein engaging said second and third clutches and disengaging said first and fourth clutches, and operating said electric driving mechanism as an electric motor, transfers torque from said engine and said electric driving mechanism to said output shaft.\n\n\n17. The transmission of claim 13, wherein engaging said first and third clutches and disengaging said second and fourth clutches, and operating said electric driving mechanism as an electric motor, transfers torque from said engine and said electric driving mechanism to said output shaft.\n\n\n18. The transmission of claim 13, wherein engaging said first and second clutches and disengaging said third and fourth clutches, and operating said electric driving mechanism as an electric motor, transfers torque from said engine and said electric driving mechanism to said output shaft.\n\n\n19. The transmission of claim 13, wherein engaging said second and third clutches and disengaging said first and fourth clutches, and operating said electric driving mechanism as a generator, transfers torque from said engine to said output shaft and said electric driving mechanism.\n\n\n20. The transmission of claim 13, wherein engaging said first and third clutches and disengaging said second and fourth clutches, and operating said electric driving mechanism as a generator, transfers torque from said engine to said output shaft and said electric driving mechanism.\n\n\n21. The transmission of claim 13, wherein engaging said first and second clutches and disengaging said third and fourth clutches, and operating said electric driving mechanism as a generator, transfers torque from said engine to said output shaft and said electric driving mechanism.\n\n\n22. The transmission of claim 13, wherein engaging said first clutch and disengaging said second, third, and fourth clutches, and operating said electric driving mechanism as a generator, transfers torque from said engine to said output shaft and said electric driving mechanism.\n\n\n23. The transmission of claim 13, wherein engaging said second and third clutches and disengaging said first and fourth clutches, and not driving said electric driving mechanism, transfers torque only from said engine to said output shaft.\n\n\n24. The transmission of claim 13, wherein engaging said first and third clutches and disengaging said second and fourth clutches transfers torque only from said engine to said output shaft.\n\n\n25. The transmission of claim 13, wherein engaging said first and second clutches and disengaging said third and fourth clutches, and not driving said electric driving mechanism, transfers torque only from said engine to said output shaft.\n\n\n26. The transmission of claim 13, wherein engaging said first and fourth clutches and disengaging said second and third clutches transfers torque only from said engine to said output shaft.\n\n\n27. The transmission of claim 13, wherein engaging said second and third clutches and disengaging said first and fourth clutches, and operating said electric driving mechanism as a generator, transfers torque from said output shaft to said engine and said electric driving mechanism.\n\n\n28. The transmission of claim 13, wherein engaging said first and third clutch and disengaging said second and fourth clutches, and operating said electric driving mechanism as a generator, transfers torque from said output shaft to said engine and said electric driving mechanism.\n\n\n29. The transmission of claim 13, wherein engaging said first and second clutches and disengaging said third and fourth clutches, and operating said electric driving mechanism as a generator, transfers torque from said output shaft to said engine and said electric driving mechanism.\n\n\n30. The transmission of claim 13, wherein engaging said third clutch and disengaging said first, second, and fourth clutches, and operating said electric driving mechanism as a generator, transfers torque from said output shaft only to said electric driving mechanism. |  | 30 | Motor integrated parallel hybrid transmission | US06837816 | ['B2', 'B1', 'B1', 'A1']
A | 1. A clutch changeover method for changing over speed-changeable clutches in a change-speed apparatus having a direct coupling clutch and a speed-up or speed-down clutch which are disposed on a movable element which is movable along an axial direction of an input shaft or an output shaft and is meshed with a carrier of a composite planetary gear device in such a manner as not to rotate relative to said carrier and is provided concentrically with said input shaft or said output shaft of a power transmission path of a speed-changeable clutch with the composite planetary gear device, said movable element being adapted to move along an axial direction of said input shaft or said output shaft, and an elastic body and an actuator both for changing over a state between engagement and disengagement of said direct coupling clutch or said speed-up or speed-down clutch, said elastic body and said actuator being disposed such that operating directions of said elastic body and said actuator are opposed to each other in the axial direction, said clutch changeover method comprising the steps of:\nkeeping one of said direct coupling clutch and said speed-up or speed-down clutch in engagement by normally moving said movable element in one direction by virtue of a biasing force of said elastic body; and \nchanging over the engagement of said clutches from said one clutch to the other clutch by moving said movable element against the biasing force of said elastic body by activating said actuator. \n\n\n\n2. The clutch changeover method according to claim 1, wherein one of said direct coupling clutch and said speed-up or speed-down clutch is kept in engagement by normally moving said movable element in one direction by virtue of a biasing force of said elastic body, and\nwherein the engagement of said one clutch is released by moving said movable element against the biasing force of said elastic body while bringing the other clutch into engagement by activating said actuator. \n\n\n\n3. The clutch changeover method according to claim 1, wherein one of said direct coupling clutch and said speed-up or speed-down clutch is kept in engagement by normally moving said movable element in one direction by virtue of a biasing force of said elastic body, and\nwherein said other clutch is brought into engagement after the engagement of said one clutch has been released by moving said movable element in the other direction against the biasing force of said elastic body by actuating said actuator. \n\n\n\n4. A clutch changeover method for a vehicle front and rear wheels drive system having a speed-changeable change-speed apparatus disposed along a power transmission path extended from primary drive wheels to secondary drive wheels, said change-speed apparatus having a composite planetary gear device provided in a casing fixed to a vehicle body, comprising the steps of:\npreparing changeover clutch discs for, respectively, a direct coupling clutch and a speed-up or speed-down clutch disposed on a moveable element provided concentrically with an input shaft or an output shalt of said change-speed apparatus to which power is transmitted from said primary drive wheels, said movable element being adapted to move along an axial direction of said input shaft or said output shaft and meshing with a carrier of said composite planetary gear device in such a manner as not to rotate relative to said carrier; \npreparing as elastic body and an actuator both for changing over a state between engagement and disengagement of said direct coupling clutch or said speed-up or speed-down clutch, said elastic body and said actuator being disposed such that operating directions of said elastic body and said actuator are opposed to each other in the axial direction; \nmoving said movable element by virtue of a biasing force thereof; and \nbringing one of said direct coupling clutch or said speed-up or speed-down clutch into engagement by said elastic body, wherein \nsaid actuator includes a changeable change-speed apparatus which changes over the engagement of said clutches from the engagement of said one clutch to the engagement of the other clutch by moving said moveable element against the biasing force of said elastic body by virtue of a thrust of the actuator. \n |  | 4 | Vehicle front and rear wheels drive system and clutch changeover method | US06837817 | ['B2', 'A1']
N | 1. Continuously variable transmission system, comprising:\na continuously variable transmission having two pulley sets, each with two discs defining a V-shaped groove; \ndrive means for varying the width of the groove; \na belt extending between the pulley sets in the grooves thereof; \na forward-reverse control connected to the shaft of one of the pulley sets; and \na clutch connected to the forward-reverse control, wherein the pulley sets, the forward-reverse control, and the clutch are each provided with a respective actuator, the actuators of the forward-reverse control and of the clutch are of an electro-mechanical type, and the continuously variable transmission system lacks any hydraulic controls. \n\n\n\n2. Continuously variable transmission system according to claim 1, wherein the clutch comprises an actuator having a screw mechanism which is driveable by means of an electromotor.\n\n\n3. Continuously variable transmission system according to claim 1, the forward-reverse control comprising:\na satellite gear wheel system consisting at least of a sun wheel, and two sets of satellite gear wheels accommodated on a planet carrier, wherein a first set of the two sets of satellite gear wheels engages both the sun wheel and a second set of the two sets of satellite gear wheels, and the second set engages a ring gear, and a satellite gear wheel mechanism, the satellite gear wheel mechanism providing a reverse rotational sense of the sun wheel with respect to the rotational sense of the planet carrier; and \na switching means for either driving the sun wheel through the satellite gear wheels or driving the sun wheel directly through the planet carrier. \n\n\n\n4. Continuously variable transmission system according to claim 3, wherein a first coupling is provided for switching the sun wheel and the planet carrier between a mutually fixed position and a mutually rotatable position and a second coupling for switching the ring gear between a freely rotatable position and a fixed position.\n\n\n5. Continuously variable transmission system according to claim 4, wherein the first and second couplings are electro-mechanical couplings.\n\n\n6. Continuously variable transmission system according to claim 1, wherein the actuator of each pulley set comprises a screw mechanism.\n\n\n7. Continuously variable transmission system according to claim 6, wherein the pulley sets are symmetric with respect to a plane of symmetry situated in and substantially parallel to the grooves of the pulley sets, one pulley set at one side being coupled to the forward-reverse control and the clutch, and the other pulley set being coupled to a differential mechanism.\n\n\n8. Continuously variable transmission system according to claim 7, wherein the differential mechanism is coupled to its pulley set through gear wheels, the differential mechanism overlapping its pulley set in such a way that the wheel shafts run parallel and next to the differential mechanism\'s pulley set, or are perpendicular to the differential mechanism\'s pulley set.\n\n\n9. Continuously variable transmission system according to claim 7, wherein the pulley sets each have a hollow shaft accommodating a screw mechanism.\n\n\n10. Continuously variable transmission system according to claim 1, wherein control means are provided for controlling the drive means of the pulley sets, the forward-reverse control and the clutch.\n\n\n11. Continuously variable transmission system according to claim 1, wherein the drive means of the pulley sets, the forward-reverse control and the clutch are in a closed loop configuration with the control means.\n\n\n12. Continuously variable transmission system according to claim 1, wherein the forward-reverse control, the clutch, and the continuously variable transmission are each comprised in seperate modules.\n\n\n13. Continuously variable transmission system according to claim 1, wherein the belt is a push belt or a pull belt of metallic or non-metallic components.\n\n\n14. Continuously variable transmission system according to claim 1, wherein each pulley set is provided with a control means for controlling the drive means. |  | 14 | Continuously variable transmission system | US06837818 | ['B1']
A | 1. A transfer case for a four-wheel drive vehicle including a transmission and a front and a rear axle comprising:\na housing; \nan input shaft rotatably supported by said housing and receiving power from the transmission; \nfront and rear output shafts rotatably supported by said housing, said front output shaft connected to the front axle and the rear output shaft connected to the rear axle; \na common carrier assembly, said common carrier assembly supporting a reduction planetary gear set and a differential planetary gear set, said common carrier assembly, including a drive plate, a differential plate and a reduction plate, said reduction planetary gear set including a reduction sun gear, a reduction ring gear and at least one reduction planet gear, said reduction sun gear integrally formed with said input shaft and rotating with said input shaft, said at least one reduction planet gear engaging said reduction sun gear and rotatably supported by said common carrier assembly between said drive plate and said reduction plate, said reduction ring gear engaging said at least one reduction planetary gear, said differential planetary gear set including a front differential planetary gear set and a rear differential planetary gear set, said front differential planetary gear set including a front differential sun dear connected to said front output shaft, at least one front differential planetary gear supported between said drive plate and said differential plate of said common carrier assembly and engaging said front differential sun gear, said rear differential planetary gear set including a rear differential sun gear connected to said rear output shaft, at least one rear differential planetary gear supported between said drive plate and said differential plate of said common carrier assembly and engaging said rear differential sun gear; \na clutch, said clutch engaging said reduction ring gear and operative to directly couple said reduction ring gear to at least one of the following, said housing or to said common carrier assembly; and \nan actuator, said actuator engaging said clutch and operative to selectively position said clutch; \nwherein said drive plate includes a plurality of gear teeth on at least a portion of the outer periphery thereof, wherein said plurality of gear teeth are operable to engage said clutch. \n\n\n\n2. A transfer case for a four-wheel drive vehicle as set forth in claim 1 wherein said drive plate includes a plurality of radially projecting gear sectors, each of said sectors having a plurality of gear teeth located thereon.\n\n\n3. A transfer case for a four-wheel drive vehicle as set forth in claim 1 wherein said reduction plate includes at least one axially projecting member, said axially projecting member engaging said drive plate.\n\n\n4. A transfer case for a four-wheel drive vehicle as set forth in claim 1 wherein said differential plate includes at least one axially projecting member, said axially projecting member engaging said drive plate.\n\n\n5. A transfer case for a four-wheel drive vehicle as set forth in claim 1 wherein said reduction plate, drive plate and differential plate each have a plurality of apertures therein; and\na plurality of stub shafts positioned between said reduction plate, drive plate and differential plate and attached thereto at said apertures in said reduction plate, drive plate and differential plate. \n\n\n\n6. A transfer case for a four-wheel drive vehicle as set forth in claim 1 wherein said clutch includes an annular member having a plurality of gear teeth on an inner surface thereof, said gear teeth on said inner surface engaging complementary gear teeth on an outer surface of said reduction ring gear, said clutch further including an inwardly extending flange portion, said flange portion having a plurality of gear teeth located thereon, said gear teeth located on said inwardly extending flange portion complementary to and selectively engageable with a plurality of gear teeth on said common carrier assembly.\n\n\n7. A transfer case for a four-wheel drive vehicle as set forth in claim 1 wherein said clutch includes a plurality of gear teeth on at least a portion of the outer periphery of said clutch, said gear teeth complementary to and selectively engageable with a plurality of gear teeth located on a stationary ring gear secured to said housing.\n\n\n8. A transfer case for a four-wheel drive vehicle as set forth in claim 1 wherein said clutch includes a radially outwardly extending flange portion; and\na shift yoke connected to said actuator, said shift yoke including a shift fork having a channel therein, wherein said radially outwardly extending flange portion of said clutch is disposed within said channel. \n\n\n\n9. A transfer case for a four-wheel drive vehicle as set forth in claim 1 wherein said clutch slidably engages said reduction ring gear for axial movement thereon.\n\n\n10. A transfer case for a four-wheel drive vehicle as set forth in claim 1 including an annular member mounted for rotation on said input shaft; said annular member including a radially extending flange member wherein said ring gear is rotatably supported by said flange member.\n\n\n11. A transfer case for a four-wheel drive vehicle as set forth in claim 1 including said reduction plate and said differential plate each having an aperture therein, said aperture on said reduction plate of a size sufficient to enable passage of the reduction sun gear and said aperture on said differential plate of a size sufficient to enable passage of said front and rear differential sun gears.\n\n\n12. A transfer case for a four-wheel drive vehicle as set forth in claim 11 wherein said common carrier assembly includes a plurality of stub shafts connected to said reduction plate, drive plate and differential plate, said stub shafts supporting a plurality of reduction planet gears and differential planet gears.\n\n\n13. A transfer case for a four-wheel drive vehicle as set forth in claim 1 wherein said common carrier assembly includes said reduction plate and said differential plate having at least one axially projecting member that engages said drive plate.\n\n\n14. A transfer case for a four-wheel drive vehicle including a transmission and a front and a rear axle comprising:\na housing; \nan input shaft rotatably supported by said housing and receiving power from the transmission; \nfront and rear output shafts rotatably supported by said housing, said front output shaft connected to the front axle and the rear output shaft connected to the rear axle; \na common carrier assembly, said common carrier assembly supporting a reduction planetary gear set and a differential planetary gear set, said common carrier assembly, including a drive plate, a differential plate and a reduction plate, said reduction planetary gear set including a reduction sun gear, a reduction ring gear and at least one reduction planet gear, said reduction sun gear connected to and rotating with said input shaft, said at least one reduction planet gear engaging said reduction sun gear and rotatably supported by said common carrier assembly between said drive plate and said reduction plate, said reduction ring gear engaging said at least one reduction planetary gear, said differential planetary gear set including a front differential planetary gear set and a rear differential planetary gear set, said front differential planetary gear set including a front differential sun gear connected to said front output shaft, at least one front differential planetary gear supported between said drive plate and said differential plate of said common carrier assembly and engaging said front differential sun gear, said rear differential planetary gear set including a rear differential sun gear connected to said rear output shaft, at least one rear differential planetary gear supported between said drive plate and said differential plate of said common carrier assembly and engaging said rear differential sun gear; \na clutch, said clutch engaging said reduction ring gear and operative to couple said reduction ring gear to at least one of the following, said housing or common carrier assembly, said clutch including an annular member having a plurality of gear teeth on an inner surface thereof and an inwardly extending flange portion, said flange portion having a plurality of gear teeth located thereon which are complementary to and selectively engageable with a plurality of gear teeth on said common carrier assembly, said clutch includes a plurality of gear teeth on at least a portion of the outer periphery which are complementary to and selectively engageable with gear teeth located on a stationary ring gear secured on said housing; and \nan actuator, said actuator engaging said clutch and operative to selectively position said clutch. \n\n\n\n15. A transfer case for a four-wheel drive vehicle as set forth in claim 14 wherein said clutch is supported on said reduction ring gear for axial movement thereon.\n\n\n16. A transfer case for a four-wheel drive vehicle as set forth in claim 14 including an annular member mounted for rotation within said housing about the axis of said input shaft; said annular member including a radially extending flange member wherein said reduction ring gear is connected to said flange member.\n\n\n17. A transfer case for a four-wheel drive vehicle as set forth in claim 15 wherein said clutch includes a radially outwardly extending flange portion; and\na shift yoke connected to said actuator, said shift yoke including a shift fork having a channel therein, wherein said radially outwardly extending flange portion of said clutch is disposed within said channel. \n\n\n\n18. A transfer case for a four-wheel drive vehicle including a transmission and a front and a rear axle comprising:\na housing; \nan input shaft rotatably supported by said housing and receiving power from the transmission; \nfront and rear output shafts rotatably supported by said housing, said front output shaft connected to the front axle and said rear output shaft connected to the rear axle; \na common carrier assembly, said common carrier assembly supporting a reduction planetary gear set and a differential planetary gear set, said common carrier assembly, including a drive plate, a differential plate and a reduction plate, said reduction plate and said differential plate having at least one axially projecting member that engages said drive plate, said reduction planetary gear set including a reduction sun gear, a reduction ring gear and at least one reduction planet gear, said reduction sun gear integrally formed with said input shaft and rotating with said input shaft, said at least one reduction planet gear engaging said reduction sun gear and rotatably supported by said common carrier assembly between said drive plate and said reduction plate, said reduction ring gear engaging said at least one reduction planetary gear, said differential planetary gear set including a front differential planetary gear set and a rear differential planetary gear set, said front differential planetary gear set including a front differential sun gear connected to said front output shaft, at least one front differential planetary gear supported between said drive plate and said differential plate of said common carrier assembly and engaging said front differential sun gear, said rear differential planetary gear set including a rear differential sun gear connected to said rear output shaft, at least one rear differential planetary gear supported between said drive plate and said differential plate of said common carrier assembly and engaging said rear differential sun gear; \nstub shafts connected to said reduction plate, drive plate and differential plate, said stub shafts supporting said reduction planet gears and differential planet gears; \na clutch, said clutch engaging said reduction ring gear and operative to directly couple said reduction ring gear to at least one of the following, said housing or common carrier assembly; and \nan actuator, said actuator engaging said clutch and operative to selectively position said clutch; \nwherein said drive plate includes a plurality of gear teeth on at least a portion of the outer periphery thereof, wherein said plurality of pear teeth are operable to engage said clutch. \n\n\n\n19. A transfer case for a four-wheel drive vehicle as set forth in claim 18 wherein said clutch is an annular member having a plurality of gear teeth on an inner surface thereof, said clutch further including an inwardly extending flange portion, said flange portion having a plurality of gear teeth located thereon, said gear teeth located on said flange portion complementary to and selectively engageable with a plurality of gear teeth on said common carrier assembly; and\na plurality of gear teeth on at least a portion of the outer periphery of said clutch, said gear teeth complementary to and selectively engageable with said gear teeth located on a stationary ring gear secured to said housing. \n\n\n\n20. A transfer case for a four-wheel drive vehicle including a transmission and a front and a rear axle comprising:\na housing; \nan input shaft rotatably supported by said housing and receiving power from the transmission; \nfront and rear output shafts rotatably supported by said housing, said front output shaft connected to the front axle and the rear output shaft connected to the rear axle; \na common carrier assembly, said common carrier assembly supporting a reduction planetary gear set and a differential planetary gear set, said common carrier assembly, including a drive plate, a differential plate and a reduction plate, said reduction planetary gear set including a reduction sun gear, a reduction ring gear and at least one reduction planet gear, said reduction sun gear connected to and rotating with said input shaft, said at least one reduction planet gear engaging said reduction sun gear and rotatably supported by said common carrier assembly between said drive plate and said reduction plate, said reduction ring gear engaging said at least one reduction planetary gear, said differential planetary gear set including a front differential planetary gear set and a rear differential planetary gear set, said front differential planetary gear set including a front differential sun gear connected to said front output shaft, at least one front differential planetary gear supported between said drive plate and said differential plate of said common carrier assembly and engaging said front differential sun gear, said rear differential planetary gear set including a rear differential sun gear connected to said rear output shaft, at least one rear differential planetary gear supported between said drive plate and said differential plate of said common carrier assembly and engaging said rear differential sun gear; \na clutch, said clutch engaging said reduction ring gear and operative to couple said reduction ring gear to at least one of the following, said housing or to said common carrier assembly; and \nan actuator, said actuator engaging said clutch and operative to selectively position said clutch; \nwherein either of said reduction plate or said differential plate includes at least one axially projecting member, said axially projecting member engaging said drive plate. \n\n\n\n21. A transfer case for a four-wheel drive vehicle as set forth in claim 20 wherein said drive plate includes a plurality of gear teeth on at least a portion of the outer periphery thereof.\n\n\n22. A transfer case for a four-wheel drive vehicle as set forth in claim 20 wherein said drive plate includes a plurality of radially projecting gear sectors, each of said sectors having a plurality of gear teeth located thereon.\n\n\n23. A transfer case for a four-wheel drive vehicle as set forth in claim 20 wherein said reduction plate, drive plate and differential plate each have a plurality of apertures therein; and\na plurality of stub shafts positioned between said reduction plate, drive plate and differential plate and attached thereto at said apertures in said reduction plate, drive plate and differential plate. \n\n\n\n24. A transfer case for a four-wheel drive vehicle as set forth in claim 20 wherein said clutch includes an annular member having a plurality of gear teeth on an inner surface thereof, said gear teeth on said inner surface engaging complementary gear teeth on an outer surface of said reduction ring gear, said clutch further including an inwardly extending flange portion, said flange portion having a plurality of gear teeth located thereon, said gear teeth located on said inwardly extending flange portion complementary to and selectively engageable with a plurality of gear teeth on said common carrier assembly.\n\n\n25. A transfer case for a four-wheel drive vehicle as set forth in claim 20 wherein said clutch includes a plurality of gear teeth on at least a portion of the outer periphery of said clutch, said gear teeth complementary to and selectively engageable with a plurality of gear teeth located on a stationary ring gear secured to said housing.\n\n\n26. A transfer case for a four-wheel drive vehicle as set forth in claim 20 wherein said clutch includes a radially outwardly extending flange portion; and\na shift yoke connected to said actuator, said shift yoke including a shift fork having a channel therein, wherein said radially outwardly extending flange portion of said clutch is disposed within said channel. \n\n\n\n27. A transfer case for a four-wheel drive vehicle as set forth in claim 20 wherein said clutch slidably engages said reduction ring gear for axial movement thereon.\n\n\n28. A transfer case for a four-wheel drive vehicle as set forth in claim 20 including an annular member mounted for rotation on said input shaft; said annular member including a radially extending flange member wherein said ring gear is rotatably supported by said flange member.\n\n\n29. A transfer case for a four-wheel drive vehicle as set forth in claim 20 including said reduction plate and said differential plate each having an aperture therein, said aperture on said reduction plate of a size sufficient to enable passage of the reduction sun gear and said aperture on said differential plate of a size sufficient to enable passage of said front and rear differential sun gears.\n\n\n30. A transfer case for a four-wheel drive vehicle as set forth in claim 29 wherein said common carrier assembly includes a plurality of stub shafts connected to said reduction plate, drive plate and differential plate, said stub shafts supporting a plurality of reduction planet gears and differential planet gears.\n\n\n31. A transfer case for a four-wheel drive vehicle as set forth in claim 20 wherein said common carrier assembly includes said reduction plate and said differential plate having at least one axially projecting member that engages said drive plate.\n\n\n32. A transfer case for a four-wheel drive vehicle including a transmission and a front and a rear axle comprising:\na housing; \nan input shaft rotatably supported by said housing and receiving power from the transmission; \nfront and rear output shafts rotatably supported by said housing, said front output shaft connected to the front axle and said rear output shaft connected to the rear axle; \na common carrier assembly, said common carrier assembly supporting a reduction planetary gear set and a differential planetary gear set, said common carrier assembly, including a drive plate, a differential plate and a reduction plate, said reduction plate and said differential plate having at least one axially projecting member that engages said drive plate, said reduction planetary gear set including a reduction sun gear, a reduction ring gear and at least one reduction planet gear, said reduction sun gear connected to and rotating with said input shaft, said at least one reduction planet gear engaging said reduction sun gear and rotatably supported by said common carrier assembly between said drive plate and said reduction plate, said reduction ring gear engaging said at least one reduction planetary gear, said differential planetary gear set including a front differential planetary gear set and a rear differential planetary gear set, said front differential planetary gear set including a front differential sun gear connected to said front output shaft, at least one front differential planetary gear supported between said drive plate and said differential plate of said common carrier assembly and engaging said front differential sun gear, said rear differential planetary gear set including a rear differential sun gear connected to said rear output shaft, at least one rear differential planetary gear supported between said drive plate and said differential plate of said common carrier assembly and engaging said rear differential sun gear; \nstub shafts connected to said reduction plate, drive plate and differential plate, said stub shafts supporting said reduction planet gears and differential planet gears; \na clutch, said clutch engaging said reduction ring gear and operative to couple said reduction ring gear to at least one of the following, said housing or common carrier assembly; \nan actuator, said actuator engaging said clutch and operative to selectively position said clutch; \nwherein said clutch is an annular member having a plurality of gear teeth on an inner surface thereof, said clutch further including an inwardly extending flange portion, said flange portion having a plurality of gear teeth located thereon, said gear teeth located on said flange portion complementary to and selectively engageable with a plurality of gear teeth on said common carrier assembly; and \na plurality of gear teeth on at least a portion of the outer periphery of said clutch, said gear teeth complementary to and selectively engageable with said gear teeth located on a stationary ring gear secured to said housing.\n |  | 32 | Transfer case with two planetary gear sets having a common carrier | US06837819 | ['B2', 'B1', 'B1', 'B1', 'B2', 'B2', 'A1']
N | 1. An axle assembly comprising:\na first housing; \na differential case rotatably mounted within said housing, said differential case having a first ring gear secured thereto and engaging a transmission gear, said differential case containing a differential gear assembly adapted to allow differential rotational speed between a pair of opposing output shafts, said differential case having gear teeth formed directly on an outer surface thereof; \na power take off gear engaging said gear teeth formed directly on said differential case for driving an auxiliary device. \n\n\n\n2. The axle gear assembly according to claim 1, wherein said gear teeth are formed in a first portion of said differential case, said ring gear being secured to said first portion, said first portion and said gear teeth being integrally formed as a unitary piece.\n\n\n3. The axle assembly according to claim 1, wherein said gear teeth formed directly on said differential case are hypoid gear teeth.\n\n\n4. The axle assembly according to claim 1, in combination with said auxiliary device, said auxiliary device having:\na second housing connected to said first housing and containing said power take off gear rotatably mounted therein, \na second ring gear rotatably mounted within said second housing and fixed to said power take off gear for rotation therewith; \na supplemental shaft rotatably supported within said second housing and having a pinion gear mounted on one end thereon, said pinion gear engaging said second ring gear thereby establishing a driving connection between said differential case and said supplemental output shaft. \n\n\n\n5. The axle according to claim 1, wherein said differential case is formed of a first main portion and a second portion bolted together, said first main portion and said second portion each being rotatably supported within said housing by a corresponding one of a pair of bearings, said first main portion extending to substantially enclose said differential gear assembly and having said gear teeth formed thereon, said first main portion and said gear teeth formed thereon being formed as a unitary piece.\n\n\n6. The axle assembly according to claim 1, wherein said ring gear and said transmission gear are rotatably positioned substantially in a common plane and having a parallel axis of rotation.\n\n\n7. An axle assembly comprising:\na first housing; \na differential case mounted within said first housing, said differential case having a first ring gear non-rotatably fixed thereto for engaging a transmission gear for driving said differential case, said differential case having gear teeth directly formed along an external peripheral surface thereof and unitarily formed with a first portion of said differential case; \na pair of bearings disposed between said differential case and said housing thereby forming a rotatable connected therebetween, said bearings located proximate opposite sides of said differential case; and \na power take off gear engaging said gear teeth formed directly on said differential case for driving an auxiliary device; \na second housing portion connected to said first housing and containing said power take off gear rotatably mounted therein, \na second ring gear rotatably mounted within said second housing and fixed to said power take off gear for rotation therewith; and \na supplemental output shaft rotatably supported within said second housing and having a pinion gear mounted on one end thereon, said pinion gear engaging said second ring gear thereby establishing a driving connection between said differential case and said supplemental output shaft. \n\n\n\n8. The assembly according to claim 7, wherein said gear teeth formed directly on said differential case are hypoid type gears.\n\n\n9. The axle assembly according to claim 7, wherein said ring gear and said transmission gear are rotatably positioned substantially in a common plane and having a parallel axis of rotation. |  | 9 | Differential drive gear assembly | US06837820 | ['B1']
A | 1. A differential comprising:\na differential casing configured to be rotatably driven by a motor under a driving force; \na differential mechanism comprising a pair of first and second side-gears for distributing a torque of the differential casing to first and second output shafts; \na frictional clutch for interconnecting the first and second output shafts, the frictional clutch comprising, \na first power-transmitting member connected to a first output shaft; \na second power-transmitting member connected to a second output shaft; \nfirst and second clutch plates axially displacable to engage with each other, a first clutch plate being connected to the first power-transmitting member, and a second clutch plate being connected to the second power-transmitting member; and \n\nan actuator for operating the frictional clutch, \nwherein the first side-gear and the first output shaft connect to each other using the first power-transmitting member, \nwherein the second side-gear connects directly to the second output shaft, \nwherein the second power-transmitting member and the second side-gear connect to each other through the second output shaft, and \nwherein one output shaft of the first and second output shafts is axially displaceable by the actuator under an engagement force to engage the frictional clutch. \n\n\n\n2. The differential according to claim 1,\nwherein the frictional clutch comprises a lever for interlocking with the one output shaft to axially press the frictional clutch, as the lever multiplies the engagement force of the actuator. \n\n\n\n3. The differential according to claim 1, further comprising:\na cam operable by a torque for engaging the frictional clutch to produce torque-sensing differential-limiting function. \n\n\n\n4. The differential according to claim 1,\nwherein the frictional clutch comprises, \na pressure member positioned abutably against the differential casing; and \na hole defined by one of first and second power-transmitting members for passing the pressure member through the hole, \n\nwherein the one output shaft is displaced for the pressure member to abut against the differential casing and to press against the frictional clutch. \n\n\n\n5. The differential according to claim 1,\nwherein the frictional clutch comprises, \na first connecting part interconnecting the first clutch plate and the firs power-transmitting member; and \na second connecting part interconnecting the first power-transmitting member and the first output shaft, \nwherein the first and second connecting parts overlap axially with each other. \n\n\n\n6. The differential according to claim 1,\nwherein the actuator is positioned on the one output shaft outside the differential casing. \n\n\n\n7. The differential according to claim 6,\nwherein the frictional clutch is positioned axially on one side relative to the differential mechanism. \n\n\n\n8. The differential according to claim 7,\nwherein the differential casing includes an axial side defining an opening, and \nwherein the frictional clutch is positioned proximate to the opening. \n |  | 8 | Differential | US06837821 | ['B2', 'B1', 'B1', 'A1', 'A1', 'A1']
N | 1. An improved structure of a gear cluster for a bicycle having a crankset mounted with a crankshaft provided with a planetary gear module, wherein the planetary gear module comprises a big wheel and a small wheel section and the planetary gear module drives an inner gear module mounted onto a gear plate; one lateral side of the crankshaft is provided with a driving structure including a second driving wheel and a third driving wheel engageable with the big and small wheel, and the crankshaft is provided with a regulating structure for the positioning of the driving structure and the regulating structure includes two sets of a second and a third ratchet block for the positioning or free rotating of the second and the third driving wheel, and the regulating structure is provided wit a triggering structure to act on different ratchet block, and the triggering structure makes use of a cable to provide triggering; thereby a gear shift is obtained so as to provide rapid gear shifting and to reduce the force used for gear shifting, wherein one end of the crankshaft is secured with a braking bush for securing the crankshaft having an engaging hole.\n\n\n2. The structure as set forth in claim 1, wherein the inner face of the crankshaft is provided with an engaging slot and the slot holds a driving ring having a corresponding shape thereof, and the inner edge of the driving ring is formed into a series of inner ratchet gears and the gear on the planetary gear module employs shaft rod to pass through the driving ring, and the external side of the third driving wheel is extended to form a protruded shaft section having a ring slot, and the inner shape of the protruded shaft section is formed into a series of ratchet slots, and the ratchet slots makes use of a binding ring to bind the ratchet block and the ratchet block corresponds to the driving ring of the crankshaft.\n\n\n3. The structure as set forth in claim 1, wherein the regulating structure has an actuating shaft seat passed through the crankshaft, and the inner side of the actuating shaft seat employs a bead module to connect with a nut, and the nut is locked to the braking bush, and the actuating shaft seat employs an braking plate corresponding to the bicycle frame for positioning, and the actuating shaft seat is extended to form a protruded shaft section having two groups of apart ratchet slots, and the inner and external side of the protruded shaft section are respectively provided with a ring slot, and the two ratchet blocks are adapted for a second ratchet block and a third ratchet block, wherein the second ratchet block employs a binding ring to bind at the inner side of the protruded shaft section and the third ratchet block makes use of another binding ring to bind at the external side of the protruded shaft section such that the second and the third ratchet block are engageable with the second and third driving wheel of the driving structure.\n\n\n4. The structure of claim 3, wherein the actuating shaft adjacent to one lateral side of the nut is extended to form an engaging teeth section and the braking plate is provided with a braking hole corresponding to the engaging teeth section, and the braking plate is provided with an engaging slot section mounted onto the bicycle frame such that the actuating shaft seat is stationery.\n\n\n5. The structure of claim 1, wherein the triggering structure has a rotating block, and the inner side face of the rotating block is extended with a flange for the securing of a restoration spring, and the circumferential edge of the rotating block has two corresponding braking blocks, and the external side of the rotating block is provided with a limiting ring plate mounted at the regulating structure, and the inner edge of the limiting ring plate is formed into extension hole having two corresponding braking blocks, and the external side of the limiting ring plate is provided with a deactivating ring having a driving rod, and the inner and external edge of a shaft hole is formed into a second engaging slot and a third engaging slot for the spring up or the depression of the second and the third ratchet block, and the driving rod of the deactivating ring is extended into an extension slot of the limiting ring plate so as to trigger the second and the third ratchet blocks.\n\n\n6. The structure of claim 5, wherein the outer edge of the limiting ring plate uses a bead module and an inner gear bush for pivotal mounting.\n\n\n7. The structure of claim 1, wherein the second driving wheel has an outer teeth for the engagement with the big wheel section of the planetary gear module, and the inner edge of the second driving wheel is formed into an inner ratchet wheel for the engagement with the second ratchet block, and the external edge of the third driving wheel is formed into outer gear for the engagement with the small wheel section of the gear module.\n\n\n8. The structure of claim 1, wherein the inner teeth module is provided with a housing seat and the inner edge of the housing seat is formed into an inner teeth section and the inner gear section is for the mounting of an outer edge corresponding to the external teeth and the inner teeth is in engagement with the small wheel section of the planetary gear module and the teeth plate is locked to the lateral face of the housing.\n\n\n9. The structure of claim 8, wherein the inner edge of the housing seat is formed into inner threads for the locking with the inner nut having inner threads, and the inner nut makes use a bead module to pivotally mount with the inner side of the crankshaft such that the crankshaft rotates with respect to the housing seat. |  | 9 | Structure of gear cluster for a bicycle | US06837822 | ['B2', 'B1', 'A1']
A | 1. A multi-speed transmission comprising:\nan input shaft; \nan output shaft; \nfirst, second, third and fourth planetary gear sets each having first, second and third members; \na first interconnecting member continuously interconnecting said first member of said first planetary gear set with said first member of said second planetary gear set; \na second interconnecting member continuously interconnecting another member of said first or second planetary gear set with said first member of said third planetary gear set and with said output shaft; \nsaid first member of said fourth planetary gear set being continuously connected with a stationary member; \na first input clutch selectively interconnecting said input shaft with a member of said first or said second planetary gear set that is not continuously connected with said output shaft; \na second input clutch selectively interconnecting said input shaft with said second member of said third planetary gear set; \nfirst, second and third torque-transmitting mechanisms selectively interconnecting members of said first or second planetary gear set with other members of said first or second planetary gear set or with said first input clutch; \nfourth, fifth and sixth torque-transmitting mechanisms selectively interconnecting members of said third planetary gear set with said second and third members of said fourth planetary gear set; \nseventh and eighth torque-transmitting mechanisms selectively interconnecting said stationary member with members of said first or second planetary gear set that are not continuously connected with said output shaft or said first input clutch; and \nsaid input clutches and torque-transmitting mechanisms being engaged in combinations of at least three to provide at least six forward speed ratios and a reverse speed ratio. \n\n\n\n2. The transmission defined in claim 1, wherein said eight torque-transmitting mechanisms comprise synchronizers.\n\n\n3. The transmission defined in claim 1, wherein said first, second, third, fourth, fifth and sixth torque-transmitting mechanisms comprise rotating synchronizers, and said seventh and eighth torque-transmitting mechanisms comprise braking synchronizers.\n\n\n4. The transmission defined in claim 1, wherein said first input clutch is applied for odd number speed ranges and said second input clutch is applied for even number speed ranges.\n\n\n5. The transmission defined in claim 1, wherein said first input clutch is applied for even number speed ranges and said second input clutch is applied for odd number speed ranges.\n\n\n6. The transmission defined in claim 1, wherein said first input clutch and said second input clutch are interchangeable to shift from odd number speed ranges to even number speed ranges, and vice versa.\n\n\n7. The transmission defined in claim 1, wherein selected ones of said eight torque-transmitting mechanisms are engaged prior to gear shifting to achieve shifting without torque interruptions.\n\n\n8. The transmission defined in claim 2, wherein at least two of said synchronizers comprise a double synchronizer to reduce cost and package size.\n\n\n9. A multi-speed transmission comprising:\nan input shaft; \nan output shaft; \nfirst, second, third and fourth planetary gear sets each having first, second and third members; \na first interconnecting member continuously interconnecting said first member of said first planetary gear set with said first member of said second planetary gear set; \na second interconnecting member continuously interconnecting another member of said first planetary gear set with said first member of said third planetary gear set and with said output shaft; \nsaid first member of said fourth planetary gear set being continuously connected with a stationary member; \na first input clutch selectively interconnecting said input shaft with a member of said second planetary gear set; \na second input clutch selectively interconnecting said input shaft with said second member of said third planetary gear set; and \neight torque-transmitting mechanisms for selectively interconnecting said members of said first, second, third or fourth planetary gear sets with said first or second input clutch, said output shaft, said first or second interconnecting member, said stationary member or with other members of said planetary gear sets, said input clutches and eight torque-transmitting mechanisms being engaged in combinations of at least three to establish at least six forward speed ratios and a reverse speed ratio between said input shaft and said output shaft. \n\n\n\n10. The transmission defined in claim 9, wherein first, second and third of said eight torque-transmitting mechanisms are selectively operable for interconnecting members of said first or second planetary gear set with other members of said first or second planetary gear set, or with said first input clutch.\n\n\n11. The transmission defined in claim 9, wherein fourth, fifth and sixth of said eight torque-transmitting mechanisms are selectively operable for interconnecting members of said third planetary gear set with said second and third members of said fourth planetary gear set.\n\n\n12. The transmission defined in claim 9, wherein seventh and eighth of said eight torque-transmitting mechanisms are operable for selectively interconnecting members of said first or second planetary gear set that are not continuously connected with said output shaft or said first input clutch with said stationary member.\n\n\n13. The transmission defined in claim 9, wherein planet carrier assembly members of a plurality of said planetary gear sets are of the single pinion type.\n\n\n14. The transmission defined in claim 9, wherein planet carrier assembly members of a plurality of said planetary gear sets are of the double pinion type.\n\n\n15. The transmission defined in claim 9, wherein each of said eight torque-transmitting mechanisms comprises a synchronizer.\n\n\n16. The transmission defined in claim 9, wherein said first input clutch is applied for odd number speed ranges and said second input clutch is applied for even number speed ranges.\n\n\n17. The transmission defined in claim 9, wherein said first input clutch is applied for even number speed ranges and said second input clutch is applied for odd number speed ranges.\n\n\n18. The transmission defined in claim 9, wherein selected ones of said eight torque-transmitting mechanisms are engaged prior to gear shifting to achieve shifting without torque interruptions.\n\n\n19. A multi-speed transmission comprising:\nan input shaft; \nan output shaft; \nfirst, second, third and fourth planetary gear sets each having first, second and third members; \na first interconnecting member continuously interconnecting said first member of said first planetary gear set with said first member of said second planetary gear set; \na second interconnecting member continuously interconnecting another member of said first planetary gear set with said first member of said third planetary gear set and with said output shaft; \nsaid first member of said fourth planetary gear set being continuously connected with a stationary member; \na first input clutch selectively interconnecting said input shaft with a member of said second planetary gear set; \na second input clutch selectively interconnecting said input shaft with said second member of said third planetary gear set; and \nseven torque-transmitting mechanisms for selectively interconnecting said members of said first, second, third or fourth planetary gear sets with said first or second input clutch, said output shaft, said first or second interconnecting member, said stationary member or with other members of said planetary gear sets, said input clutches and seven torque-transmitting mechanisms being engaged in combinations of at least three to establish at least five forward speed ratios and a reverse speed ratio between said input shaft and said output shaft. \n\n\n\n20. The transmission defined in claim 19, wherein first and second of said seven torque-transmitting mechanisms are selectively operable for interconnecting members of said first or second planetary gear set with other members of said first or second planetary gear set, or with said first input clutch.\n\n\n21. The transmission defined in claim 19, wherein third, fourth and fifth of said seven torque-transmitting mechanisms are selectively operable for interconnecting members of said third planetary gear set with members of said fourth planetary gear set.\n\n\n22. The transmission defined in claim 19, wherein sixth and seventh of said seven torque-transmitting mechanisms are operable for selectively interconnecting members of said first or second planetary gear set that are not continuously connected with said output shaft or said first input clutch with said stationary member.\n\n\n23. The transmission defined in claim 19, wherein planet carrier assembly members of a plurality of said planetary gear sets are of the single pinion type.\n\n\n24. The transmission defined in claim 19, wherein planet carrier assembly members of a plurality of said planetary gear sets are of the double pinion type.\n\n\n25. The transmission defined in claim 19, wherein each of said seven torque-transmitting mechanisms comprises a synchronizer\n\n\n26. The transmission defined in claim 19, wherein said first input clutch is applied for odd number speed ranges and said second input clutch is applied for even number speed ranges.\n\n\n27. The transmission defined in claim 19, wherein said first input clutch is applied for even number speed ranges and said second input clutch is applied for odd number speed ranges.\n\n\n28. The transmission defined in claim 19, wherein selected ones of said seven torque-transmitting mechanisms are engaged prior to gear shifting to achieve shifting without torque interruptions. |  | 28 | Six-speed dual-clutch transmissions having four planetary gear sets and two brakes | US06837823 | ['B2', 'B1', 'B1', 'B1', 'B1', 'A1']
N | 1. A final control element for superimposed steering engagement in a vehicle steering system, comprising,\na superposition gear (12) having first and second input shafts (13, 14) and an output shaft (15) coaxial with the first input shaft (13), \nan electric motor (20) coupled to the second input shaft (14) for varying the superposition ratio between a change in the rotational angle at the first input shaft (13) and the change in the rotational angle at the output shaft as a function of predetermined parameters, \nthe superposition gear (12) having a two-stage, modified planetary gear (25), with a planet carrier (30), at least one stepped planet (31), the at least one stepped planet comprising two axially aligned planet wheels (311, 312) connected to one another in a manner fixed against relative rotation and held rotatably on the planet carrier (30), and two sun wheels (32, 33); \none planet wheel (311) of the at least one stepped planet (31) meshing with one sun wheel (32), and the other planet wheel (312) of the stepped planet (31) meshing with the other sun wheel (33); \nthe first input shaft (13) being connected to one sun wheel (32), and the output shaft (15) being connected to the other sun wheel (33), in each case in a manner fixed against relative rotation; \nthe planet carrier (30) being drivable via the second input shaft (14), \na self-locking worm gear (26) disposed between the second input shaft (14) and the planet carrier (30), the worm gear (26) including a worm (27) connected to the second input shaft (14) in a manner fixed against relative rotation and a worm wheel (28) connected to the planet carrier (30) in a manner fixed against relative rotation; and \na coaxial, smaller worm wheel (42) coupled to the worm wheel (28) via an annular spring (43), in such a way that the tooth flanks of the two worm wheels (28, 42) rest on both sides of the tooth flanks of the worm (27). \n\n\n\n2. The final control element of claim 1 wherein the worm (27) of the worm gear (26) is made from plastic.\n\n\n3. The final control element of claim 1 wherein the planet carrier (30) and the worm wheel (28), connected in a manner fixed against relative rotation to the planet carrier (30), are made as injection-molded parts from one material, such as aluminum or plastic.\n\n\n4. The final control element of claim 3 wherein the worm (27) of the worm gear (26) is made from plastic.\n\n\n5. The final control element of claim 1 wherein the planet carrier (30) is made from metal, and the worm wheel (28) is injection-molded of plastic onto the prefabricated planet carrier (30).\n\n\n6. The final control element of claim 5 wherein the worm (27) of the worm gear (26) is made from plastic.\n\n\n7. The final control element of claim 1 further comprising means for suppressing a tooth flank play existing between the at least one stepped planet (31) and the sun wheels (32, 33).\n\n\n8. The final control element of claim 7 wherein the means for suppressing the tooth flank play includes a radially resilient bearing of the stepped planet (31) on the planet carrier (30).\n\n\n9. The final control element of claim 8 wherein at least three stepped planets (31) are disposed, offset from one another by the same circumferential angle, on the planet carrier (30), at least one of which stepped planets has the radially resilient bearing.\n\n\n10. The final control element of claim 8 wherein the at least one stepped planet (31) is seated on an shaft (34), whose ends are each received in a respective bearing point (36, 37) embodied in the planet carrier (30), and that the bearing points (36, 37) of the shaft (34) are embodied as a radially resilient.\n\n\n11. The final control element of claim 10 wherein each of the resilient bearing points (36, 37) is disposed on a bending arm (40), one arm end of which is fixed spring-elastically to the planet carrier (30); and wherein the bending arm (40) is embodied such that once the planetary gear (25) is mounted, it generates a virtually radial tensing force oriented toward the meshing sun wheels (32, 33).\n\n\n12. The final control element of claim 11 wherein the planet carrier (30) has a pot part (301), which receives the at least one stepped planet (31) and is closed with an annular cap plate (35); and wherein one bending arm (40) each in the bottom (301a) of the pot part (301) and in the cap plate (35) is cut free and near its free arm end carries the bearing point (36 or 37), embodied as a bore (39), for the shaft (34) of the stepped planet (31).\n\n\n13. The final control element of claim 11 wherein the bending arm (40) is embodied such that in the mounting of the stepped planet (31), in order to adjust the radial tensing force, it is pressed in the opposite direction, away from the meshing sun wheels (32, 33).\n\n\n14. The final control element of claim 13 wherein the planet carrier (30) has a pot part (301), which receives the at least one stepped planet (31) and is closed with an annular cap plate (35); and wherein one bending arm (40) each in the bottom (301a) of the pot part (301) and in the cap plate (35) is cut free and near its free arm end carries the bearing point (36 or 37), embodied as a bore (39), for the shaft (34) of the stepped planet (31).\n\n\n15. The final control element of claim 10 wherein the planet carrier (30) has a pot part (301), which receives the at least one stepped planet (31) and is closed with an annular cap plate (35); and wherein one bending arm (40) each in the bottom (301a) of the pot part (301) and in the cap plate (35) is cut free and near its free arm end carries the bearing point (36 or 37), embodied as a bore (39), for the shaft (34) of the stepped planet (31).\n\n\n16. The final control element of claim 15 wherein the bending arm (40) is embodied in curved form, with an inner boundary edge (401) extending preferably coaxially to the shaft (34) of the planet carrier (30).\n\n\n17. The final control element of claim 16 further comprising a stop (41) which defines a motion of the bending arm (40) oriented away from the meshing sun wheels (32, 33) is disposed both on the bottom (301a) of the pot part (301) and in the cap plate (35), and preferably that the stop (41) is formed by the cut-away edge (351) of the bottom (301a) of the pot part (301) and by the cap plate (35), respectively, which latter extends at a gap spacing from the bending arm (40).\n\n\n18. The final control element of claim 15 further comprising a stop (41) which defines a motion of the bending arm (40) oriented away from the meshing sun wheels (32, 33) is disposed both on the bottom (301a) of the pot part (301) and in the cap plate (35), and preferably that the stop (41) is formed by the cut-away edge (351) of the bottom (301a) of the pot part (301) and by the cap plate (35), respectively, which latter extends at a gap spacing from the bending arm (40).\n\n\n19. The final control element of claim 18 wherein the free end of the bending arm (40) is embodied in curved form, and the stop (41) on the bottom (301a) of the pot part (301) and on the cap plate (35) is in each case embodied as a depression (351a), adapted to the curved form, in the cut-away edge (351).\n\n\n20. A final control element for superimposed steering engagement in a vehicle steering system, comprising\na superposition gear (12) having first and second input shafts (13, 14) and an output shaft (15) coaxial with the first input shaft (13), \nan electric motor (20) coupled to the second input shaft (14) for varying the superposition ratio between a change in the rotational angle at the first input shaft (13) and the change in the rotational angle at the output shaft as a function of predetermined parameters, such as the rotary speed of the first input shaft (13), \nthe superposition gear (12) having a two-stage, modified planetary gear (25), with a planet carrier (30), at least one stepped planet (31), the at least one stepped planet comprising two axially aligned planet wheels (311, 312) connected to one another in a manner fixed against relative rotation and held rotatably on the planet carrier (30), and two ring gears (58,59) having internal toothing, \none planet wheel (311) of the at least one stepped planet (31) meshing with one ring gear (58), and the other planet wheel (312) of the stepped planet (31) meshing with the other ring gear (59); \nthe first input shaft (13) being connected to the first ring gear (58), and the output shaft (15) being connected to the other ring gear (59), in each case in a manner fixed against relative rotation; \nthe planet carrier (30) being drivable via the first input shaft (14), \na self-locking worm gear (26) disposed between the second input shaft (14) and the planet carrier (30), the worm gear 26 including a worm (27) connected to the second input shaft (14) in a manner fixed against relative rotation and a worm wheel (28) connected to the planet carrier (30) in a manner fixed against relative rotation; and \na coaxial, smaller worm wheel (42) coupled to the worm wheel (28) via an annular spring (43), in such a way that the tooth flanks of the two worm wheels (28, 42) rest on both sides of the tooth flanks of the worm (27). \n\n\n\n21. The final control element of claim 20 further comprising means for suppressing a tooth flank play existing between the at least one stepped planet (31) and the ring gears (58, 59).\n\n\n22. The final control element of claim 21 wherein the means for suppressing the tooth flank play includes a radially resilient bearing of the stepped planet (31) on the planet carrier (30).\n\n\n23. The final control element of claim 22 wherein the at least one stepped planet (31) is seated on an shaft (34), whose ends are each received in a respective bearing point (36, 37) embodied in the planet carrier (30), and that the bearing points (36, 37) of the shaft (34) are embodied as a radially resilient.\n\n\n24. The final control element of claim 23 wherein each of the resilient bearing points (36, 37) is disposed on a bending arm (40), one arm end of which is fixed spring-elastically to the planet carrier (30); and wherein the bending arm (40) is embodied such that once the planetary gear (25) is mounted, it generates a virtually radial tensing force oriented toward the meshing ring gears (58, 59).\n\n\n25. The final control element of claim 24 wherein the planet carrier (30) has a pot part (301), which receives the at least one stepped planet (31) and is closed with an annular cap plate (35); and wherein one bending arm (40) each in the bottom (301a) of the pot part (301) and in the cap plate (35) is cut free and near its free arm end carries the bearing point (36 or 37), embodied as a bore (39), for the shaft (34) of the stepped planet (31). |  | 25 | Final control element for a vehicle steering system | US06837824 | ['B2', 'B1', 'B1', 'A1']
A | 1. A shift controlling apparatus for a continuously variable transmission for changing a rotation of an input side rotational element driven by an engine via a power transmission element to an output side rotational element, comprising;\na rapid acceleration determination unit for determining whether or not a rapid acceleration demanding condition exists according to a depressed amount of an accelerator pedal; \na basic shift mode setting unit for setting a rotating speed of the input side rotational element based on a basic shift mode according to operating conditions, \nan accelerating shift mode setting unit for increasing the vehicle speed based on an accelerating shift mode correspondingly to an increase in an engine speed, wherein a target rotating speed of the input side rotational element corresponding to a throttle opening degree in the accelerating shift mode is larger than the target rotating speed in the basic shift mode, and is set according to the running conditions correspondingly to the increase in the engine speed, and \na control unit for switching from the basic shift mode to the accelerating shift mode when the rapid acceleration determination unit determines that a rapid acceleration demanding condition is decided, \nwherein a transition control is implemented that the rotational speed of the input side rotational element is moderately increased, by restricting a degree of increase in the rotating speed to be lower than the degree of increase in the rotating speed in the basic shift mode, after the rotating speed of the input side rotational element is increased to a predetermined value according to the running conditions of a vehicle when switching from the basic shift mode to the accelerating shift mode. \n\n\n\n2. The shift controlling apparatus for the continuously variable transmission as set forth in claim 1, wherein:\nswitching from the accelerating shift mode to the basic shift mode is implemented when the rapid acceleration determination unit determines that the rapid acceleration demand is cancelled. \n\n\n\n3. The shift controlling apparatus for the continuously variable transmission as set forth in claim 2, further comprising:\na transition control is implemented that the rotating speed of the input side rotational element is moderately decreased by restricting the degree of decrease in the rotating speed after the rotating speed of the input side rotational element is decreased to a predetermined value according to the running conditions of the vehicle when switching from the accelerating shift mode to the basic shift mode. \n\n\n\n4. The shift controlling apparatus for the continuously variable transmission as set forth in claim 1, wherein:\nwhether or not the transition control is performed is made according to the running conditions of the throttle opening degree and the vehicle speed, and \nthe transition control is performed when at least either one of the rotating speed of the input side rotational element and the vehicle speed reaches or exceeds an predetermined value, whereas the transition control is unexecuted at the low engine and vehicle speeds. \n\n\n\n5. The shift controlling apparatus for the continuously variable transmission as set forth in claim 1, wherein:\na target speed ratio in the accelerating shift mode is larger than a speed ratio corresponding to the throttle opening degree in the basic shift mode and the vehicle speed is increased beyond a throttle opening characteristics curve in the basic shift mode while following the engine speed. \n\n\n\n6. The shift controlling apparatus for the continuously variable transmission as set forth in claim 1, wherein:\nthe basic shift mode has shift characteristics in which the target rotating speed of the input side rotational element relative to the vehicle speed is set with respect to each throttle opening degree, whereby the engine speed is set at a low value while running in the basic shift mode. \n\n\n\n7. The shift controlling apparatus for the continuously variable transmission as set forth in claim 1, wherein the predetermined value is set according to the vehicle speed and the throttle opening degree.\n\n\n8. The shift controlling apparatus for the continuously variable transmission as set forth in claim 1, wherein the degree of increase in the rotating speed during the transition control is restricted according to the vehicle speed and the target rotating speed.\n\n\n9. A shift controlling method for a continuously variable transmission for changing a rotation of an input side rotational element driven by an engine via a power transmission element to an output side rotational element, comprising steps of;\ndetermining whether or not a rapid acceleration demanding condition exists according to a depressed amount of an accelerator pedal; \nsetting a rotating speed of the input side rotational element based on a basic shift mode according to operating conditions; \nincreasing the vehicle speed based on an accelerating shift mode correspondingly to an increase in an engine speed, wherein a target rotating speed of the input side rotational element corresponding to a throttle opening degree in the accelerating shift mode is larger than the target rotating speed in the basic shift mode, and is set according to the running conditions correspondingly to the increase in the engine speed, \nswitching from the basic shift mode to the accelerating shift mode when the rapid acceleration determining step determines that a rapid acceleration demanding condition is decided, and \nimplementing that the rotational speed of the input side rotational element is moderately increased, by restricting the degree of increase in the rotating speed to be lower than the degree of increase in the rotating speed in the basic shift mode, after the rotating speed of the input side rotational element is increased to a predetermined value according to the running conditions of a vehicle when switching from the basic shift mode to the accelerating shift mode. \n\n\n\n10. The shift controlling method for the continuously variable transmission as set forth in claim 9, wherein:\nswitching from the accelerating shift mode to the basic shift mode is implemented when the rapid acceleration determining step determines that the rapid acceleration demand is cancelled. \n\n\n\n11. The shift controlling method for the continuously variable transmission as set forth in claim 10, further comprising step of:\nimplementing that the rotating speed of the input side rotational element is moderately decreased by restricting the degree of decrease in the rotating speed after the rotating speed of the input side rotational element is decreased to a predetermined value according to the running conditions of the vehicle when switching from the accelerating shift mode to the basic shift mode. \n\n\n\n12. The shift controlling method for the continuously variable transmission as set forth in claim 9, wherein:\nwhether or not the implementing step is performed is made according to the running conditions of the throttle opening degree and the vehicle speed, and \nthe implementing step is performed when at least either one of the rotating speed of the input side rotational element and the vehicle speed reaches or exceeds a predetermined value, whereas the implementing step is unexecuted at the low engine and vehicle speeds. \n\n\n\n13. The shift controlling method for the continuously variable transmission as set forth in claim 9, wherein:\na target speed ratio in the accelerating shift mode is larger than a speed ratio corresponding to the throttle opening degree in the basic shift mode and the vehicle speed is increased beyond a throttle opening characteristics curve in the basic shift mode while following the engine speed. \n\n\n\n14. The shift controlling method for the continuously variable transmission as set forth in claim 9, wherein:\nthe basic shift mode has shift characteristics in which the target rotating speed of the input side rotational element relative to the vehicle speed is set with respect to each throttle opening degree, whereby the engine speed is set at a low value while running in the basic shift mode. \n\n\n\n15. The shift controlling method for the continuously variable transmission as set forth in claim 9, wherein the predetermined value is set according to the vehicle speed and the throttle opening degree.\n\n\n16. The shift controlling method for the continuously variable transmission as set forth in claim 9, wherein the degree of increase in the rotating speed during the transition control is restricted according to the vehicle speed and the target rotating speed. |  | 16 | Shift controlling apparatus and shift controlling method for continuously variable transmission | US06837825 | ['B2', 'B1', 'B2', 'A1', 'A1', 'A1']
N | 1. An apparatus for controlling an engine with an automatic transmission comprising:\na torque converter included in the automatic transmission, the torque converter having a lock-up mechanism therein which directly connects an input shaft of the automatic transmission to an output thereof; \nan operating sensor unit which detects an engine operating condition; \na control unit which sets engine ignition timing based upon the engine operating condition; \na lock-up control unit which performs a lock-up control to directly connect the input shaft of the automatic transmission to the output thereof by driving the lock-up mechanism; and \na knocking sensor which detects a knocking, \nwherein the control unit corrects the engine ignition timing to be retarded for a predetermined period immediately after a lock-up only when the knocking is detected. \n\n\n\n2. An apparatus according to claim 1, wherein the control unit increases the retard correction quantity of the engine ignition timing when the knocking continues to be detected.\n\n\n3. An apparatus according to claim 1, wherein the control unit returns the engine ignition timing back in an advance direction when the knocking is not detected after the knocking is detected.\n\n\n4. An apparatus according to claim 1, wherein the control unit sets a retard correction quantity of the engine ignition timing based upon a knocking level detected by the knocking sensor.\n\n\n5. An apparatus according to claim 1, wherein the control unit retards the engine ignition timing for the predetermined period immediately after the lock-up and also during a lock-up transition state from a start of the lock-up control to the lock-up.\n\n\n6. An apparatus according to claim 1, further comprising:\na timer which counts an elapse time from the lock-up, wherein the control unit makes a retard correction quantity of the engine ignition timing smaller as the time from the lock-up gets longer. \n\n\n\n7. An apparatus for controlling an engine with an automatic transmission comprising:\na torque converter included in the automatic transmission, the torque converter having a lock-up mechanism therein which directly connects an input shaft of the automatic transmission to an output thereof; \nan operating sensor unit which detects an engine operating condition; \na control unit which sets engine ignition timing based upon the engine operating condition; \na lock-up control unit which performs a lock-up control to directly connect the input shaft of the automatic transmission to the output thereof by driving the lock-up mechanism; \nwherein the engine ignition timing is corrected to be retarded for a predetermined period immediately after a lock-up; and \na timer which counts an elapse time from the lock-up, wherein the control unit makes a retard correction quantity of the engine ignition timing smaller as the time from the lock-up gets longer. \n\n\n\n8. An apparatus for controlling an engine with an automatic transmission comprising:\na torque converter included in the automatic transmission, the torque converter having a lock-up mechanism therein which directly connects an input shaft of the automatic transmission to an output thereof; \noperating condition detection means for detecting an engine operating condition; \ncontrol means for setting engine ignition timing based upon the engine operating condition; \nlock-up control means for performing a lock-up control to directly connect the input shaft of the automatic transmission to the output thereof by driving the lock-up mechanism; and \nknocking detection means for detecting a knocking; \nwherein the control means corrects the engine ignition timing to be retarded for a predetermined period immediately after a lock-up only when the knocking is detected. \n\n\n\n9. A method for controlling an engine with an automatic transmission comprising:\ndetecting an engine operating condition; \nsetting an engine ignition timing based upon the engine operating condition; \nperforming a lock-up control to directly connect an input shaft of the automatic transmission to an output shaft thereof by driving a lock-up mechanism; and \ndetecting a knocking; \nwherein the engine ignition timing is corrected to be retarded for a predetermined period immediately after a lock-up only when knocking is detected.\n |  | 9 | Apparatus and a method for controlling an engine with an automatic transmission | US06837826 | ['B2', 'A1']
A | 1. A personal training device comprising:\na location determining component adapted to determine a geographic \nlocation of the device; \na user interface including an output portion adapted to communicate an output and an input portion adapted to receive an input; and \na processor adapted to receive geographic location information from the location determining component, to receive goal information from the user interface, to calculate performance information using the geographic location information, to compare the performance information with the goal information, and to provide the output to the output portion of the user interface, wherein the processor is further adapted to receive training interval information from the user interface which defines two or more training intervals and a goal for each interval. \n\n\n\n2. The personal training device as set forth in claim 1, wherein each training interval is defined by a performance characteristic chosen from the group consisting of time, distance, speed, average speed and altitude.\n\n\n3. The personal training device as set forth in claim 1, wherein the processor is further adapted to automatically store performance information at a given distance interval.\n\n\n4. The personal training device as set forth in claim 1, wherein the processor is further adapted to calculate performance information relating to one or more of the intervals.\n\n\n5. The personal training device as set forth in claim 4, wherein the output relates to performance and to one or more of the intervals.\n\n\n6. The personal training device as set forth in claim 1, wherein the goal information includes performance threshold information for one or more of the intervals.\n\n\n7. The personal training device as set forth in claim 6, wherein the processor calculates the performance information using the threshold information.\n\n\n8. A personal training device comprising:\na location determining component for determining a geographic location of the device; \na user interface including an output portion for communicating an output and an input portion for receiving an input; \na memory element for receiving and storing information; and \na processor adapted to receive geographic location information from the location determining component, to receive goal information from the user interface, to calculate performance information using the geographic location information, to store the goal information and the performance information in the memory element, to compare the performance information with the goal information, to provide the output to the output portion of the user interface, to perform statistical and historical analyses on the performance information stored in the memory element, wherein the performance information selectively relates to two or more training sessions, and to communicate analysis information to the output portion of the user interface. \n\n\n\n9. The personal training device as set forth in claim 8, wherein the information is geographic location information.\n\n\n10. The personal training device as set forth in claim 9, wherein the processor is further adapted to automatically store the information when a timer function is started, when a timer function is stopped, and at a specified distance interval.\n\n\n11. A personal training device comprising:\na location determining component based on a global positioning system and adapted to determine a geographic location of the device; \na user interface including an output portion adapted to communicate an output and an input portion adapted to receive an input; \na timer for providing timing information; \na memory element for receiving and storing information; and \na processor adapted to receive the geographic location information from the location determining component, to receive goal information from the user interface, to calculate performance information using the geographic location information and the timing information from the timer, to compare the performance information with the goal information, and to provide the output to the output portion of the user interface, wherein the output is communicated both visually and audibly and relates to performance and the processor is further adapted to receive training interval information from the user interface which defines two or more training intervals and a goal for each interval and to calculate performance information relating to an interval. \n\n\n\n12. The personal training device as set forth in claim 11, wherein the processor is further adapted to automatically store performance information at a given distance interval.\n\n\n13. The personal training device as set forth in claim 12, wherein each training interval is defined by a performance characteristic chosen from the group consisting of time, distance, speed, average speed and altitude.\n\n\n14. The personal training device as set forth in claim 13, wherein the output relates to the interval.\n\n\n15. A method of aiding a user in reaching performance goals, the method comprising the steps of:\n(a) receiving goal information from the user, wherein the goal information defines two or more training intervals and a goal for each of the training intervals; \n(b) storing the goal information; \n(c) determining performance information using geographic location information and timing information; \n(d) comparing the performance information with the goal information; and \n(e) communicating training information to the user, wherein the training information relates to both the goal information and the performance information. \n\n\n\n16. The method as set forth in claim 15, wherein the training information includes an interval transition.\n\n\n17. A method of aiding a user in reaching performance goals, the method comprising the steps of:\n(a) receiving goal information from the user; \n(b) storing the goal information; \n(c) determining performance information using geographic location information and timing information; \n(d) comparing the performance information with the goal information; and \n(e) communicating training information to the user, wherein the training information relates to both the goal information and the performance information; \n(f) storing the performance information; and \n(g) performing historical and statistical analyses on the performance information, wherein the information selectively relates to two or more training sessions. \n\n\n\n18. A method of aiding a user in reaching performance goals, the method comprising the steps of:\n(a) receiving an input from the user indicating course segment information; \n(b) receiving goal information, wherein the goal information is related to the course segment information; \n(c) storing the goal information; \n(d) determining performance information using geographic location information, timing information, and the course segment information; \n(e) comparing the performance information with the goal information; and \n(f) communicating training information to the user, wherein the training information relates to both the goal information and the performance information. \n\n\n\n19. The method as set forth in claim 18, wherein the training information includes a course segment transition. |  | 19 | Personal training device using GPS data | US06837827 | ['B1', 'B1', 'B1', 'B1', 'B1', 'A1']
N | 1. An elasticity-controllable trampoline using a plate spring, comprising:\na fixed plate and a step plate coupled by means of a knuckle pin on both sides of a step plate coupling movable member and a coupling movable member for maintaining said step plate horizontally; \nsaid plate spring operated by means of an action point operation bolt; and \na plate spring support movable stand moved by the rotation of a horizontal moving shaft with a thread for moving said plate spring support movable stand, whereby the elasticity of said plate spring can be controlled and upward and downward motion distance can be controlled under a length control by means of said action point operation bolt. \n\n\n\n2. The trampoline as defined in claim 1, wherein only said step plate coupling movable member is coupled on said fixed plate by means of said knuckle pin, and said step plate coupling movable member is integrally coupled with said step plate on the other side thereof.\n\n\n3. The trampoline as defined in claims 1 to 2, wherein said action point operation bolt, which is integrally formed with said step plate coupling movable member, operates on a plane plate to which a roller is coupled, such that the elastic force of said plate spring and the operation of said step plate become smooth. |  | 3 | Elasticity-controllable trampoline using plate spring | US06837828 | ['B2', 'A1']
A | 1. An exercise apparatus comprising:\na frame, said frame configured to be supported by a supporting surface; \na pair of linkages, each said linkage comprising a plurality of links operably associated with said frame; \na pair of foot support members, each foot support member having a foot engaging pedal and being operably associated with a corresponding said linkage; \na pair of cranks, each said crank configured to rotate about a common axis connected to said frame; \na pair of handles links, each said handle link pivotally connected to a corresponding said crank and said foot support member; \neach said linkage configured to guide said pedal relative to said frame with reciprocating movement along inclined arcuate non-elliptical paths as the foot of a user rotates said cranks whereby the toe of said foot is higher than the heel of said foot during the upper portion of said arcuate paths and said toe of said foot is below said heel of said foot during the lower portion of said arcuate paths. \n\n\n\n2. The exercise apparatus according to claim 1 further comprising a pair of handles, each said handle operably associated with corresponding said handle link whereby said handle provides arm exercise.\n\n\n3. The exercise apparatus according to claim 2 wherein said handle further comprises a hand grip whereby said hand grip follows an elongate curve path.\n\n\n4. The exercise apparatus according to claim 1 further comprising a flywheel, said flywheel operably associated with said cranks.\n\n\n5. The exercise apparatus according to claim 1 further comprising a load resistance, said load resistance operably associated with said cranks.\n\n\n6. An exercise apparatus comprising:\na frame, said frame configured to be supported by a supporting surface; \na pair of linkages, each said linkage comprising a plurality of links operably associated with said frame; \na pair of cranks, each said crank configured to rotate about a common axis connected to said frame; \na pair of foot support members, each said foot support member having a foot engaging pedal and being operably associated with a corresponding said linkage and said crank; \neach said linkage configured to guide said pedal relative to said frame with reciprocating movement along inclined arcuate non-elliptical paths as the foot of the user rotates said cranks whereby the toe of said foot moves faster than the heel of said foot along a portion of said arcuate paths. \n\n\n\n7. The exercise apparatus according to claim 6 further comprising a pair of handle links, each said handle link pivotally connected to a corresponding said foot support member and said crank.\n\n\n8. The exercise apparatus according to claim 7 further comprising a pair of handles, each said handle operably associated with a corresponding said handle link whereby said handle provides arm exercise.\n\n\n9. The exercise apparatus according to claim 8 wherein said handle further comprises a hand grip whereby said hand grip follows an elliptical curve path.\n\n\n10. The exercise apparatus according to claim 6 further comprising a flywheel, said flywheel operably associated with said cranks.\n\n\n11. The exercise apparatus according to claim 6 further comprising a load resistance, said load resistance operably associated with said cranks.\n\n\n12. An exercise apparatus comprising:\na frame, said frame configured to be supported by a supporting surface; \na pair of first pedal links, each said first pedal link pivotally connected to said frame; \na pair of second pedal links, each said second pedal link pivotally connected to said frame; \na pair of foot support members, each said foot support member having a foot engaging pedal and being pivotally connected with corresponding said first and said second pedal links; \na pair of cranks, each said crank configured to rotate about a common axis connected to said frame and operably associated with a corresponding said foot support member; \nsaid pedals configured to reciprocate relative to said frame along inclined arcuate paths when the foot of the user is rotating said cranks whereby the toe curve of said foot has a slope different from the heel curve of said foot. \n\n\n\n13. The exercise apparatus according to claim 12 further comprising a pair of handle links, each said handle link pivotally connected to a corresponding said foot support member and said crank.\n\n\n14. The exercise apparatus according to claim 12 further comprising a pair of handles, each said handle operably associated with said corresponding pedal whereby said handle provides arm exercise.\n\n\n15. The exercise apparatus according to claim 14 wherein said handle further comprises a hand grip whereby said hand grip follows an elongate curve path.\n\n\n16. The exercise apparatus according to claim 12 further comprising a flywheel, said flywheel operably associated with said pedals.\n\n\n17. The exercise apparatus according to claim 12 further comprising a load resistance operably associated with said pedals. |  | 17 | Climber crosstrainer exercise apparatus | US06837829 | ['B2', 'B1', 'B2', 'B1', 'A1']
N | 1. An exercise apparatus comprising:\na frame for supporting all the components of said apparatus; \na multi-directional resistance means for providing a user of said apparatus the ability to duplicate actual athletic procedures; \na treadmill for said user to operate in conjunction with said multi-directional resistance means; \na connection means between at least two legs of said user and said multi-directional resistance means; \na front bar for said user to hold onto while strengthening said users\' stride; and \na controlling means for adjusting said multi-directional resistance means, wherein the adjusting changes the effect of the users\' workout. \n\n\n\n2. The apparatus as claimed in claim 1, wherein said frame further includes a first sidebar and a second sidebar.\n\n\n3. The apparatus as claimed in claim 1, wherein said multi-directional resistance means further comprises at least two flywheels each with a magnetic brake, a recoil and a one way clutch.\n\n\n4. The apparatus as claimed in claim 3, wherein said magnetic brake is selected from the group consisting of an electric particle magnet and a hybrid with a hysterisis eddy flow.\n\n\n5. The apparatus as claimed in claim 1, wherein said treadmill further consists of a motor providing a speed from stop to about 28 mph.\n\n\n6. The apparatus as claimed in claim 1, wherein said treadmill further consists of an endless belt constructed of UHMW polyethylene material, a forward movement, a backward movement and an adjustable motor providing a variable speed.\n\n\n7. The apparatus as claimed in claim 1, wherein said connection means further consists of an element, a rotatable structure and two segments with one connecting to a knee strap and the other connecting to a leg strap.\n\n\n8. The apparatus as claimed in claim 1, wherein said multi-directional resistance means further consists of a first flywheel and a second flywheel mounted at the front of said frame.\n\n\n9. The apparatus as claimed in claim 1, wherein said multi-directional resistance means further consist of a first and second flywheel mounted at the front of said frame and a third and fourth flywheel mounted at the rear of said frame.\n\n\n10. The apparatus as claimed in claim 8, wherein said first flywheel is connected to the front of the right leg of said user by said connection means and said second flywheel is connected to the front of the left leg of said user by said connections means.\n\n\n11. The apparatus as claimed in claim 9, wherein said first flywheel is connected at the front leg of said user by said connection means, said second flywheel is connected at the front of the left leg of said user by said connection means, said third flywheel is connected at the rear of the right leg of said user by said connection means and said fourth flywheel is connected at the rear of the left leg of said user by said connection means.\n\n\n12. The apparatus as claimed in claim 8, wherein said first flywheel further consists of a right set of pulleys mounted underneath and to the rear of said frame allowing an element to be routed and connected by said connection means to the back side of the users right leg.\n\n\n13. The apparatus as claimed in claim 8, wherein said second flywheel further consists of a left set of pulleys mounted underneath and to the rear of said frame allowing an element to be routed and connected by said connection means to the back side of the users left leg.\n\n\n14. The apparatus as claimed in claim 1, wherein said multi-directional resistance means further consists of at least two hydraulic mechanisms with a recoil and a one way clutch.\n\n\n15. The apparatus as claimed in claim 14, wherein said hydraulic mechanism further consists of hydraulic fluid, a reservoir, an adjustable orifice control, a one-way clutch, a recoil spool, a shaft and a pillow block bearing.\n\n\n16. The apparatus as claimed in claim 1, wherein the rotation position of said hydraulic mechanism is adjustable.\n\n\n17. The apparatus as claimed in claim 1, wherein said treadmill is substitutable for an ice skating stationary deck further comprising a UHMW cover.\n\n\n18. The apparatus as claimed in claim 17, wherein said stationary deck further comprises a surface constructed of UHMW polyethylene material.\n\n\n19. The apparatus as claimed in claim 18, wherein said UHMW polyethylene is substitutable for a plurality of materials.\n\n\n20. The apparatus as claimed in claim 1, wherein said multi-directional resistance means further comprises a first and second hydraulic mechanism each with a recoil and one way clutch mounted on the front of said frame.\n\n\n21. The apparatus as claimed in claim 1, wherein said multi-directional resistance means further consist of a first and second hydraulic mechanism mounted at the front of said frame and a third and fourth hydraulic mechanism mounted at the rear of said frame.\n\n\n22. The apparatus as claimed in claim 15, wherein said one-way clutch is substitutable for a one-way bearing.\n\n\n23. The apparatus as claimed in claim 20, wherein said first hydraulic mechanism further consists of a right set of pulleys mounted underneath to the rear and the front and mounted on top to the rear and the front of said frame.\n\n\n24. The apparatus as claimed in claim 20, wherein said second hydraulic mechanism further consists of a left set of pulleys mounted underneath to the rear and the front and mounted on top to the rear and the front of said frame.\n\n\n25. The apparatus as claimed in claim 1, wherein said multi-directional resistance means further consists of a first flywheel and a second flywheel mounted at the rear of said frame.\n\n\n26. The apparatus as claimed in claim 1, wherein said multi-directional resistance means further comprises a first and second hydraulic mechanism each with a recoil and one way clutch mounted on the rear of said frame.\n\n\n27. The apparatus as claimed in claim 1, wherein said apparatus further consists of a harness supported by a frame.\n\n\n28. The apparatus as claimed in claim 1, wherein said treadmill is used in combination with skating boots with polytetrafluoroethylene coated rails.\n\n\n29. The apparatus as claimed in claim 17, wherein said stationary deck is used in combination with skating boots with polytetrafluoroethylene coated rails. |  | 29 | Apparatus using multi-directional resistance in exercise equipment | US06837830 | ['B2', 'B1', 'B1', 'B1', 'B1', 'A1']
A | 1. A stand-alone exercise/massage apparatus comprising:\na base; \na shaft rotatably mounted to the base and having two ends; \ntwo cranks respectively mounted to the ends of the shaft; \ntwo pedals respectively mounted to the cranks, \ntwo calfrests provided on the base, each said calfrest having at least one massage member provided thereon for massaging one of a calf of a user's leg that is cycling an associated one of said pedals; \nwherein the base includes a plurality of positioning holes in one of two sides thereof, further including two pivotal rods each having a lower end pivotally connected to an associated side of the base and an upper end connected to a transverse rod; \nwith the calfrests respectively mounted on two ends of the transverse rod, with one of the pivot rods having a hole, with a pin extending through the hole of said one of the pivot rods and through one of the positioning holes of the base. \n |  | 1 | Combined exerciser/massage device | US06837831 | ['B2', 'A1']
N | 1. An orthopedic shoulder weight halter comprising two shoulder straps containing loops and which are connectable to two front support straps containing loops through which pass a waist strap and a chest strap, the two shoulder straps being braced by an upper back/chest strap, the two shoulder straps each containing a fastening material strip, and at least one corresponding weight also containing at least one fastening material strip, which allows the weights to be attached to the shoulder straps of the said halter.\n\n\n2. The orthopedic shoulder weight halter and corresponding weights described in claim 1 wherein the said front support straps, waist strap, and chest strap contain double-D rings which allow lengths of the chest, waist, and shoulder straps to be adjustable, and wherein the said upper back/chest strap is an adjustably positioning strap, and wherein the said weights are comprised of weight-filled fabric bags with loop side fastening material strips and hook side fastening material strips on opposite sides of the bags for possible stacking of the weights.\n\n\n3. The orthopedic shoulder weight halter and corresponding weights described in claim 2 wherein the said waist strap and chest strap contain buckles, and the said upper back/chest strap is a butterfly strap containing a fastening material strip, and the said straps are comprised of nylon, and the said fabric containing the weights is a nylon covered neoprene material.\n\n\n4. The orthopedic shoulder weight halter and corresponding weights described in claim 1 wherein the said halter possesses fourteen different points of adjustment: two front support strap-waist strap intersections, two back shoulder strap-waist strap intersections, two front support strap-chest strap intersections, two back shoulder strap-chest strap intersections, two shoulder strap-upper back/chest strap intersections, one waist strap double-D ring interaction, one chest strap double-D ring interaction, and two shoulder strap-to-front support strap double-D ring connections.\n\n\n5. The orthopedic shoulder weight halter and corresponding weights described in claim 2 wherein the said halter possesses fourteen different points of adjustment: two front support strap-waist strap intersections, two back shoulder strap-waist strap intersections, two front support strap-chest strap intersections, two back shoulder strap-chest strap intersections, two shoulder strap-upper back/chest strap intersections, one waist strap double-D ring interaction, one chest strap double-D ring interaction, and two shoulder strap-to-front support strap double-D ring connections.\n\n\n6. The orthopedic shoulder weight halter and corresponding weights described in claim 3 wherein the said halter possesses fourteen different points of adjustment: two front support strap-waist strap intersections, two back shoulder strap-waist strap intersections, two front support strap-chest strap intersections, two back shoulder strap-chest strap intersections, two shoulder strap-upper back/chest strap intersections, one waist strap double-D ring interaction, one chest strap double-D ring interaction, and two shoulder strap-to-front support strap double-D ring connections. |  | 6 | Orthopedic shoulder weight halter | US06837832 | ['B2', 'B2', 'A1']
A | 1. A dumbbell type apparatus comprising: a hand gripping surface mounted on an axle; the axle further engaging a pair of spaced apart circular wheel-weights rotationally engaged with the axle and physically concentric therewith, the hand gripping surface positioned therebetween; the wheel-weights providing peripheral outfacing surfaces for rolling the apparatus on a supporting surface; each of the wheel-weights providing a plurality of cavities placed in positions lateral to the axle; and a plurality of weight slugs adapted for being threadedly engaged within the plurality of cavities; whereby with the hand gripping surface held in one hand, the apparatus may be rotated in space causing the wheel-weights to spin and to thereby exercise the arm holding the apparatus.\n\n\n2. The apparatus of claim 1 further comprising a pair of handles engaged collinearly with the axle and positioned laterally relative to the wheel-weights. |  | 2 | Specialty weight training apparatus and method | US06837833 | ['B2', 'B1', 'A1']
N | 1. An exercise device for providing resistance to selectively exercise leg muscles of a user, the exercise device comprising:\na waist member securable to a waist portion or mid-section of the user said waist member further including one of a mateable hook or loop fastener attached to an outer surface of the waist member; \na positionable attaching member attachable to the waist member said attaching member further including one of a matable hook or loop fastener attached to a surface of the attaching member, the hook area loop fasteners suitable for selectively securing the attachable member to the waist member; and \nan elastic strap attachable to the attaching member, the elastic strap extending downwardly along a leg of the user; \na loop portion attached to the elastic strap for securing the elastic strap to a foot of the user; \na belt to secure the waist member to the waist portion or mid section of a user and to further assist insecuring the positional attaching member to the waist member; \nwherein the attaching member positionably attaches along the waist member to selectively position the elastic strap in relation to the leg to selectively exercise the leg muscles. \n\n\n\n2. The exercise device of claim 1 wherein the amount of resistance provided by the elastic strap is selectively varied by increasing or decreasing the length of the elastic strap, wherein the length of the elastic strap is selectively varied by winding the elastic strap about the attaching member.\n\n\n3. The exercise device of claim 1 and further comprising a fastening mechanism disposed upon the elastic strap to removably attach the elastic strap to the attachable member.\n\n\n4. The exercise device of claim 1 and further comprising a removable band to secure the elastic strap or the loop portion to the leg or ankle of the user.\n\n\n5. The exercise device of claim 1 and further comprising a plurality of attaching members and a plurality of elastic straps.\n\n\n6. A method of exercising leg muscles comprising:\nsecuring an exercise device about a waist portion or mid-section of a user, the exercise device comprising: \na waist member securable to a waist portion or mid-section of the user, said waist member further including one of a mateable hook or loop fastener attached to an outer surface of the waist member; \na rigid positionable attaching member attachable to the waist member, said attaching member further including one of a mateable hook or loop fastener attached to a surface of the attaching member, the hook and loop fasteners suitable for selectively securing the attachable member to the waist member; \nan elastic strap attachable to the attaching member, the elastic strap, extending downwardly along the leg of the user; \na loop portion attached to the elastic strap for securing the elastic strap to a foot of the user; \na belt to secure the waist member to the waist portion or mid section of a user and to further assist in securing the positional attaching member to the waist member; \nwherein the attaching member positionably attaches along the waist member to selectively position the elastic strap in relation to the leg to selectively exercise the leg muscles\'\nsecuring the elastic strap to the foot of the user; \nadjusting the length of the elastic strap; and \nmoving the leg of the user against the resistance provided by the elastic strap. \n\n\n\n7. The method of claim 6 wherein an adjusting the length of the elastic strap comprises winding or unwinding the elastic strap about the rigid member to increase or decrease the length of the elastic strap.\n\n\n8. The method of claim 6 and further comprising securing the elastic strap about an ankle or lower calf region of the user.\n\n\n9. The method of claim 6 and further comprising selectively positioning the rigid member to position the elastic strap either proximate a generally frontward portion of the leg or proximate a generally rearward portion of the leg, the selected positioning of the elastic strap determining which leg muscles act against the resistance provided by the elastic strap.\n\n\n10. an exercise device for selectively providing resistance to leg muscles, the device comprising:\na waist member securable to a waist portion or mid-section of the user; said waist member further comprising one of a mateable hook or loop fasteners attached to an outer surface of the waist member; \na positionable attaching member attachable to the waist member, said attaching member further including one of a mateable hook or loop fastener attached to a surface of the attaching member, the hook and loop fasteners suitable for selectively securing the attachable member to the waist member; \nan elastic strap attachable to the attaching member the elastic strap, extending downwardly along the leg of the user; \na loop portion attached to the elastic strap for securing the elastic strap to a foot of the user; \na belt to secure the waist member to the waist portion or mid section of a user and to further assist in securing the positional attaching member to the waist member; and \nwherein the attaching member positional attaches along the waist member to selectively position the elastic strap in relation to the leg to selectively exercise the leg muscle. \n\n\n\n11. The exercise device of claim 10, wherein said positionable attaching member is a rigid member, the elastic strap being attachable to the rigid member, the rigid member being attachable to the waist member to secure the elastic strap to the waist member.\n\n\n12. The exercise device of claim 11 and further comprising a fastening mechanism disposed on an outer surface of the waist member, a surface of the rigid member and a surface of the proximal end of the elastic strap.\n\n\n13. The exercise device of claim 12 wherein a lengthwise dimension of the rigid member is greater than a width dimension of the elastic strap to provide greater surface area for the rigid member to attach to the waist member.\n\n\n14. The exercise device of claim 11 wherein the resistance provided by the elastic strap is selectively varied by varying the length of the elastic strap, the length of the elastic strap varied by winding the elastic strap about the rigid member. |  | 14 | Exercise device and method of using same | US06837834 | ['B2', 'B1', 'B1', 'B1', 'B1', 'B1', 'B1', 'B1', 'B1', 'A1']
A | 1. An exercise ball device comprising:\na ball having two diametric retainer rings mounted to an outer surface of the ball; \ntwo elastic cables; \ntwo end hooks, one end hook disposed on one end of each respective elastic cable; \ntwo U-shaped handles, each having a hole on a top of arcuate sides; \ntwo stoppers, one stopper depending from each respective U-shaped handle; and \ntwo hook components, each hook component comprising an inelastic belt with two ends and two buckles disposed one on each end of the inelastic belt, wherein each U-shaped handles is adjustably secured to a respective elastic cable by frictional engagement between a respective stopper and a portion of the elastic cable passing through the hole in the U-shaped handle, and wherein each retainer ring selectively receives a respective inelastic belt and a respective end hook is removably secured to the buckles on the ends of the inelastic belt. \n\n\n\n2. The exercise ball device as claimed in claim 1, wherein the ball can be designed in any size. |  | 2 | Exercise ball device | US06837835 | ['B2', 'B1', 'B2', 'A1', 'A1', 'A1', 'A1']
N | 1. An exercise ball device comprising:\na large ball for supporting a user's body, the ball having a hole through the center thereof; \nan elastic cable extending through the hole, the elastic cable having two ends; \ntwo end hooks, one end hook disposed on each respective end of the cable; and \ntwo small balls for grasping by the user, each small ball having a retainer ring to receive a respective end hook. \n |  | 1 | Exercise ball device | US06837836 | ['B2', 'B2', 'B1', 'A1', 'A1', 'A1', 'A1']
A | 1. An exercise device comprising:\na pair of opposing axially-aligned elongated members each having a first end and a second end; \nfirst and second wheels being rotatably connected to each of the first ends of pair of the elongated members, respectively; and \na connecting bar having each end operatively connected to the second end of each elongated member, the connecting bar being adapted for cooperation with the elongated members to selectively vary the distance between the elongated members, thereby controlling the width between said first and second wheels, wherein the pair of elongated members each include a centrally located axially aligned recess extending from the second end thereof, said recess being adapted for reversibly receiving and retaining an end portion of the connecting bar. \n\n\n\n2. The exercise device of claim 1, wherein the elongated members each include a gripping surface for a user\'s hand.\n\n\n3. The exercise device of claim 1, further comprising a flange portion extending around a longitudinal axis of each of said pair of elongated members, proximate the respective first ends thereof adjacent to the associated wheel.\n\n\n4. The exercise device of claim 1, further comprising a locking mechanism adapted for reversibly locking the depth of the connecting bar end portions retained within the recesses of the second ends of said pair of elongated members, respectively.\n\n\n5. The exercise device of claim 4, wherein the locking mechanism includes:\na plurality of spaced apart throughholes extending transversely through the connecting bar and arranged serially along the length of the connecting bar; \na connecting port located through the circumference of each of said pair of elongated members proximate the respective second ends thereof, each said connecting port being alignable with the throughholes of an associated connecting bar end portion as its depth is varied within the recess of an associated elongated member; and \na connecting pin adapted for snugly fitting into an aligned throughhole and connecting port to reversibly lock the associated connecting bar end portion within the recess at a depth. \n\n\n\n6. The exercise device of claim 1, wherein:\nthe connecting bar includes a longitudinal groove; and \neach of said pair of elongated members include a projection extending from an inside surface of their respective recess, said projection being adapted for sliding engagement within the groove of the connecting bar. \n\n\n\n7. The exercise device of claim 1, wherein:\nthe first end of each one of said pair of elongated members include a spindle extending away therefrom; and \nsaid first and second wheels each include a centrally-located throughhole for rotational mounting on the associated spindle. \n\n\n\n8. The exercise device of claim 7, further comprising a pair of fasteners each adapted for securing the connection between said first and second wheels, and the spindle of the associated one of said pair of elongated members, respectively.\n\n\n9. The exercise device of claim 8, wherein:\nthe spindle of each one of said pair of elongated members includes a threaded portion at the distal end thereof; and \nthe pair of fasteners each include a nut adapted for threaded engagement with the threaded portion of the spindle against the associated one of said first and second wheels. \n\n\n\n10. The exercise device of claim 7, wherein the spindle of each one of said pair of elongated members further includes a bearing surface upon which the associated one of said first and second wheels rotate.\n\n\n11. The exercise device of claim 1, further comprising:\na pair of spindles each with a proximal end and a distal end; \na bore extending internally from the first ends of each of said pair of elongated members, said bore being adapted for receiving and retaining the proximal end of a respective one of said pair of spindles; and \na centrally-located throughhole in said first and second wheels for rotational mounting on said pair of spindles, respectively. \n\n\n\n12. The exercise device of claim 11, wherein:\neach one of said pair of elongated members includes threads extending along the interior surface of its associated bore; and \nthe proximal end of each one of said pair of spindles includes a threaded portion adapted for threaded engagement with the threaded bore of an associated one of the pair of elongated members. \n\n\n\n13. The exercise device of claim 12, wherein each one of said pair of spindles includes a bearing surface portion between the threaded portion and the distal end thereof, said bearing surface being adapted for rotational engagement with and retainment of the associated one of said first and second wheels thereon.\n\n\n14. The exercise device of claim 13, wherein each one of said pair of spindles includes a handle at the distal end thereof. |  | 14 | Exercise device | US06837837 | ['B2', 'A1', 'A1']
N | 1. An exercise device having, in combination:\nan elongated, two-piece base platform adapted to be placed on a flat supporting surface and comprising two elongated, generally rectangular and substantially similar box-like platform sections each having a closed upper side and narrow sidewalls and end walls having edges for engaging the supporting surface, said sidewalls and end walls defining an open lower side of each platform section; \nsaid platform sections being positionable in end-to-end relation to form an elongated base platform and being positionable with said edges together in a closed position for transporting and storing the exercise device; \nreleasable base connectors for joining said platform sections together in end-to-end relation comprising U-shaped connecting pins, said base sections having two sets of holes for receiving ends of the base connectors with the latter straddling the adjacent end walls of the base sections; \ntwo rotary disk assemblies each having an upper disk element sized to support a user\'s foot, or hand, a lower disk element mountable on one of the platform sections, and a bearing between said elements rotatably supporting the upper disk element on the lower disk element; \neach of said platform sections having a longitudinal series of spaced mounting holes in the central portion of the upper side thereof and each of said lower disk elements having a lower side and a depending mounting pin on the lower side engageable in a selected one of said mounting holes to position the disk assembly on the platform section; \nand selectively engageable and releasable latches on said platform sections for holding them releasably in the closed position, and a carrying handle on one of said sidewalls, said disk assemblies being sized to fit within the exercise device in said closed position with said mounting pins reversely engaged in selected mounting holds in said upper sides. \n\n\n\n2. An exercise device having, in combination:\nan elongated, two-piece base platform adapted to be placed on a flat supporting surface and comprising two elongated, generally rectangular and substantially similar box-like platform sections each having a closed upper side and narrow sidewalls and end walls having edges for engaging the supporting surface, said sidewalls and end walls defining an open lower side of each platform section; \nsaid platform sections being positionable in end-to-end relation to form an elongated base platform and being positionable with said edges together in a closed position for transporting and storing the exercise device; \ntwo rotary disk assemblies each having an upper disk element sized to support a user\'s foot, or hand, a lower disk element mountable on one of the platform sections, and a bearing between said elements rotatably supporting the upper disk element on the lower disk element; \neach of said platform sections having a longitudinal series of spaced mounting holes in the central portion of the upper side thereof and each of said lower disk elements having a lower side and a depending mounting pin on the lower side engageable in a selected one of said mounting holes to position the disk assembly on the platform section; \na balance bar mountable in a transverse position on one of said platform sections to extend between the sidewalls thereof, said balance bar having a lower side disposed beneath the side edges of said one of the platform sections to form a balancing fulcrum for the platform section and having a length less than the transverse spacing of said sidewalls and said sidewalls are formed with sockets on their inner sides for receiving the ends of the balance bar, and wherein each of the sockets is formed by the adjacent sides of a pair of spaced blocks fastened to the inner sides of the sidewalls. \n\n\n\n3. An exercise device having, in combination:\nan elongated platform adapted to be placed on a supporting surface and having an upper side; \ntwo rotary disk assemblies each having an upper rotary disk element sized to support a user\'s body \na longitudinal series of spaced first mounting elements on said upper side and spaced apart thereon at preselected intervals; \na second mounting element on each of said disk assemblies that is engageable with a selected one of first mounting elements and operable, when engaged, to hold the associated disk assembly rotatably in a selected discrete exercise position on said platform; \nwherein each of said rotary disk elements has first connectors on diametrically opposite sides, and said platform has second connectors adjacent its opposite longitudinal ends; \nand further including second elastic resistance elements extending between and releasably secured to said first and second connectors; \nsaid disk assemblies being movable to different positions on said platform to vary the spacing of the rotary disk elements during exercise. \n\n\n\n4. An exercise device as defined in claim 3 wherein said second connectors include pinholes adjacent the ends of said platform and pins attached to said second resistance elements and sized to be received releasably in said pinholes.\n\n\n5. An exercise device having, in combination:\nan elongated platform adapted to be placed on a supporting surface and having an upper side; \ntwo rotary disk assemblies each having an upper rotary disk element sized to support a user\'s body; \na longitudinal two mounting elements on said upper side spaced apart by a preselected interval; \na second mounting element on each of said disk assemblies that is engageable with one of said first mounting elements and operable, when engaged, to hold the associated disk assembly rotatably in a discrete exercise position on said platform; \nsaid disk assemblies being rotatable on said platform while weight of a user is supported by the disk assemblies; \nwherein each of said rotary disk elements has first connectors on diametrically opposite sides, and said platform has second connectors adjacent its opposite longitudinal ends, and further including second elastic resistance elements extending between and releasably secured to said first and second connectors. \n\n\n\n6. An exercise device as defined in claim 5 wherein said second connectors include pinholes adjacent the ends of said platform and pins attached to said second resistance elements and sized to be received releasably in said pinholes. |  | 6 | Exercise device | US06837838 | ['B2', 'A1']
A | 1. A roller configured for use in a printer, said roller comprising a borosilicate cylinder comprising a UV light source therein.\n\n\n2. The roller of claim 1, further comprising a laser printer configured to accept said roller as part of a print medium transport system.\n\n\n3. The roller of claim 1, further comprising a UV translucent, compliant elastomer coating disposed on the borosilcate cylinder.\n\n\n4. The roller of claim 3, wherein said coating comprises silicon rubber.\n\n\n5. The roller of claim 1, wherein said roller has a length equal to or greater than a width of a print medium used in said printer.\n\n\n6. The roller of claim 1, wherein said roller is configured to contact and apply pressure to a print medium used in said printer.\n\n\n7. A laser printer comprising:\na roller comprising a borosilicate cylinder comprising a UV light source disposed therein for rolling over a print medium and curing toner deposited on said print medium by said laser printer. \n\n\n\n8. The printer of claim 7, further comprising a supply of toner, said toner comprising:\nan ultraviolet light curable resin; \ntoner particles suspended in the resin; and \na charge director. \n\n\n\n9. The printer of claim 8, further comprising a surfactant to facilitate the suspension of the toner particles in the resin.\n\n\n10. The printer of claim 9, wherein the surfactant comprises nonoxinal.\n\n\n11. The printer of claim 8, wherein the charge director comprises quaternary ammonium salts.\n\n\n12. The printer of claim 7, further comprising a UV translucent, compliant elastomer coating disposed on the borosilcate cylinder.\n\n\n13. The printer of claim 12, wherein said coating comprises silicon rubber.\n\n\n14. The printer of claim 7, wherein said roller has a length equal to or greater than a width of said print medium used in said printer.\n\n\n15. The printer of claim 7, wherein said roller is configured to contact and apply pressure to a print medium used in said printer. |  | 15 | UV toner fusing | US06837839 | ['B2', 'B1', 'A1']
N | 1. A sheet processing apparatus for folding a sheet bundle at a predetermined position, comprising:\npressing means for pressing a predetermined position of said sheet bundle to fold the sheet bundle; and \npaired rotating bodies for folding the sheet bundle supplied by the pressing means, said paired rotating bodies having nip portions contacting the sheet bundle, said nip portions having a high friction coefficient region and a low friction coefficient region less than the high friction coefficient region in friction coefficient, which are made of different materials, each of said paired rotating bodies being formed of one roller having a circular portion forming the nip portion and two non-circular portions, said circular portion having said high and low friction coefficient portions and being located between the two non-circular portions in one roller, said high friction coefficient portion being sandwiched between two low friction coefficient portions in one circular portion so that a pulling force of the rotating bodies to pull the sheet bundle pressed into the nip portions of the rotating bodies by the pressing means has an amount which does not separate a sheet of said sheet bundle contacting the rotating bodies from subsequent sheets in the sheet bundle when pulling the sheet bundle. \n\n\n\n2. A sheet processing apparatus according to claim 1, wherein said high friction coefficient region on said one rotating body is narrower than the high friction coefficient region on said other rotating body.\n\n\n3. A sheet processing apparatus according to claim 2, wherein one of said rotating bodies is positioned lower than the other of said rotating bodies of said paired rotating bodies.\n\n\n4. An image forming apparatus comprising: an image forming unit and said sheet processing apparatus according to claim 1 disposed in the image forming unit, said sheet processing apparatus folding at a predetermined position a sheet bundle formed with images thereupon by said image forming unit.\n\n\n5. A sheet processing apparatus for folding a sheet bundle at a predetermined position, comprising:\npressing means for pressing a predetermined position of said sheet bundle to fold the sheet bundle; and \npaired rotating bodies for folding the sheet bundle supplied by the pressing means, said paired rotating bodies having nip portions contacting the sheet bundle, one of said nip portions having a high friction coefficient region and a low friction coefficient region less than the high friction coefficient region in friction coefficient, which are made of different materials, each of said paired rotating bodies being formed of one roller having a circular portion and non-circular portions, said circular portion in one of said paired rotating bodies having said high and low friction coefficient portions and said circular portion in the other of said paired rotating bodies having only said low friction coefficient portion so that a pulling force of the rotating bodies to pull the sheet bundle pressed into the nip portions of the rotating bodies by the pressing means has an amount which does not separate a sheet of said sheet bundle contacting the rotating bodies from subsequent sheets in the sheet bundle when pulling the sheet bundle.\n |  | 5 | Sheet processing apparatus and image forming apparatus equipped with the same | US06837840 | ['B2', 'B1', 'A1']
A | 1. A sheet folding apparatus, comprising:\na fold blade; \na clamp movable to engage the fold blade; and \na fold blade receptacle having two flexible spring members biased toward one another a midpoint to form a static pinch point, \nwherein the fold blade and the fold blade receptacle are movable toward one another to pass a portion of the sheet of material through the pinch point to fold a sheet of material. \n\n\n\n2. The apparatus of claim 1, wherein the fold blade receptacle further comprises a support, wherein the two spring members each have a fixed end fixed to the support and a free end.\n\n\n3. The apparatus of claim 2, wherein the free ends of the two spring members are cantilevered from the support and biased away from one another at the free end.\n\n\n4. The apparatus of claim 2, wherein the static pinch point contacts the fold blade when the fold blade and receptacle are moved toward each other.\n\n\n5. The apparatus of claim 1, wherein the spring members are formed of metal.\n\n\n6. The apparatus of claim 1, wherein the spring members have a friction reducing coating.\n\n\n7. The apparatus of claim 1, further comprising a fold roller mounted on each of the spring members.\n\n\n8. The apparatus of claim 1, wherein the clamp is elastically mounted to the fold blade receptacle.\n\n\n9. The apparatus of claim 1, wherein each spring member comprises multiple spring fingers.\n\n\n10. The apparatus of claim 9, wherein the clamp is positioned in a space between two fingers.\n\n\n11. The apparatus of claim 1, wherein the clamp is positioned in a slot in the spring members.\n\n\n12. The apparatus of claim 1, wherein the fold blade is positioned in a plane which passes between the spring members.\n\n\n13. The apparatus of claim 1, wherein the receptacle is movable along a linear path orthogonal to the sheet material to be folded.\n\n\n14. A sheetwise booklet maker including the apparatus of claim 1, wherein the booklet maker includes a sheet transport path configured to transport individual sheets through a sheetwise trimming apparatus and through the folding apparatus in a sheetwise manner, and to transport the individual sheets to a binding station.\n\n\n15. An apparatus for folding sheet material, comprising:\na fold blade; \nclamping means for clamping a sheet against the fold blade; \nfolding means for folding the sheet over the fold blade, the folding means including two flexible spring members for receiving the fold blade therebetween, wherein the flexible spring members are biased toward one another at a midpoint to form a static pinch point; and \ndrive means for moving at least one of the fold blade and the folding means into a position where the fold blade is between the static pinch point and the sheet is folded over the fold blade and between the two flexible spring members. \n\n\n\n16. The apparatus of claim 15, wherein the fold blade receptacle further comprises a support, wherein the two spring members each have a fixed end fixed to the support and a free end.\n\n\n17. The apparatus of claim 16, wherein the free ends of the two spring members are cantilevered from the support and biased away from one another at the free end.\n\n\n18. The apparatus of claim 16, wherein the static pinch point contacts the fold blade when the fold blade and receptacle are moved toward each other by the drive means.\n\n\n19. The apparatus of claim 15, wherein the spring members are formed of metal.\n\n\n20. The apparatus of claim 15, further comprising a fold roller mounted on each of the spring members.\n\n\n21. The apparatus of claim 15, wherein each spring member comprises multiple spring fingers.\n\n\n22. The apparatus of claim 21, wherein the clamping means is positioned in a space between the two fingers.\n\n\n23. The apparatus of claim 15, wherein the clamping means is positioned in a slot in the spring members.\n\n\n24. The apparatus of claim 15, wherein the fold blade is positioned in a plane which passes between the spring members at the static pinch point and the folding means is movable along a linear path orthogonal to the sheet material to be folded.\n\n\n25. A sheetwise booklet maker including the apparatus of claim 15, wherein the booklet maker includes a sheet transport path configured to transport individual sheets through a sheetwise trimming apparatus and through the folding apparatus in a sheetwise manner, and to transport the individual sheets to a binding station.\n\n\n26. The apparatus of claim 5, wherein the bias is determined by one or more of an elastic property of the metal, a shape of the spring members and a thickness of the spring members.\n\n\n27. The apparatus of claim 26, wherein the shape is an arcute shape. |  | 27 | Method and apparatus for sheet folding | US06837841 | ['B2', 'B1', 'B1', 'A1']
N | 1. A method of indicating an undesired operation condition of a centrifugal separator, which includes a centrifugal rotor forming a separation chamber, a supply conduit for supplying a liquid mixture to be separated to the separation chamber, the liquid mixture containing at least two components, at least two outlets for discharging separated component, respectively, out of the separation chamber, one outlet of the two outlets for discharging a separated liquid phase comprising one of the components, and a first outlet conduit, the interior of which communicates with said one outlet, said method comprising the steps of\noperating the centrifugal separator, \nsensing a normal operating pressure in the first outlet conduit, when a normal flow of the liquid mixture prevails in the supply conduit and a normal flow of the liquid phase prevails in the first outlet conduit, \nat least substantially decreasing the flow of the liquid mixture through the supply conduit from the normal flow of the liquid mixture during a predetermined period of time, \nat least substantially decreasing the flow of the liquid phase through the first outlet conduit from the normal flow of the liquid phase during the same predetermined period of time, \nsensing the course of the pressure change in the outlet conduit from the normal operating pressure during the predetermined period of time, and \ngenerating an error signal in response to the sensed course of pressure change when this deviates from an expected normal course of pressure change. \n\n\n\n2. A method according to claim 1, wherein the flow of the liquid phase through the first outlet conduit is prevented during the predetermined period of time.\n\n\n3. A method according to claim 1, wherein the flow of the liquid mixture through the supply conduit is prevented during the predetermined period of time.\n\n\n4. A method according to claim 1, wherein the second of the separated components constitutes sludge, a second outlet of the centrifugal separator is formed by a sludge discharge means for intermittent discharge of the sludge, the centrifugal rotor forms an outlet chamber for said one component, and a paring disc is arranged in the outlet chamber and forms said one outlet, and wherein the error signal is generated if the pressure in the first outlet conduit decreases to a predetermined low pressure during the predetermined period of time.\n\n\n5. A method according to claim 4, wherein the predetermined period of time, during which the pressure change in the first outlet conduit is sensed, begins as soon as the centrifugal separator has reverted to an expected normal operation condition after a sludge discharging event.\n\n\n6. A method according to claim 1, wherein the second of the separated components is constituted by sludge and the second outlet of the centrifugal separator is formed by a sludge discharge means for continuous discharge of the sludge, and wherein the error signal is generated if the pressure in the first outlet conduit decreases at a rate differing from an expected normal pressure decreasing rate during the predetermined period of time.\n\n\n7. A device for indicating an undesired operating condition of a centrifugal separator comprising: a centrifugal rotor forming a separation chamber, a supply conduit for supplying a liquid mixture to be separated to the separation chamber, the liquid mixture containing at least two components, at least two outlets for discharging separated components, respectively, out of the separation chamber, one outlet of the two outlets for discharging a separated liquid phase comprising one of the two components, and a first outlet conduit, the interior which communicates with said one outlet,\nan inlet valve situated in the supply conduit and adjustable between open and closed positions, \na first outlet valve situated in the first outlet conduit and adjustable between open and closed positions, the valves being adjustable in at least partly open normal valve positions for passing normal flows through the supply and outlet conduits during normal operation of the centrifugal separator, \na pressure sensor for detecting the pressure in the first outlet conduit upstream the outlet valve, \na signal means for generating an error signal, and \nmeans for activating the signal means to generate the error signal in response to the pressure sensor detecting during a predetermined period of time of the operation of the centrifugal separator a course of pressure change in the outlet conduit differing from an expected normal course of pressure change, when the inlet and outlet valves during the predetermined period of time are adjusted in valve positions which at least substantially decreases the flows in the supply and outlet conduits from the normal flows therein. \n\n\n\n8. A device according to claim 7, wherein during the predetermined period of time the activating means is adapted to activate the signal means to generate the error signal in response to the pressure sensor detecting a course of pressure change in the first outlet conduit differing from an expected normal course of pressure change, when the first outlet valve is closed and the first inlet valve is adjusted in a valve position which at least substantially decreases the flow in the supply conduit from the normal flow therein.\n\n\n9. A device according to claim 7, wherein during the predetermined period of time the activating means is adapted to activate the signal means to generate the error signal in response to the pressure sensor detecting a course of pressure change in the first outlet conduit differing from an expected normal course of pressure change, when the inlet and outlet valves are closed.\n\n\n10. A device according to claim 7, wherein the second of the separated components is constituted by sludge, the second outlet of the centrifugal separator is formed by a sludge discharge means for intermittent discharge of the sludge, the centrifugal rotor forms an outlet chamber for said one component, and a paring disc is arranged in the outlet chamber and forms said one outlet, and during the predetermined period of time the activating means is adapted to activate the signal means to generate the error signal in response to the pressure sensor detecting a pressure in the first outlet conduit which is below a predetermined pressure, which is lower than a normal operation pressure in the first outlet conduit.\n\n\n11. A device according to claim 7, in which the second of the separated components is constituted by sludge and the second outlet of the centrifugal separator is formed by a sludge discharge means for continuous discharge of the sludge, and during the predetermined period of time the activating means is adapted to activate the signal means to generate the error signal in response to the pressure sensor detecting a pressure in the first outlet conduit which decreases at a rate differing from an expected normal pressure decreasing rate.\n\n\n12. A device according to claim 7, wherein the activating means controls the inlet valve for adjusting the valve position thereof, and that during the predetermined period of time the activating means is adapted to activate the signal means to generate the error signal and lock the inlet valve in a closed valve position in response to the pressure sensor detecting a course of pressure change in the first outlet conduit differing to an unacceptably large extent from the expected normal course of pressure change.\n\n\n13. A device according to claim 7, wherein the activating means controls the outlet valve for adjusting the valve position thereof. |  | 13 | Method and device for indicating an undesired operation condition of a centrifugal separator | US06837842 | ['B1', 'B1', 'C1']
A | 1. Apparatus for automatically extracting biological components from multiple distinct samples comprising:\na rotor supporting pendulous tubes; and \nmeans for modifying the angular position of the tubes in a radial plane of the rotor independently of centrifugal force to cause a rocking movement and complete turning over of said tubes to empty said tubes. \n\n\n\n2. The apparatus according to claim 1, further comprising at least one movable stop to induce rocking movement of a tube placed on an axis of displacement of said movable stop.\n\n\n3. The apparatus according to claim 2, wherein said stop is formed by an inclined plate which is movable along a radial axis inclined in relation to a horizontal axis.\n\n\n4. The apparatus according to claim 2, wherein the stop is formed by a mobile crown which contacts the tubes.\n\n\n5. The apparatus according to claim 1, wherein the tubes are rotatable by approximately 180&#xb0; between a vertical position and a tipped over position.\n\n\n6. The apparatus according to claim 1, wherein the rotor is closed by a cover traversed by nozzles for depositing reagents in at least one tube.\n\n\n7. The apparatus according to claim 1, further comprising an annular receptacle for receiving liquids discharged by the tubes during rocking movement.\n\n\n8. The apparatus according to claim 1, further comprising a stopper to close the tubes.\n\n\n9. The apparatus according to claim 1, further comprising thermoregulation means.\n\n\n10. The apparatus according to claim 1, further comprising a camera positioned to capture images of tubes.\n\n\n11. Apparatus for automatically extracting biological components from multiple distinct samples comprising:\na rotor supporting pendulous tubes; and \nmeans for modifying the angular position of the tubes in a radial plane of the rotor independently of centrifugal force to cause a rocking movement of said tubes, wherein the tubes have on their bottom surface a stud which engages a slot provided on a mobile tray to induce an oscillating rocking movement of the tubes. \n\n\n\n12. Apparatus for automatically extracting biological components from multiple distinct samples comprising:\na rotor supporting pendulous tubes; and \nmeans for modifying the angular position of the tubes in a radial plane of the rotor independently of centrifugal force to cause a rocking movement of said tubes, wherein each tube is provided at its bottom part with a stud forming a guide niece that cooperates with a slot formed in a tray. \n\n\n\n13. The apparatus according to claim 12, wherein the center of displacement of the tray is offset in relation to an axis of rotation of the rotor.\n\n\n14. The apparatus according to claim 12, wherein the slot is formed as a closed curve, the radius of which varies periodically.\n\n\n15. The apparatus according to claim 14, wherein the radius varies in an essentially sinusoid manner.\n\n\n16. The apparatus according to claim 12, wherein the tray is mobile in translational movement along an axis of the rotor. |  | 16 | Equipment for automatic extraction of nucleic acids | US06837843 | ['B2', 'A1', 'A1']
N | 1. A cartridge for holding and dispensing seeds for radiation therapy comprising:\na casing adapted to mount to a seed applicator; \na seed drum in the casing having an elongated track adapted to hold seeds and a discharge opening spaced apart from a distal end of the seed drum; \na spring mounted in the casing to move the seeds along the track towards the discharge opening of the drum; \nthe discharge opening being adapted to receive a rod to push out a seed. \n\n\n\n2. The cartridge of claim 1 wherein the track extends along a perimeter of the seed drum.\n\n\n3. The cartridge of claim 1 wherein the track extends substantially in a circular path.\n\n\n4. The cartridge of claim 1 wherein the sprig has a fixed end secured to the casing.\n\n\n5. The cartridge of claim 1 further comprising a seed pusher slidably mounted within the track between the seeds and a disk drive rotatably mounted in the casing.\n\n\n6. The cartridge of claim 1 further comprising a dial mounted within the casing and having indicia to indicate the quantity of seeds in the drum.\n\n\n7. The cartridge of claim 6 wherein the casing has a window to display the indicia on the dial.\n\n\n8. The cartridge of claim 6 wherein the dial is operatively connected to the spring.\n\n\n9. The cartridge of claim 1 wherein the casing includes first and second pieces frictionally fit together to enclose the seed drum.\n\n\n10. The cartridge of claim 1 wherein the discharge opening extends substantially perpendicular to the track. |  | 10 | Seed cartridge for radiation therapy | US06837844 | ['B1', 'B1', 'B1', 'B1', 'A1', 'A1']
A | 1. An infant apparatus for providing heat to an infant, said infant apparatus comprising:\na base for supporting an infant, a heater mounted with respect to said base and adapted to direct infrared energy toward an infant supported on said base, a temperature sensor adapted to be affixed to an infant to sense the temperature of an infant and a temperature display adapted to read out the temperature sensed by said temperature sensor, said infant apparatus further having an automatic calibration system comprising: \nan electrical circuit adapted to receive the signal from the temperature sensor and to provide a output signal to said temperature display to display the temperature of said temperature sensor, \nmeans to input at least two different predetermined voltage signals to said electrical circuit, \nmeans to determine the output signals from said electrical circuit when each of said at least two voltage signals are inputted to said electrical circuit, \nmeans to calculate the offset and span constants for said electrical circuit by using said output signals from said electrical circuit and said input voltage signals corresponding thereto, and \nusing said calculated constants to calibrate said electrical circuit. \n\n\n\n2. An infant warmer for providing heat to an infant as defined in claim 1 wherein said means to calculate the offset and span constants comprises a microprocessor.\n\n\n3. An infant warmer for providing heat to an infant as defined in claim 1 wherein said temperature sensor is a thermistor.\n\n\n4. An infant apparatus for providing heat to an infant as defined in claim 1 wherein said electrical circuit includes an analog to digital converter to provide said output signals in digital form.\n\n\n5. An infant apparatus for providing heat to an infant as defined in claim 4 wherein said means to calculate the span and offset constants for the electrical circuit comprises a means to input said input voltage signals and said output signals into the equation Vo=mVi+b for each of said at least two input voltage signals.\n\n\n6. An infant apparatus for providing heat to an infant as defined in claim 1 wherein said infant apparatus is an infant warmer. |  | 6 | Calibration system without using potentiometers | US06837845 | ['B2', 'B1', 'A1']
N | 1. A system for advancing an endoscope through a tortuous path, comprising:\nan endoscope shaft having a proximal end, a controllable distal end, and a length therebetween; and \nan elongate guide tube having a length which defines a lumen therethrough and wherein the guide tube is adapted to slidingly receive the endoscope shaft within the lumen, the guide tube further comprising at least one tensioning member disposed along the length of the guide tube for selectively rigidizing the length of the guide tube, \nwherein at least a portion of the guide tube is further adapted to conform to and maintain a shape defined by the controllable distal end when the tensioning member is under a tensioning force. \n\n\n\n2. The system of claim 1 wherein the endoscope shaft comprises a conventional endoscope shaft.\n\n\n3. The system of claim 1 wherein the endoscope shaft comprises an elongate body having a proximal end and a selectively steerable distal end and defining at least one lumen therebetween, the elongate body comprising a plurality of segments interconnected via joints, and at least one motor attached to each of at least a majority of segments for actuating an adjacent segment and wherein each motor is independently controllable, wherein when the distal end assumes a selected curve, the plurality of segments are configured to propagate the selected curve along the elongate body by each motor selectively actuating the adjacent segment.\n\n\n4. The system of claim 1 wherein the guide tube comprises a plurality of segments which are connected adjacently, wherein at least a majority of the segments are angularly movable relative to one another.\n\n\n5. The system of claim 1 wherein the guide tube comprises at least three tensioning members disposed along the length of the guide tube.\n\n\n6. The system of claim 5 wherein each of the tensioning members are located circumferentially relative to one another about the guide tube.\n\n\n7. The system of claim 1 further comprising a tubular covering disposed over at least a majority of an outer surface of the guide tube.\n\n\n8. The system of claim 1 further comprising a covering disposed over a distal end of the guide tube lumen.\n\n\n9. The system of claim 8 wherein the covering comprises a gusseted region which is adapted to expand from a first compressed configuration to a second longitudinally expanded configuration as the endoscope shaft is advanced distally relative to the distal end of the guide tube lumen.\n\n\n10. The system of claim 8 wherein the covering is adapted to evert upon itself when the endoscope shaft is positioned within the guide tube lumen.\n\n\n11. The system of claim 8 wherein the covering is adapted to stretch distally when the endoscope shaft is advanced distally relative to the distal end of guide tube.\n\n\n12. The system of claim 8 wherein the covering is attached between the distal end of the guide tube and along a distal location on the endoscope shaft.\n\n\n13. The system of claim 8 wherein the covering is attached between the distal end of the guide tube and over the distal end of the endoscope shaft.\n\n\n14. The system of claim 8 wherein the covering is disposed entirely over the distal end of the guide tube lumen and the distal end of the endoscope shaft.\n\n\n15. A method of advancing an endoscope along a path, comprising:\nadvancing an endoscope shaft along the path until a curve in the path is encountered; \nmanipulating a controllable distal end of the endoscope shaft to assume a shape to traverse the curve; \nadvancing a guide tube in a flexible state over the endoscope shaft such that a portion of the guide tube assumes the shape defined by the controllable distal end of the endoscope shaft; \napplying tension to rigidize a length of the guide tube such that the shape is maintained by the guide tube; and \nfurther advancing the endoscope shaft through the rigidized guide tube. \n\n\n\n16. The method of claim 15 further comprising relaxing the guide tube.\n\n\n17. The method of claim 15 further comprising preventing tearing of surrounding tissue during relative movement between the guide tube and the endoscope shaft.\n\n\n18. The method of claim 15 further comprising preventing pinching of surrounding tissue during relative movement between the guide tube and the endoscope shaft.\n\n\n19. The method of claim 15 wherein the guide tube is advanced over the endoscope shaft until a distal end of the guide tube is located adjacent with, just proximally, or just distally of the distal end of the endoscope shaft.\n\n\n20. The method of claim 15 wherein manipulating the controllable distal end of the endoscope comprises manually controlling the distal end to assume the shape.\n\n\n21. The method of claim 15 further comprising expanding a covering disposed over the distal end of the guide tube as the endoscope shaft is advanced distally relative to the guide tube.\n\n\n22. The method of claim 15 wherein applying tension to rigidize a length of the guide tube comprises tensioning at least one tensioning member disposed along the length of the guide tube.\n\n\n23. The method of claim 15 wherein applying tension to rigidize a length of the guide tube comprises compressing guide tube segments.\n\n\n24. The method of claim 15 wherein the guide tube shape is maintained by compressing adjacent guide tube segments.\n\n\n25. A method of advancing an endoscope through a path, comprising:\nadvancing an endoscope shaft along the path until a curve in the path is encountered; \nmanipulating a controllable distal end of the endoscope shaft to assume a shape to traverse the curve; \nadvancing a segmented guide tube in a flexible state over the endoscope shaft such that a portion of the guide tube assumes the shape defined by the distal end of the endoscope shaft; and \nmaintaining the assumed shape of the guide tube by compressing at least two guide tube segments. \n\n\n\n26. The method of claim 25 further comprising preventing tearing of surrounding tissue during relative movement between the guide tube and the endoscope.\n\n\n27. The method of claim 25 further comprising preventing pinching of surrounding tissue during relative movement between the guide tube and the endoscope.\n\n\n28. The method of claim 25 further comprising expanding a cover configured to expand distally either over or with the endoscope shaft. |  | 28 | Endoscope having a guide tube | US06837846 | ['B2', 'B1', 'B1', 'B1', 'B1', 'B1', 'B1', 'B1', 'B1', 'B2', 'B1', 'B2', 'A1', 'A1', 'A1']
A | 1. Apparatus for advancing a first diagnostic or therapeutic instrument having a steerable distal tip into a hollow body organ of unsupported anatomy, the apparatus comprising:\na handle having a working axis; \nan overtube coupled to the handle, the overtube having an elongated portion, a distal region and a lumen extending therethrough to permit passage of the first diagnostic or therapeutic instrument, the lumen having a longitudinal axis; and \nan atraumatic tip disposed on the distal region, \nwherein the longitudinal axis of the lumen is angled relative to the working axis of the handle where the overtube is coupled to the handle. \n\n\n\n2. The apparatus of claim 1 wherein the overtube includes means for locking the overtube in a bent configuration.\n\n\n3. The apparatus of claim 2 wherein the means for locking the overtube in a bent configuration comprises:\na plurality of nestable elements; \na plurality of tension wires that thread the nested elements together; and \na tensioning mechanism that may be releasably coupled to the plurality of tension wires and to selectively apply a clamping load to the plurality of nestable elements. \n\n\n\n4. The apparatus of claim 3 wherein the tensioning mechanism is a ratchet-type tensioning mechanism.\n\n\n5. The apparatus of claim 2 wherein the means for locking the overtube in a bent configuration comprises:\na plurality of links, each link having a bore that defines the lumen of the overtube; and \nmeans for applying a clamping load to the plurality of links. \n\n\n\n6. The apparatus of claim 5 wherein the plurality of links comprise:\na plurality of spool links, each one of the spool links having rounded distal and proximal ends; and \na plurality of clamp links, each one of the clamp links interposed between adjacent ones of the plurality of spool links, each one of the clamp links having an interior surface having grooves adapted to engage a distal end of a first adjacent spool link and a proximal end of a second adjacent spool link. \n\n\n\n7. The apparatus of claim 5 wherein the plurality of links comprise a multiplicity of helical links formed from a material having variable durometer, each helical link having a rigid portion and a soft portion.\n\n\n8. The apparatus of claim 5 wherein the means for applying a clamping load comprises an elongate inflatable sleeve disposed to surround the plurality of links.\n\n\n9. The apparatus of claim 8 wherein the elongate inflatable sleeve comprises a plurality of interconnected annular bladders.\n\n\n10. The apparatus of claim 8 wherein the elongate inflatable sleeve has a helical shape.\n\n\n11. The apparatus of claim 5 wherein the means for applying a clamping load comprises:\na plurality of discontinuous, circular hoops made of a shape memory alloy; and \na plurality of insulated wires that connect the plurality of hoops to an electrical source. \n\n\n\n12. The apparatus of claim 2 wherein the means for locking the overtube in a bent configuration comprises a heat-softenable layer having an embedded wire, wherein an electric current passing through the embedded wire softens the heat-softenable layer.\n\n\n13. The apparatus of claim 2 wherein the means for locking the overtube in a bent configuration comprises a soft layer having an embedded shape memory alloy wire.\n\n\n14. The apparatus of claim 1 wherein the atraumatic tip comprises an inflatable donut-shaped balloon.\n\n\n15. The apparatus of claim 1 wherein the atraumatic tip comprises a wire petal having an elastomeric covering.\n\n\n16. The apparatus of claim 1 wherein the atraumatic tip comprises a foam or soft elastomer bumper.\n\n\n17. The apparatus of claim 1 wherein the overtube includes means for facilitating passage of the first diagnostic or therapeutic instrument through the lumen of the overtube.\n\n\n18. The apparatus of claim 1 wherein the lumen is dimensioned to permit passage of a second diagnostic or therapeutic instrument alongside the first diagnostic or therapeutic instrument.\n\n\n19. The apparatus of claim 1 wherein the handle is reusable, and the overtube is removably coupled to the handle.\n\n\n20. A method for advancing a first diagnostic or therapeutic instrument having a steerable distal tip into an unsupported, hollow body organ, the method comprising:\nproviding an apparatus having a handle having a working axis, an overtube coupled to the handle, the overtube comprising an elongated portion, a lumen extending therethrough to permit passage of the first diagnostic or therapeutic instrument and a distal region, the lumen having a longitudinal axis, and an atraumatic tip disposed on the distal region; \ninserting the apparatus and the first diagnostic or therapeutic instrument into the unsupported, hollow body organ; and \nadvancing the first diagnostic or therapeutic instrument through the lumen at an angle relative to the working axis of the handle where the overtube is coupled to the handle. \n\n\n\n21. The method of claim 20 wherein providing an apparatus comprises providing an apparatus wherein the handle is reusable, and the overtube is releasably coupled to the handle, the method further comprising releasing the overtube from the handle and reusing the handle.\n\n\n22. The method of claim 20 further comprising:\nlocking the overtube in a bent configuration; and \nadvancing the first diagnostic or therapeutic instrument through the lumen of the overtube in the bent configuration. \n\n\n\n23. The method of claim 22 wherein providing an apparatus comprises providing an apparatus wherein the overtube comprises a plurality of nestable elements, and a tensioning mechanism that selectively applies a clamping load to the plurality of nestable elements; and locking the overtube in a bent configuration comprises actuating the tensioning mechanism.\n\n\n24. The method of claim 22 wherein providing an apparatus comprises providing an apparatus wherein the overtube comprises a plurality of links, each link having a bore that defines the lumen of the overtube, and locking the overtube in a bent configuration comprises applying a clamping load to the plurality of links.\n\n\n25. The method of claim 24 wherein the overtube further comprises an elongate inflatable sleeve disposed to surround the plurality of links, and applying a clamping load to the plurality of links comprises inflating the elongate inflatable sleeve.\n\n\n26. The method of claim 24 wherein the overtube further comprises a plurality of discontinuous, circular hoops made of a shape memory alloy, and applying a clamping load to the plurality of links comprises inducing the plurality of discontinuous, circular hoops to undergo a phase transition.\n\n\n27. The method of claim 22 wherein providing an apparatus comprises providing an apparatus wherein the overtube comprises a heat-softenable layer having an embedded wire, and locking the overtube in a bent configuration comprises terminating a supply of electrical energy to the embedded wire.\n\n\n28. The method of claim 22 wherein providing an apparatus comprises providing an apparatus wherein the overtube comprises a soft layer having an embedded shape memory alloy wire, and locking the overtube in a bent configuration comprises heating the embedded shape memory alloy wire.\n\n\n29. The method of claim 20 wherein providing an apparatus comprises providing an apparatus wherein the atraumatic tip comprises an inflatable donut shaped balloon, the method further comprising:\ndeflecting the unsupported, hollow body organ by inflating the inflatable donut shaped balloon. \n\n\n\n30. The method of claim 20 wherein providing an apparatus comprises providing an apparatus wherein the atraumatic tip comprises a wire petal having an elastomeric covering, the method further comprising:\ndeflecting the unsupported, hollow body organ by extending the wire petal in a radially-outwardly direction. \n\n\n\n31. The method of claim 20 wherein providing an apparatus comprises providing an apparatus wherein the atraumatic tip comprises a foam or soft elastomer bumper, the method further comprising:\ndeflecting the unsupported, hollow body organ by contacting the foam or soft elastomer bumper against the unsupported, hollow body organ. \n\n\n\n32. The method of claim 20 wherein providing an apparatus comprises providing an apparatus wherein the lumen is dimensioned to permit passage of a second diagnostic or therapeutic instrument alongside the first diagnostic or therapeutic instrument, the method further comprising:\nadvancing the second diagnostic or therapeutic instrument alongside the first diagnostic or therapeutic instrument.\n |  | 32 | Shape lockable apparatus and method for advancing an instrument through unsupported anatomy | US06837847 | ['B2', 'B1', 'B1', 'B1', 'B1', 'A1', 'A1', 'A1', 'A1', 'A1', 'A1']
N | 1. A suction tool for accessing the epicardium of the heart through an incision through the pericardium and into the pericardial space to implant an electrode of an epicardial cardiac lead within the myocardium or against the epicardium comprising:\na suction tool body extending between a suction tool body proximal end and a suction tool body distal end; and \nan elongated suction pad extending between a suction pad proximal end and a suction pad distal end, the suction pad proximal end attached to the suction tool body distal end, the suction pad shaped to have a suction cavity adapted to be applied against tissue, the suction cavity defined by an elongated, substantially concave suction cavity wall bounded by a suction cavity rim, a plurality of suction ports extending through the suction cavity wall into the suction cavity, the suction pad distal end shaped with a leader to fit through a pericardial incision and a tissue dilator to be inserted through the pericardial incision to facilitate advancement of the suction pad into the pericardial space, \nthe suction tool body further comprising: \na suction lumen extending from a proximal suction fitting adapted to be coupled to a vacuum source and to the plurality of suction ports through which suction is applied to the pericardium to draw a pericardial bleb of the pericardium into the suction cavity when the suction cavity wall is applied against the pericardium and through which suction is applied to the epicardium to draw an myocardial bleb of the myocardium into the suction cavity when the suction pad is inserted through an incision of the pericardium into the suction cavity wall and applied against the epicardium; and \na working lumen extending between a working lumen proximal end opening and an working lumen distal end opening into the suction cavity, the working lumen adapted to receive a cutting instrument having a cutting element for cutting into the pericardial bleb to form a pericardial incision through which the suction pad can be advanced into the pericardial space, the working lumen further adapted to receive a cardiac lead having a distal electrode and a lead fixation mechanism for maintaining the distal electrode in contact with the myocardium. \n\n\n\n\n2. The suction tool of claim 1, wherein the suction tool further comprises:\na light conducting pipe extending between a light conducting pipe proximal end adapted to be coupled to a light source outside the patient\'s body and a light emitting distal end at the suction pad located to provide illumination about the suction pad; and \nan image conducting pipe extending between an image conducting pipe proximal end adapted to be coupled to an image capturing camera and image display outside the patient\'s body and an image conducting pipe at the suction pad to image the pericardium or epicardium adjacent the suction pad. \n\n\n\n3. The suction tool of claim 1, wherein the suction tool further comprises:\na light conducting pipe extending between a light conducting pipe proximal end adapted to be coupled to a light source outside the patient\'s body and a light emitting distal end at the suction cavity wall located to provide illumination about the suction cavity wall; and \nan image conducting pipe extending between an image conducting pipe proximal end adapted to be coupled to an image capturing camera and image display outside the patient\'s body and an image conducting pipe at the suction cavity wall to image the pericardium or epicardium adjacent the suction cavity wall. \n\n\n\n4. The suction tool of claim 1, wherein the suction tool further comprises:\na light conducting pipe extending between a light conducting pipe proximal end adapted to be coupled to a light source outside the patient\'s body and a light emitting distal end adjacent the tissue dilator to provide illumination about the suction pad distal end; and \nan image conducting pipe extending between an image conducting pipe proximal end adapted to be coupled to an image capturing camera and image display outside the patient\'s body and an image conducting pipe adjacent the tissue dilator to image the pericardium or epicardium adjacent the suction pad distal end. \n\n\n\n5. The suction tool of claim 1, wherein the suction tool further comprises:\nmeans for providing illumination of the pericardium or epicardium adjacent the suction pad; and \nmeans for providing an image of the illuminated pericardium or epicardium adjacent the suction pad. \n\n\n\n6. The suction tool of claim 1, wherein the suction tool further comprises:\nmeans for providing illumination of the pericardium or epicardium adjacent the suction cavity wall; and \nmeans for providing an image of the illuminated pericardium or epicardium adjacent the suction cavity wall. \n\n\n\n7. The suction tool of claim 1, wherein the suction tool further comprises:\nmeans for providing illumination of the pericardium or epicardium adjacent the tissue dilator to provide illumination about the suction pad distal end; and \nmeans for providing an image of the illuminated pericardium or epicardium adjacent the tissue dilator to image tissue adjacent the suction pad distal end. \n\n\n\n8. A system for accessing the epicardium of the heart through an incision through the pericardium and into the pericardial space to implant an epicardial cardiac lead comprising:\na suction tool comprising: \na suction tool body extending between a suction tool body proximal end and a suction tool body distal end; and \nan elongated suction pad extending between a suction pad proximal end and a suction pad distal end, the suction pad proximal end attached to the suction tool body distal end, the suction pad shaped to have a suction cavity adapted to be applied against tissue, the suction cavity defined by an elongated, substantially concave suction cavity wall bounded by a suction cavity rim, a plurality of suction ports extending through the suction cavity wall into the suction cavity, the suction pad distal end shaped to form a tissue dilator to be inserted through an incision made through the pericardium to facilitate advancement of the suction pad into the pericardial space, \nthe suction tool body further comprising a suction lumen extending from a proximal suction fitting adapted to be coupled to a vacuum source and to the plurality of suction ports suction through which suction is applied to the pericardium to draw a pericardial bleb of the pericardium into the suction cavity when the suction cavity wall is applied against the pericardium and through which suction is applied to the epicardium to draw an myocardial bleb of the myocardium into the suction cavity when the suction pad is inserted through an incision of the pericardium into the suction cavity wall and applied against the epicardium, and a working lumen extending between a working lumen proximal end opening and an working lumen distal end opening into the suction cavity; and \n\na cutting instrument having a cutting element adapted to be inserted through the working lumen for cutting into the pericardial bleb to form a pericardial incision through which the suction pad can be inserted into the pericardial space, \nwhereby a cardiac lead having a distal electrode and a lead fixation mechanism for maintaining the distal electrode in contact with the myocardium can be inserted through the working lumen to fix the distal electrode in contact with the myocardium. \n\n\n\n9. The system of claim 8, wherein the suction tool further comprises:\na light conducting pipe extending between a light conducting pipe proximal end adapted to be coupled to a light source outside the patient\'s body and a light emitting distal end at the suction pad located to provide illumination about the suction pad; and \nan image conducting pipe extending between an image conducting pipe proximal end adapted to be coupled to an image capturing camera and image display outside the patient\'s body and an image conducting pipe at the suction pad to image the pericardium or epicardium adjacent the suction pad. \n\n\n\n10. The system of claim 8, wherein the suction tool further comprises:\na light conducting pipe extending between a light conducting pipe proximal end adapted to be coupled to a light source outside the patient\'s body and a light emitting distal end at the suction cavity wall located to provide illumination about the suction cavity wall; and \nan image conducting pipe extending between an image conducting pipe proximal end adapted to be coupled to an image capturing camera and image display outside the patient\'s body and an image conducting pipe at the suction cavity wall to image the pericardium or epicardium adjacent the suction cavity wall. \n\n\n\n11. The system of claim 8, wherein the suction tool further comprises:\na light conducting pipe extending between a light conducting pipe proximal end adapted to be coupled to a light source outside the patient\'s body and a light emitting distal end adjacent the tissue dilator to provide illumination about the suction pad distal end; and \nan image conducting pipe extending between an image conducting pipe proximal end adapted to be coupled to an image capturing camera and image display outside the patient\'s body and an image conducting pipe adjacent the tissue dilator to image the pericardium or epicardium adjacent the suction pad distal end. \n\n\n\n12. The system of claim 8, wherein the suction tool further comprises:\nmeans for providing illumination of the pericardium or epicardium adjacent the suction pad; and \nmeans for providing an image of the illuminated pericardium or epicardium adjacent the suction pad. \n\n\n\n13. The system of claim 8, wherein the suction tool further comprises:\nmeans for providing illumination of the pericardium or epicardium adjacent the suction cavity wall; and \nmeans for providing an image of the illuminated pericardium or epicardium adjacent the suction cavity wall. \n\n\n\n14. The system of claim 8, wherein the suction tool further comprises:\nmeans for providing illumination of the pericardium or epicardium adjacent the tissue dilator to provide illumination about the suction pad distal end; and \nmeans for providing an image of the illuminated pericardium or epicardium adjacent the tissue dilator to image tissue adjacent the suction pad distal end. \n\n\n\n15. A method of accessing the epicardium of the heart through an incision through the pericardium and into the pericardial space to implant an epicardial cardiac lead comprising:\ninserting a suction tool body extending between a suction tool body proximal end and a suction tool body distal end through a pathway in the body to dispose a suction pad of the suction tool in proximity to the epicardium, the suction pad extending between a suction pad proximal end and a suction pad distal end, the suction pad proximal end attached to the suction tool body distal end, the suction pad shaped to have a suction cavity adapted to be applied against tissue, the suction cavity defined by an elongated, substantially concave suction cavity wall bounded by a suction cavity rim, a plurality of suction ports extending through the suction cavity wall to a suction lumen extending through the suction tool body to the suction tool body proximal end, and a working lumen extending from the suction tool proximal end into the suction cavity; \napplying the suction cavity against the pericardium; \napplying suction through the suction lumen and the suction ports to the pericardium to draw a pericardial bleb of the pericardium into the suction cavity; \nadvancing a cutting instrument through the working lumen and cutting through the pericardial bleb to form a pericardial incision; \nadvancing the suction pad through the pericardial incision to dispose the suction cavity against the epicardium; \napplying suction through the suction lumen and the suction ports to the epicardium to draw an myocardial bleb of the myocardium into the suction cavity; \nadvancing a cardiac lead having a distal fixation mechanism through the working lumen; and \nfixing the distal fixation mechanism to the myocardial bleb. \n\n\n\n16. The method of claim 15, wherein:\nthe step of applying the suction cavity against the pericardium comprises illuminating the pericardium and imaging the illuminated pericardium to facilitate the application of the suction cavity against the pericardium; and \nthe step of advancing the suction pad through the pericardial incision to dispose the suction cavity against the epicardium comprises illuminating the pericardial space and imaging the illuminated pericardial space to facilitate the application of the suction cavity against the epicardium. \n\n\n\n17. The method of claim 15, wherein:\nthe suction tool inserted in the inserting step comprises a light conducting pipe extending between a light conducting pipe proximal end adapted to be coupled to a light source outside the patient\'s body and a light emitting distal end at the suction pad located to provide illumination about the suction pad, and an image conducting pipe extending between an image conducting pipe proximal end adapted to be coupled to an image capturing camera and image display outside the patient\'s body and an image conducting pipe at the suction pad to image the pericardium or epicardium adjacent the suction pad; and \nthe step of applying the suction cavity against the pericardium comprises illuminating the pericardium through the light conducting pipe and imaging the illuminated pericardium through the image conducting pipe to facilitate the application of the suction cavity against the pericardium; and \nthe step of advancing the suction pad through the pericardial incision to dispose the suction cavity against the epicardium comprises illuminating the pericardial space through the light conducting pipe and imaging the illuminated pericardial space through the image conducting pipe to facilitate the application of the suction cavity against the epicardium. \n\n\n\n18. The method of claim 15, wherein:\nthe step of advancing a cardiac lead having a distal fixation mechanism through the working lumen comprises: \nrestraining the distal fixation mechanism within a lead installation tool adjacent a tool distal end; \nadvancing the lead installation tool through the working lumen; \nforming a proximal epicardial perforation of the myocardial bleb with the tool distal end; \nadvancing the tool distal end through the myocardial bleb; and \nforming a distal epicardial perforation of the myocardial bleb with the tool distal end; and \n\nthe step of fixing the distal fixation mechanism to the myocardial bleb comprises: \nreleasing the distal fixation mechanism from the tool distal end to bear against the epicardium; \nreleasing the suction of the epicardium; and \nwithdrawing the lead installation tool and the suction tool from the cardiac lead. \n\n\n\n\n19. The method of claim 15, wherein the cardiac lead comprises a lead body bearing a pace/sense electrode and a fixation helix, and the step of fixing the distal fixation mechanism to the myocardial bleb comprises:\nrotating the lead body to screw the fixation helix through the epicardium and into the myocardium; \nreleasing the suction of the epicardium; and \nwithdrawing the suction tool from the cardiac lead. \n\n\n\n20. A method of implanting an epicardial cardiac lead comprising:\ninserting a suction tool body extending between a suction tool body proximal end and a suction tool body distal end through a pathway in the body to dispose a suction pad of the suction tool in proximity to the epicardium, the suction pad extending between a suction pad proximal end and a suction pad distal end, the suction pad proximal end attached to the suction tool body distal end, the suction pad shaped to have a suction cavity adapted to be applied against tissue, the suction cavity defined by an elongated, substantially concave suction cavity wall bounded by a suction cavity rim, a plurality of suction ports extending through the suction cavity wall to a suction lumen extending through the suction tool body to the suction tool body proximal end, and a working lumen extending from the suction tool proximal end into the suction cavity; \nforming a pericardial incision; \nadvancing the suction pad through the pericardial incision to dispose the suction cavity against the epicardium; \napplying suction through the suction lumen and the suction ports to the epicardium to draw an myocardial bleb of the myocardium into the suction cavity; \nadvancing a cardiac lead having a distal fixation mechanism through the working lumen; and \nfixing the distal fixation mechanism to the myocardial bleb. \n\n\n\n21. The method of claim 20, wherein the step of advancing the suction pad through the pericardial incision to dispose the suction cavity against the epicardium comprises illuminating the pericardial space and imaging the illuminated pericardial space to facilitate the application of the suction cavity against the epicardium.\n\n\n22. The method of claim 20, wherein:\nthe suction tool inserted in the inserting step comprises a light conducting pipe extending between a light conducting pipe proximal end adapted to be coupled to a light source outside the patient\'s body and a light emitting distal end at the suction pad located to provide illumination about the suction pad, and an image conducting pipe extending between an image conducting pipe proximal end adapted to be coupled to an image capturing camera and image display outside the patient\'s body and an image conducting pipe at the suction pad to image the pericardium or epicardium adjacent the suction pad; and \nthe step of advancing the suction pad through the pericardial incision to dispose the suction cavity against the epicardium comprises illuminating the pericardial space through the light conducting pipe and imaging the illuminated pericardial space through the image conducting pipe to facilitate the application of the suction cavity against the epicardium. \n\n\n\n23. The method of claim 20, wherein:\nthe step of advancing a cardiac lead having a distal fixation mechanism through the working lumen comprises: \nrestraining the distal fixation mechanism within a lead installation tool adjacent a tool distal end; \nadvancing the lead installation tool through the working lumen; \nforming a proximal epicardial perforation of the myocardial bleb with the tool distal end; \nadvancing the tool distal end through the myocardial bleb; and \nforming a distal epicardial perforation of the myocardial bleb with the tool distal end; and \n\nthe step of fixing the distal fixation mechanism to the myocardial bleb comprises: \nreleasing the distal fixation mechanism from the tool distal end to bear against the epicardium; \nreleasing the suction of the epicardium; and \nwithdrawing the lead installation tool and the suction tool from the cardiac lead. \n\n\n\n24. The method of claim 20, wherein the cardiac lead comprises a lead body bearing a pace/sense electrode and a fixation helix, and the step of fixing the distal fixation mechanism to the myocardial bleb comprises:\nrotating the lead body to screw the fixation helix through the epicardium and into the myocardium; \nreleasing the suction of the epicardium; and \nwithdrawing the suction tool from the cardiac lead.\n |  | 24 | Methods and apparatus for accessing and stabilizing an area of the heart | US06837848 | ['B2', 'B1', 'B1', 'B1', 'B1', 'B1', 'B1', 'A1']
A | 1. An endoscope comprising:\na first bending portion that is the distal portion of an elongated insertion member and bendable in four directions substantially perpendicular to the longitudinal axis of the insertion member, the first bending portion being bendable in accordance with the bending operation by a user; and \na second bending portion located at the proximal end of said first bending portion and bendable in at least two directions substantially perpendicular to the longitudinal axis of the insertion member, the second bending portion being bendable in accordance with the bending operation by a user, \nwherein a bending angle the first bending portion assumes when bent is set is larger than a bending angle the second bending portion assumes when bent is set and a bending angle said first bending portion assumes when bent is set and a bending angle said second bending portion assumes when bent is set are determined so that when said second bending portion is bent by an angle &#x3b8; and said first bending portion is bent by &#x3b8;+90&#xb0; or more in a direction opposite to the direction in which said second bending portion is bent, and when the distal portion of said insertion member is angled in a direction substantially perpendicular to the longitudinal axis of said insertion member, the distal portion of said insertion member will be distanced from a tangent to the longitudinal axis of said insertion member. \n\n\n\n2. The endoscope according to claim 1, wherein said second bending portion is passively bent in four directions substantially perpendicular to the longitudinal axis of said insertion member.\n\n\n3. The endoscope according to claim 1, wherein the directions in which said second bending portion is bendable are agreed with two directions out of the directions in which said first bending portion is bendable, said two directions are opposite to each other.\n\n\n4. The endoscope according to claim 1, wherein the overall length of said first bending portion is larger than the overall length of said second bending portion.\n\n\n5. The endoscope according to claim 1, wherein the overall length of said second bending portion is larger than the overall length of said first bending portion.\n\n\n6. An endoscope comprising:\na first bending portion that is the distal portion of an elongated insertion member and bendable in four directions substantially perpendicular to the longitudinal axis of said insertion member; \na second bending portion located at the proximal end of said first bending portion and bendable in at least two directions substantially perpendicular to the longitudinal axis of said insertion member; \na first control portion included in a hand-held unit proximal to said insertion member and used to bend said first bending portion; and \na second control portion included in the hand-held unit proximal to said insertion member and used to bend said second bending portion, \nwherein a bending angle the first bending portion assumes when bent is set is larger than a bending angle the second bending portion assumes when bent is set and an angle said first bending portion assumes when bent is set and an angle said second bending portion assumes when bent is set are determined so that when said second bending portion is bent by an angle &#x3b8; and said first bending portion is bent by &#x3b8;+90&#xb0; or more in a direction opposite to the direction in which said second bending portion is bent, and when the distal portion of said insertion member is angled substantially perpendicularly to the longitudinal axis of said insertion member, the distal portion of said insertion member will be distanced from a tangent to the longitudinal axis of said insertion member. \n\n\n\n7. The endoscope according to claim 6, wherein said second bending portion is passively bendable in four directions substantially perpendicular to the longitudinal axis of said insertion member.\n\n\n8. The endoscope according to claim 6, wherein the directions in which said second bending portion is bendable are substantially agreed with two opposite directions out of the directions in which said first bending portion is bendable.\n\n\n9. The endoscope according to claim 6, wherein the axis of rotation of said first control portion and the axis of rotation of said second control portion are extended in different directions.\n\n\n10. The endoscope according to claim 6, wherein:\nsaid first control portion is arranged so that when said hand-held unit is held, said first control portion will lie within reach of a finger of the hand with which said hand-held unit is held; and \nsaid second control portion is arranged so that when said hand-held unit is held, said second control portion will lie beyond reach of a finger of the hand with which said hand-held unit is held. \n\n\n\n11. The endoscope according to claim 6, wherein an electric switch subsection used to give predetermined instructions is interposed between said first control portion and said second control portion.\n\n\n12. The endoscope according to claim 6, wherein said first control portion is located in the distal part of a control section, and said second control portion is located in the proximal part thereof.\n\n\n13. The endoscope according to claim 6, wherein:\nsaid first control portion is arranged so that when said hand-held unit is held with the left hand, said first control portion will lie within reach of a finger of the left hand with which said hand-held unit is held; and \nsaid second control portion is arranged so that when said hand-held unit is held with the left hand, said second control portion will lie beyond reach of a finger of the left hand with which said hand-held unit is held, and will be manipulated with a finger of the right hand. \n\n\n\n14. The endoscope according to claim 6, wherein said first control portion includes a first Right/Left control member that is used to bend said first bending portion in a Right or Left direction, and a second Up/Down control member that is used to bend said first bending portion in an Up or Down direction.\n\n\n15. The endoscope according to claim 6, wherein said second control portion includes a second Up/Down control member that is used to bend said second bending portion in an Up or Down direction.\n\n\n16. The endoscope according to claim 6, wherein the overall length of said first bending portion is larger than the overall length of said second bending portion.\n\n\n17. The endoscope according to claim 6, wherein the overall length of said second bending portion is larger than the overall length of said first bending portion.\n\n\n18. The endoscope according to claim 9, wherein the axis of rotation of said first control portion and the axis of rotation of said second control portion are extended substantially parallel to each other.\n\n\n19. The endoscope according to claim 9, wherein the axis of rotation of said first control portion and the axis of rotation of said second control member are extended substantially perpendicularly to each other.\n\n\n20. The endoscope according to claim 11, wherein said electric switch subsection separates said first control portion and said second control portion from each other.\n\n\n21. The endoscope according to claim 12, wherein a manipulated portion of said first control portion and a manipulated portion of said second control portion face in the same direction.\n\n\n22. The endoscope according to claim 15, wherein the second control portion further includes a second Right/Left control member that is used to bend the second bending portion in a Right or Left direction.\n\n\n23. The endoscope according to claim 1, wherein the first bending portion is bendable under the control of a first control portion; and\nthe second bending portion is bendable under the control of a second control portion. \n\n\n\n24. The endoscope according to claim 1, the first control portion and the second control portion are located in different positions.\n\n\n25. The endoscope according to claim 24, wherein the first control portion is arranged so that when the hand-held unit is held, the first control portion will lie within reach of a finger of the hand with which the hand-held unit is held; and\nthe second control portion is arranged so that when the hand-held unit is held, the second control portion will lie beyond reach of a finger of the hand with which the hand-held unit is held. \n\n\n\n26. The endoscope of claim 23, wherein a bending angle the first bending portion assumes when bent is set is larger than a bending angle the second bending portion assumes when bent is set.\n\n\n27. The endoscope according to claim 23, wherein the second bending portion is passively bent in four directions substantially perpendicular to the longitudinal axis of the insertion member.\n\n\n28. The endoscope of claim 23, wherein the directions in which the second bending portion is bent are agreed with two directions out of the directions in which the first bending portion is bent, the two directions are opposite to each other.\n\n\n29. An endoscope comprising:\na first bending portion that is the distal portion of an elongated insertion member and bendable in four directions substantially perpendicular to the longitudinal axis of the insertion member, the first bending portion being bendable in accordance with the bending operation by a user; and \na second bending portion located at the proximal end of said first bending portion and bendable in at least two directions substantially perpendicular to the longitudinal axis of the insertion member, the second bending portion being bendable in accordance with the bending operation by a user, \nwherein the maximum bending angle the first bending portion assumes is different from the maximum bending angle the second bending portion assumes and a bending angle said first bending portion assumes when bent is set and a bending angle said second bending portion assumes when bent is set are determined so that when said second bending portion is bent by an angle &#x3b8; and said first bending portion is bent by &#x3b8;+90&#xb0; or more in a direction opposite to the direction in which said second bending portion is bent, and when the distal portion of said insertion member is angled in a direction substantially perpendicular to the longitudinal axis of said insertion member, the distal portion of said insertion member will be distanced from a tangent to the longitudinal axis of said insertion member. \n\n\n\n30. The endoscope according to claim 29, wherein said second bending portion accommodates a larger number of built-in components than said first bending portion. |  | 30 | Endoscope | US06837849 | ['B2', 'B1', 'B1', 'B1', 'A1']
N | 1. A method of dissecting muscle tissue from an adjacent bone, said method comprising steps of\ninserting an elongated dissection balloon into a cannula, \ninserting the cannula containing the balloon between the bone and the tissue, \npartially withdrawing the cannula, leaving the dissection balloon in place along the bone, \ninflating the dissection balloon to separate the muscle tissue from the bone, \ndeflating the dissection balloon, and \nwithdrawing the dissection balloon through the cannula. \n\n\n\n2. A method of performing percutaneous, posterolateral spinal fusion, said method comprising steps of\nseparating muscle and tissue from bone in a zone extending along a portion of the spine, \ninsufflating an inert gas to elevate and maintain the tissue separation from bone, thereby forming a cavity, and \naccessing the formed cavity with percutaneous surgical instruments. \n\n\n\n3. A method of performing percutaneous instrumented repair a fractured bone, said method comprising steps of\ninserting an elongated dissection balloon into a cannula, \ninserting the cannula containing the balloon between the bone and adjacent tissue, \npartially withdrawing the cannula, leaving the balloon in place along the bone and bridging the fracture site, \ninflating the dissection balloon to separate the tissue from the bone, \nrepairing said bone, \ndeflating the dissection balloon, and \nwithdrawing the dissection balloon through the cannula.\n |  | 3 | Percutaneous tissue dissection | US06837850 | ['B2', 'A1', 'A1']
A | 1. A surgical tool for retracting body tissue during surgery, said surgical tool comprising:\na first pivoting arm, a second pivoting arm, and a translating actuation member; \nsaid first arm and said second arm being respectively provided with a first finger and a second finger attached thereto generally adjacent a respective free end portion thereof; \na third finger, said third finger operatively coupled to said surgical tool; \nsaid first arm, said second arm, and said actuation member being operatively connected together for substantially simultaneous movement therebetween between a closed configuration wherein said first finger, said second finger, and said third finger are in a generally proximate relationship relative to each other, and an open configuration wherein said first finger, said second finger, and said third finger are in a generally spaced relationship relative to each other; \na single actuator mechanically coupled to either one of said first arm, said second arm, or said actuation member for allowing movement of said first arm, said second arm and said actuation member between said closed and open configurations, said movement occurring substantially in a tissue rotation plane; \nsaid actuator being actuated by a rotational force applied about an axis of rotation, said axis of rotation having a fixed spatial relationship relative to said plane of tissue retraction; \nwhereby upon said rotational force being applied to said actuator, said actuator moves either one of said fist arm, said second arm, or said actuation member and, upon movement of either one of said first arm, said second arm or said actuation member said first finger, said second finger, and said third finger move substantially simultaneously between said closed and open configurations while said axis of rotation having a fixed spatial relationship relative to said plane of tissue retraction. \n\n\n\n2. A surgical tool as recited in claim 1, wherein said third finger is attached to said actuation member generally adjacent a free end portion thereof, said third finger moving substantially together with said actuation member.\n\n\n3. A surgical tool as recited in claim 2, wherein said first, second and third fingers being configured to retract said body tissue in a direction substantially aligned with each of said fingers respective movement direction between said closed and open configurations.\n\n\n4. A surgical tool as recited in claim 2, wherein at least one of said first, second or third fingers extends respectively from said first arm, said second arm or said actuation member in a direction substantially normal to said plane of tissue retraction.\n\n\n5. A surgical tool as recited in claim 3, wherein at least one of said first, second, or third fingers is pivotally connected respectively to said first arm, said second arm, or said actuation member.\n\n\n6. A surgical tool as recited in claim 4, wherein said first, second and third fingers form a radius of retraction, said radius of retraction increasing in magnitude as said first, second, and third fingers move substantially simultaneously between said closed and open configurations.\n\n\n7. A surgical tool as recited in claim 3, further comprising a housing, said housing configured to at lest partially enclose a portion of said actuation member.\n\n\n8. A surgical tool as recited in claim 7, wherein said housing is generally elongate and extending between a first and second housing end, said actuator provided generally adjacent said first housing end, said first and second arms provided generally adjacent said second housing end, whereby, said actuator being actuated remotely from said first, second, and third fingers.\n\n\n9. A surgical tool as recited in claim 7, wherein said housing is provided with a holding portion, said holding portion being configured to hold said surgical tool in a desired spatial relationship relative to a substantially stable surgical platform.\n\n\n10. A surgical tool as recited in claim 2, further comprising a first connecting arm and a second connecting arm, said first and second connecting arms being pivotally coupled at longitudinal ends thereof to said actuation member and respectively to said first and second pivoting arms;\nwhereby when said rotational force is applied to said single actuator, said actuator moves said actuation member while said actuation member cooperating with either one of said first or second connecting arms for moving said first pivoting arm, said second pivoting arm, and said actuation member between said closed and open configuration. \n\n\n\n11. A surgical tool as recited in claim 10, wherein said single actuator being mechanically coupled to said actuation member, and said actuation member being movable relative to said first pivoting arm and said second pivoting arm generally along a translation axis.\n\n\n12. A surgical tool as recited in claim 11, wherein said first and second pivoting arms are pivotable about a common pivoting axis, said pivoting axis being located generally in register with said translation axis and extending in a generally perpendicular orientation relative thereto.\n\n\n13. A surgical tool as recited in claim 12, wherein said first and second connecting arms transforming said movement of actuation member along said translation axis into substantially equal and opposed pivoting motion between said first and second pivoting arms.\n\n\n14. A surgical tool as recited in claim 11, wherein said first, second and third fingers being configured to retract said body tissue in a direction substantially aligned with each of said fingers respective movement direction between said closed and open configurations.\n\n\n15. A surgical tool as recited in claim 10, wherein at least one of said first, second, or third fingers is pivotally connected respectively to said first arm, said second arm, or said actuation member.\n\n\n16. A surgical tool as recited in claim 15, wherein at least one of said first, second or third fingers extends respectively from said first arm, said second arm or said actuation member in a direction substantially normal to said plane of tissue retraction.\n\n\n17. A surgical tool as recited in claim 15, wherein said first, second and third fingers form a radius of retraction, said radius of retraction increasing in magnitude as said first, second, and third fingers move substantially simultaneously between said closed and open configurations.\n\n\n18. A surgical tool as recited in claim 14, wherein at least one of said first, second or third fingers is provided with a friction enhancing texture for promoting substantially adherent contact with said body tissue being retracted.\n\n\n19. A surgical tool as recited in claim 14, wherein at least one of said first, second or third fingers is provided with at least one suction aperture extending therethrough whereby said at least one suction aperture allows pneumatic coupling thereof to a suctioning device for allowing a suctioning action through said suction aperture.\n\n\n20. A surgical tool as recited in claim 11, further comprising a housing, said housing configured to at least partially enclose a portion of said actuation member.\n\n\n21. A surgical tool as recited in claim 20, wherein said housing is generally elongate and extending between a first and second housing end, said actuator provided generally adjacent said first housing end, said first and second arms provided generally adjacent said second housing end, whereby said actuator being actuated remotely from said first, second, and third fingers.\n\n\n22. A surgical tool as recited in claim 21, wherein said actuator includes an actuation knob, and said movement of said actuation member is obtained by a rotation to said actuation knob.\n\n\n23. A surgical tool as recited in claim 20, wherein said actuation member includes a flexible cable member.\n\n\n24. A surgical tool as recited in claim 23, wherein said first and second pivoting arms are pivotable about a common pivoting axis, and wherein said first and second pivoting arms and said first and second connecting arms collectively as a linkage arrangement are pivotable relative to said common pivoting axis by virtue of said flexible cable member.\n\n\n25. A surgical tool as recited in claim 11, further comprising an elongated tubular member having a rod channel extending longitudinally therethrough, said tubular member defining a tube first end and a longitudinally opposed tube second end, said first pivoting arm and said second pivoting arm being pivotally attached to said tubular member adjacent said tube first end, said actuation member including a cable slidably mounted within said rod channel, said cable defining a cable first end and an opposed cable second end, said cable first end being attached to said third finger generally adjacent said tube first end and said cable second end being attached to said actuator generally adjacent said tube second end whereby said actuator allows slidable movement of said cable within said rod channel and corresponding movement of said first finger, said second finger, and said third finger between said closed and open configurations.\n\n\n26. A surgical tool as recited in claim 10, wherein said surgical tool is an atrial tissue retractor, and wherein said first, second, and third fingers being configured and sized for retracting atrial tissue during cardiac surgery.\n\n\n27. A surgical tool a recited in claim 17, wherein said surgical tool is an aortic tissue retractor, and wherein said first, second, and third fingers being configured and sized for retracting aortic tissue during cardiac surgery.\n\n\n28. A surgical tool as recited in claim 10, further comprising a positioning arm, said positioning arm configured for holding said surgical tool in a substantially stable spatial relationship relative to said patient while said body tissue is being retracted, wherein said positioning arm holds said surgical tool while said first and second pivoting arms move between said closed and open configuration.\n\n\n29. A surgical tool as recited in claim 28, further comprising a surgical platform, said surgical platform for mounting said positioning arm in said spatial relationship relative to said patient while said body tissue is being retracted. |  | 29 | Adjustable surgical retractor | US06837851 | ['B1']
N | 1. A suction device for applying vacuum to a tissue surface, the suction device comprising:\na suction cup portion having a wall defining a cavity and an engagement surface for engaging the tissue surface; \na vacuum inlet portion connected to the suction cup portion, the vacuum inlet portion having an inlet for connection to a vacuum source and a conduit in fluid communication with the vacuum inlet and the cavity such that a vacuum applied to the inlet is transferred to the cavity, at least a portion of the conduit comprising an axial bore extending from the cavity to an outer surface of the vacuum inlet portion; \na valve disposed in the vacuum inlet for selectively venting the vacuum in the cavity, the valve comprising a seat for sealing engagement with a corresponding surface of the axial bore; and \na vent hole in fluid communication with the conduit and an ambient environment; \nwherein the valve has vent means for selectively disengaging the seat against the corresponding surface of the axial bore to vent the cavity through the vent hole to the ambient environment, the vent means comprising a plunger slidingly disposed in the axial bore such that sliding of the plunger in an axial direction selectively disengages the seat from the corresponding surface of the axial bore. \n\n\n\n2. The suction device of claim 1, further comprising a biasing means for biasing the plunger in an engaged position such that the seat is sealed against the corresponding surface of the axial bore.\n\n\n3. The suction device of claim 2, wherein the biasing means is a spring disposed in the axial bore circumferentially around the plunger.\n\n\n4. The suction device of claim 1, wherein the plunger further has a button which extends beyond the outer surface, wherein depressing the button causes the plunger to slide in the axial direction.\n\n\n5. The suction device of claim 4, wherein the vacuum inlet portion further has a ball for adapting to a pivot joint, wherein the outer surface of the vacuum inlet portion corresponds to the ball.\n\n\n6. The suction device according to claim 1, wherein the suction device is disposed on an attachment member mounted to a surgical retractor.\n\n\n7. The suction device according to claim 6, wherein the surgical retractor comprises means for retracting tissue surrounding an opening. |  | 7 | Control valve for suction device for surgical applications | US06837852 | ['B2', 'B1', 'B1', 'B2', 'B1', 'B2', 'B1', 'B1', 'B1', 'A1', 'A1']
A | 1. An ultrasound imaging system comprising:\na transducer assembly having a scan-head, a non-volatile means for storing data related to at least one of the following: \n(a) transducer usage \n(b) user comments \n(c) technical support \n(d) maintenace of the transducer assembly \n(e) operational imaging system software for at least one imaging system \n(f) transducer assembly identification \n(g) settings of an ultrasound imaging apparatus coupled with the transducer assembly \n\na means for communicating with the ultrasound imaging apparatus coupled with the transducer assembly; and \nthe ultrasound imaging apparatus having a means for communicating with the transducer assembly. \n\n\n\n2. The invention of claim 1 wherein the non-volatile means for storing data comprises a flash memory device.\n\n\n3. The invention of claim 1 wherein the means for communicating with an ultrasound imaging apparatus coupled with the transducer assembly and the means for communicating with the transducer assembly are wireless.\n\n\n4. The invention of claim 1, wherein the ultrasound imaging system further comprises an user input means for entering data into the non-volatile means for storing information.\n\n\n5. The invention of claim 1, wherein the ultrasound imaging system further comprises means for accessing data stored in the non-volatile means for storing information.\n\n\n6. The invention of claim 1, wherein the data comprises date-related imaging session information.\n\n\n7. The invention of claim 1, wherein the data comprises power levels of the scan head.\n\n\n8. The invention of claim 1, wherein the data comprises the duration of an imaging session.\n\n\n9. The invention of claim 1, wherein the data comprises identification of the transducer assembly.\n\n\n10. The invention of claim 1, wherein the data comprises the date of the operational imaging system software.\n\n\n11. The invention of claim 1, wherein the data comprises patient identification.\n\n\n12. The invention of claim 1, wherein the data comprises identification of operators of the transducer assembly or medical diagnostic ultrasound imaging system.\n\n\n13. The invention of claim 1, wherein the data compromises electrical insulation integrity information.\n\n\n14. The invention of claim 1, wherein the data comprises imaging quality.\n\n\n15. The invention of claim 1, wherein the data comprises the amount of usage of the transducer system.\n\n\n16. The invention of claim 1, wherein the data comprises the passage of a predetermined amount of time.\n\n\n17. The invention of claim 1, wherein the data comprises the results of the periodic running of an operational test of the transducer system.\n\n\n18. The invention of claim 1, wherein the data comprises comments regarding the transducer assembly.\n\n\n19. The invention of claim 1, wherein the data comprises imaging system settings used with the transducer assembly in a previous imaging session.\n\n\n20. A transducer assembly comprising:\na scan-head; \na non-volatile means for storing data related to at least one of the following: \n(a) transducer usage \n(b) user comments \n(c) technical support \n(d) maintenace of the transducer assembly \n(e) operational imaging system software for at least one imaging system \n(f) transducer assembly identification \n(g) settings of an ultrasound imaging apparatus coupled with the transducer assembly; and \n\na means for communicating with the ultrasound imaging apparatus coupled with the transducer assembly. \n\n\n\n21. An apparatus comprising an ultrasound imaging system and a transducer assembly coupled to the ultrasound imaging system, wherein:\nthe transducer assembly comprises: \na scan head, \nnon-volatile means for storing data related to characteristics of the transducer assembly determined at the time of assembly, \nmeans for communicating the data to the ultrasound imaging system; and \n\nthe ultrasound imaging system comprises: \nmeans for receiving the data related to the characteristics of the transducer assembly determined at the time of assembly; and \nmeans for maximizing the performance of the transducer assembly based upon the data related to the characteristics of the transducer assembly determined at the time of assembly. \n\n\n\n\n22. A method of operating a transducer assembly to process usage data of the transducer assembly, the method comprising the steps of:\nInputting transducer usage data into an ultrasound imaging system coupled with the transducer assembly, wherein the ultrasound imaging system is located in a first location; \ntransmitting the transducer usage data to at least a second location; \nusing the transducer usage data to determine cost data of the usage of the transducer assembly; \ntransmitting the cost data to the first location. \n\n\n\n23. A method of operating a transducer assembly to process maintenance data of the transducer assembly, the method comprising the steps of:\ninputting transducer usage data into an ultrasound imaging system coupled with the transducer assembly, wherein the ultrasound imaging system is located in a first location; \ntransmitting the transducer usage data to at least a second location; \nusing the transducer usage data to determine maintenance needs of the transducer assembly; \nproviding maintenance for the transducer assembly at the first location based upon the transducer usage data.\n |  | 23 | System and method for using an ultrasound transducer with an integrated transducer information system | US06837853 | ['B2', 'B1', 'A1']
N | 1. A method for examining tissue, the method comprising:\ncontacting a tissue with a first paddle, the first paddle comprising: \na first pliable bladder containing a first acoustically transparent liquid; and \na first array of acoustic transmission and acoustic receiving elements; \n\ninsonifying a field with acoustic waves, wherein the field includes a portion of the tissue and at least one registration fiducial; \nreceiving scattered acoustic information from the field to produce a data set; and \ngenerating a representation of the portion of the tissue from the data set, the representation including a depiction of the at least one registration fiducial. \n\n\n\n2. The method of claim 1, wherein the at least one registration fiducial comprises at least one object having a known acoustic property.\n\n\n3. The method of claim 2, wherein the known acoustic property is selected from the group consisting of sound speed, attenuation, density, compressibility and acoustic impedance change.\n\n\n4. The method of claim 2, further comprising calibrating the representation to correlate the depiction of the at least one registration fiducial to the known acoustic property.\n\n\n5. The method of claim 1, wherein the at least one registration fiducial comprises a plurality of fiducial markers.\n\n\n6. The method of claim 5, wherein the representation comprises a plurality of representations, the method further comprising correlating relative positions of the plurality of fiducial markers from the plurality of representations to localize a feature of the portion of the tissue.\n\n\n7. The method of claim 6, wherein the feature is a cancerous tumor.\n\n\n8. The method of claim 1, wherein the representation is an image.\n\n\n9. The method of claim 1, wherein the representation is a three dimensional representation.\n\n\n10. The method of claim 1, wherein the representation is a two dimensional tomographic slice through the portion of the tissue.\n\n\n11. The method of claim 1, wherein the data set is produced from transmitted and reflected acoustic information.\n\n\n12. The method of claim 1, wherein insonifying the field further comprises contacting the tissue with a second paddle, the second paddle comprising:\na second pliable bladder containing a second acoustically transparent liquid; and \na second array of acoustic transmission and acoustic receiving elements. \n\n\n\n13. A system for examining tissue, the system comprising:\na sensor system, the sensor system including: \na plurality of acoustic transmission elements disposed to surround at least a portion of the tissue; \na plurality of acoustic receiving elements disposed to surround at least a portion of the tissue; and \nat least one registration fiducial; \n\na control system in communication with the sensor system, the control system comprising a controller for controlling the acoustic transmission elements and the acoustic receiving elements to insonify a field with acoustic waves and to receive scattered acoustic information from the field to produce at least one data set, wherein the field includes at least a portion of the tissue and the at least one registration fiducial; and \na processing system in communication with the control system, the processing system comprising a processor adapted for generating a representation of the portion of the tissue from the at least one data set, the representation including a depiction of the at least one registration fiducial. \n\n\n\n14. The system of claim 13, wherein the sensor system further includes a first paddle, the first paddle comprising:\na first pliable bladder containing a first acoustically transparent liquid; and \na first array of acoustic transmission and acoustic receiving elements. \n\n\n\n15. The system of claim 14, wherein the sensor system further includes a second paddle, the second paddle comprising:\na second pliable bladder containing a second acoustically transparent liquid; and \na second array of acoustic transmission and acoustic receiving elements. \n\n\n\n16. The system of claim 13, wherein:\nthe at least one registration fiducial comprises at least one object having a known acoustic property; and \nthe processor is further adapted for calibrating the representation to correlate the depiction of the at least one registration fiducial to the known acoustic property. \n\n\n\n17. The system of claim 16, wherein the known acoustic property is selected from the group consisting of sound speed, attenuation, density, compressibility and acoustic impedance change.\n\n\n18. The system of claim 13, wherein:\nthe at least one registration fiducial comprises a plurality of fiducial markers; and \nthe processor is adapted for generating a plurality of representations of the portion of the tissue from the at least one data set, and for correlating relative positions of the plurality of fiducial markers from the plurality of representations to localize a feature of the portion of the tissue. \n\n\n\n19. The system of claim 18, wherein the feature is a cancerous tumor.\n\n\n20. The system of claim 13, wherein the representation is an image.\n\n\n21. The system of claim 13, wherein the representation is a three dimensional representation.\n\n\n22. The system of claim 13, wherein the representation is a two dimensional tomographic slice through the portion of the tissue.\n\n\n23. The system of claim 13, wherein the data set is produced from transmitted and reflected acoustic data.\n\n\n24. A computer-readable storage medium having a computer-readable program embodied therein for directing operation of a tissue imaging system including a sensor system and a processing system, wherein the computer-readable program includes instructions for operating the tissue imaging system to examine tissue in accordance with the following:\ninsonifying a field with a plurality of acoustic transmission elements comprised by the sensor system, wherein the field contains a portion of the tissue and at least one registration fiducial; \nreceiving scattered acoustic information from the field with a plurality of acoustic receiving elements comprised by the sensor system to produce a data set; and \ngenerating a representation of the portion of the tissue from the data set with the processing system, the representation including a depiction of the at least one registration fiducial. \n\n\n\n25. The computer-readable storage medium of claim 24, wherein:\nthe at least one registration fiducial comprises at least one object having a known acoustic property; and \nthe computer-readable program further includes instructions for calibrating the representation to correlate the depiction of the at least one registration fiducial to the known acoustic property. \n\n\n\n26. The computer-readable storage medium of claim 24, wherein:\nthe at least one registration fiducial comprises a plurality of fiducial markers; \nthe representation comprises a plurality of representations; and \nthe computer-readable program further includes instructions for correlating relative positions of the fiducial markers from the plurality of representations to localize a feature of the portion of the tissue. \n\n\n\n27. A system for examining tissue, the system comprising:\na sensor system comprising: \nmeans for providing a fiducial reference; \nmeans for transmitting acoustic radiation to a field, wherein the field contains the means for providing a fiducial reference and a portion of the tissue; and \nmeans for receiving acoustic information scattered from the field to produce a data set; \n\nmeans for controlling the sensor system to insonify the field with acoustic waves and to receive scattered acoustic information from the field; and \nmeans for processing the received acoustic information to produce a representation of the field from the data set, wherein the representation includes a depiction of the means for providing a fiducial reference. \n\n\n\n28. The system of claim 27, wherein the representation comprises a plurality of representations, the system further comprising means for correlating relative positions of the means for providing a fiducial reference in the plurality of representations to localize a feature of the portion of the tissue.\n\n\n29. The system of claim 27, wherein the means for providing a fiducial reference has a known acoustic property, the system further comprising means for calibrating the representation to correlate the depiction of the means for providing a fiducial reference to the known acoustic property.\n\n\n30. The system of claim 29, wherein the known acoustic property is selected from the group consisting of sound speed, attenuation, density, compressibility and acoustic impedance change. |  | 30 | Methods and systems for using reference images in acoustic image processing | US06837854 | ['B2', 'B1', 'A1', 'A2', 'B1', 'A2', 'B1', 'A2', 'A1', 'A2', 'A1']
A | 1. A method for making a device for echographic exploration of tissues or organs of a human or animal body, comprising:\nproviding an ultrasound transducer having a nominal excitation frequency greater than 20 MHz and a focal length of about 20 mm to about 25 mm, said transducer adapted for deep penetration echographic exploration of tissues or organs of the human or animal body. \n\n\n\n2. A method according to claim 1, wherein the focal length of the ultrasound transducer is approximately 25 mm.\n\n\n3. A method according to claim 1, wherein the tissues or organs explored comprise eyeballs.\n\n\n4. A method as claimed in claim 3, wherein the tissues or organs explored comprise a posterior segment of the eyeball.\n\n\n5. A method as claimed in claim 4, wherein the tissues or organs explored comprise a macular region of the posterior segment of the eyeball.\n\n\n6. A method as claimed in claim 1, wherein the tissues or organs explored comprise at least one of oculomotor muscles, eye socket fat, and an optic nerve.\n\n\n7. A method for exploring tissues or organs of a human or animal body, comprising:\nexploring the tissues or organs of a human or animal body with an ultrasound transducer having a nominal excitation frequency greater than 20 MHz and a focal length of about 20 mm to about 25 mm, to achieve deep penetration echographic exploration. \n\n\n\n8. A method according to claim 7, further comprising the step of moving the ultrasound transducer over a pars plana to avoid an ultrasound beam being absorbed by a lens of the eye.\n\n\n9. A method according to claim 7, further comprising the step of covering the ultrasound transducer with a membrane of plastic material.\n\n\n10. A method according to claim 7, wherein the nominal excitation frequency is between 50 MHz and 80 MHz.\n\n\n11. A method according to claim 7, wherein the focal length is approximately 25 mm.\n\n\n12. A method according to claim 7, wherein the tissues or organs explored comprise eyeballs.\n\n\n13. A method according to claim 12, wherein the tissues or organs explored comprise a posterior segment of the eyeball.\n\n\n14. A method according to claim 13, wherein the tissues or organs explored comprise a macular region of the posterior segment of the eyeball.\n\n\n15. A method according to claim 7, wherein the tissues or organs explored comprise at least one of oculomotor muscles, eye socket fat, and an optic nerve.\n\n\n16. A method according to claim 7, wherein the ultrasound transducer comprises a probe, and the method further comprises the step of moving the probe in a vicinity of an anterior wall of an eye.\n\n\n17. A method according to claim 16, wherein the moving step moves the probe along two orthogonal axes.\n\n\n18. A method according to claim 17, further comprising the step of focusing the ultrasound transducer along a third axis orthogonal to the two orthogonal axes.\n\n\n19. A method according to claim 16, wherein the moving step moves the probe in an arcuate displacement.\n\n\n20. A method according to claim 7, further comprising the step of focusing the ultrasound transducer with an electronic focusing system.\n\n\n21. A device for deep penetration echographic exploration of tissues or organs of the human or animal body, the device comprising:\na transceiver system operating in the range 20 MHz to 200 MHz; and \nan ultrasound transducer coupled to the transceiver system, said transducer having a focal length of about 20 mm to about 25 mm. \n\n\n\n22. A device according to claim 21, wherein the ultrasound transducer comprises a probe, and the device further comprises a motor to move the probe in a vicinity of an anterior wall of an eye.\n\n\n23. A device according to claim 22, wherein the motor displaces the ultrasound transducer along two orthogonal axes.\n\n\n24. A device according to claim 23, wherein the ultrasound transducer is focused along a third axis orthogonal to the two orthogonal displacement axes.\n\n\n25. A device according to claim 22, wherein the motor moves the transducer in an arcuate displacement.\n\n\n26. A device according to claim 21, wherein the device further comprises an electronic focusing system to focus, without moving, the ultrasound transducer.\n\n\n27. A device according to claim 21, further comprising a plastic membrane covering the ultrasound transducer.\n\n\n28. A device as claimed in claim 21, wherein the focal length of the ultrasound transducer is approximately 25 mm.\n\n\n29. A device as claimed in claim 21, further comprising:\na system to amplify and store a radio frequency signal as back-scattered after exploration; and \na system to record an amplified signal. \n\n\n\n30. A device as claimed in claim 21, further comprising:\na system to amplify and store a radio frequency signal as back-scattered after exploration; and \na system to process an amplified signal in a form of an image. \n\n\n\n31. A device as claimed in claim 21, further comprising:\na system to amplify and store a radio frequency signal as back-scattered after exploration; and \na system to process an amplified signal in order to perform tissue characterization. \n\n\n\n32. A method for making the device of claim 21, comprising:\nproviding an ultrasound transducer having a nominal excitation frequency greater than 20 MHz and a focal length of about 20 mm to about 25 mm that is capable of focusing on the macular region of the eye said transducer adapted for deep penetration echographic exploration of tissues or organs of the human or animal body. \n\n\n\n33. A device for deep penetration echographic exploration of tissues or organs of the human or animal body, the device comprising:\na transceiver system operating in the range 20 MHz to 200 MHz; and \nan ultrasound transducer coupled to the transceiver system, said transducer having a focal length of about 20 mm to about 25 mm and capable of focusing on the macular region of the eye. \n\n\n\n34. A method for making a device for echographic exploration of tissues or organs of a human or animal body, comprising:\nproviding an ultrasound transducer having a nominal excitation frequency greater than 20 MHz and a focal length of about 20 mm to about 25 mm that is capable of focusing on the posterior wall of the eye, said transducer adapted for deep penetration echographic exploration of tissues or organs of the human or animal body. \n\n\n\n35. A device for deep penetration echographic exploration of tissues or organs of a human or animal body, the device comprising:\na transceiver system operating in the range 20 MHz to 200 MHz; and \nan ultrasound transducer coupled to the transceiver system, said transducer having a focal length capable of focusing on the posterior wall of the eye and of about 20 mm to about 25 mm.\n |  | 35 | Use of an ultrasonic transducer for echographic exploration of human or animal body tissues or organs in particular of the eyeball posterior segment | US06837855 | ['B1']
N | 1. An ultrasonic search unit, comprising:\na piezoelectric element for transmitting/receiving an ultrasonic wave; and \nan acoustic matching layer for transmitting the ultrasonic wave transmitted/received by the piezoelectric element to a subject to be measured, \nwherein the acoustic matching layer is formed of a cured layer obtained by irradiating a resin for optical forming with laser light, and \nwherein the acoustic matching layer is formed directly on the piezoelectric element. \n\n\n\n2. An ultrasonic search unit according to claim 1, wherein the acoustic matching layer is stacked on the piezoelectric element.\n\n\n3. An ultrasonic search unit according to claim 1, wherein the acoustic matching layer is formed with a filler in an amount of 0 mass % to 2000 mass % mixed in the resin.\n\n\n4. An ultrasonic search unit according to claim 3, wherein the filler has at least two different average particle sizes.\n\n\n5. An ultrasonic search unit according to claim 3, wherein the filler has at least two different densities.\n\n\n6. An ultrasonic search unit according to claim 3, wherein the filler is at least one selected from the group consisting of tungsten, ferrite, and alumina.\n\n\n7. An ultrasonic search unit according to claim 3, wherein the acoustic matching layer is formed of a plurality of layers, a ream composition of a lower layer has a relatively high density, and a resin composition of a surface layer has a relatively low density.\n\n\n8. An ultrasonic search unit according to claim 1, wherein the acoustic matching layer has an acoustic impedance that changes in a thickness direction.\n\n\n9. An ultrasonic search unit according to claim 8, wherein the acoustic matching layer is formed of a plurality of layers, a lower layer thereof has a relatively high acoustic impedance, and a surface layer thereof has a relatively low acoustic impedance.\n\n\n10. An ultrasonic search unit according to claim 8, wherein the acoustic matching layer includes a plurality of stacked layers in which a content of a filler is change between adjacent layers.\n\n\n11. An ultrasonic search unit according to claim 1, wherein the acoustic matching layer is formed of a plurality of layers, and there is no adhesive layer between the layers.\n\n\n12. An ultrasonic search unit according to claim 1, wherein the acoustic matching layer is formed of a plurality of layers, and there are no air bubbles between the layers.\n\n\n13. A method for producing an ultrasonic search unit including a piezoelectric element for transmitting/receiving an ultrasonic wave and an acoustic matching layer for transmitting the ultrasonic wave to a subject to be measured, the method comprising forming the acoustic matching layer directly on the piezoelectric element by irradiating a liquid resin for optical forming supplied to a tank with laser light to form a cured layer.\n\n\n14. A method for producing an ultrasonic search unit according to claim 13, wherein a filler in an amount of 0 mass % to 2000 mass % is mixed in the resin.\n\n\n15. A method for producing an ultrasonic search unit according to claim 13, wherein an amount of a filler in a lower layer is set to be relatively high, and an amount of a filler in a surface layer is set to be relatively low by using a settling speed of the filler mixed in the resin, whereby an acoustic impedance is changed in a thickness direction.\n\n\n16. A method for producing an ultrasonic search unit according to claim 13, wherein a resin layer constituting the acoustic matching layer is formed of a plurality of layers, a density of the resin layer in a lower layer is set to be relatively high, and a density of the resin layer in a surface layer is set to be relatively low, whereby an acoustic impedance is changed in a thickness direction.\n\n\n17. A method for producing an ultrasonic search unit according to claim 13, wherein the density of the resin layer is controlled by changing at least one selected from the group consisting of an added amount of a filler, an average particle size thereof, and a density thereof.\n\n\n18. A method for producing an ultrasonic search unit according to claim 13, wherein the filler is at least one selected from the group consisting of tungsten, ferrite, and alumina.\n\n\n19. A method for producing an ultrasonic search unit according to claim 13, wherein the acoustic matching layer is formed of a plurality of layers, and there is no adhesive layer between the layers.\n\n\n20. A method for producing an ultrasonic search unit according to claim 13, wherein the acoustic matching layer is formed of a plurality of layers, and there are no air bubbles between the layers. |  | 20 | Ultrasonic search unit and method for producing the same | US06837856 | ['B2', 'A1']
A | 1. Method of measuring an impedance of an ear canal comprising the steps of:\nmeasuring a first sonic pressure with a first pressure microphone; \ndetermining a sound energy flux by the difference of the measured first sonic pressure in relation to a second sonic pressure measured with a second pressure microphone through a calibrated acoustic resistance; and \ncalculating the impedance from said first and second sonic pressures. \n\n\n\n2. Method according to claim 1 wherein the calibrated acoustic resistance comprises porous sinter bronze arranged concentrically around a channel of the first pressure microphone.\n\n\n3. Method according to claim 1, wherein the step of measuring is performed by pressure microphones arranged in a hearing aid shell, and wherein the hearing aid shell is introduced into the ear canal before starting the step of measuring.\n\n\n4. Method according to claim 3 wherein the step of calculating comprises evaluation of signals from said first and second pressure microphones by electronic components arranged in the hearing aid shell.\n\n\n5. Method according to claim 1 further comprising the step of implementing curve fit proceedings onto the measuring results, to calculate or estimate the following parameters:\nimpedance, and/or \neffective distance of a hearing aid outlet to an eardrum, and/or \ncompliance of a rest volume of the ear canal, and/or \noverall compliance at deep frequencies, and/or \nindividual transitional function of an inner ear, and/or \neffect of leaks. \n\n\n\n6. Method according to claim 1 wherein the measuring is made under variable, adjustable static pressure in the ear canal.\n\n\n7. Method according claim 6 wherein the static pressure is adjusted over an additional static pressure line for the ear canal.\n\n\n8. A measuring device for performing a method of measuring an impedance of an ear canal comprising:\na first pressure microphone measuring first sonic pressure; \na second pressure microphone for measuring a second sonic pressure through a calibrated acoustic resistance; \nmeans for determining a sound energy flux by the difference of the measured first sonic pressure in relation to the measured second sonic pressure; means for calculating the impedance from said first and second sonic pressures; and \na probe adapted to be at least partly introduced into the ear canal, wherein said first and second microphones are arranged within the probe, and wherein an acoustic resistance is pre-connected to at least one of said first and second microphones. \n\n\n\n9. Measuring device according to claim 8 wherein the calibrated acoustic resistance comprises a porous sinter bronze.\n\n\n10. Measuring device according to claim 8 arranged within a shell of a hearing aid adapted to a shape of the ear canal, and comprising evaluation electronics arranged within the shell and connected to said first and second microphones of the measuring device. |  | 10 | Method for the recording of acoustic parameters for the customization of hearing aids | US06837857 | ['B2', 'A1']
N | 1. An apparatus suitable for obtaining a sample of blood for analysis in a diagnostic test, comprising:\n(a) a housing having a sealable chamber located therein and a sealable opening in fluid communication with said sealable chamber, \n(b) a power source positioned in said housing, \n(c) a vacuum pump positioned in said housing, said vacuum pump operably connected to said power source, said vacuum pump in communication with said sealable chamber, \n(d) a lancing assembly positioned in said housing, said lancing assembly both capable of moving a lancet towards said sealable opening at a sufficient speed to form an opening in said skin and capable of moving said lancet away from said sealable opening, whereby said lancet forms an unobstructed opening in skin when said skin is adjacent said sealable opening, and \n(e) electronics in said housing for controlling power for said pump, whereby said electronics controls said pump to maintain a vacuum at a specified level. \n\n\n\n2. The apparatus of claim 1, wherein said housing comprises:\n(a) a body portion \n(b) a door portion, said door portion positionable over said body portion and including said sealable opening. \n\n\n\n3. The apparatus of claim 2, wherein a fluid collector is positioned in a slot in said door portion.\n\n\n4. The apparatus of claim 3, wherein said slot locates said fluid collector adjacent said sealable opening when said door portion is positioned over said body portion.\n\n\n5. The apparatus of claim 2, wherein said body portion contains at least one slot for inserting a fluid collector.\n\n\n6. The apparatus of claim 2, wherein said body portion includes at least one electrical connection.\n\n\n7. The apparatus of claim 2, wherein said door portion includes at least one electrical connection.\n\n\n8. The apparatus of claim 2, wherein said body portion comprises a movable projection containing a slot, and a fluid collector is capable of being positioned in said slot.\n\n\n9. The apparatus of claim 8, wherein said movable projection includes at least one electrical connection.\n\n\n10. The apparatus of claim 1, wherein said housing comprises:\n(a) a body portion, \n(b) an interior cover portion positionable over said lancing assembly, and \n(c) a door portion positionable over said interior cover portion and including said sealable opening. \n\n\n\n11. The apparatus of claim 10, wherein said interior cover portion contains at least one alignment channel to position a fluid collector.\n\n\n12. The apparatus of claim 10, wherein said door portion contains at least one alignment fixture to position a fluid collector.\n\n\n13. The apparatus of claim 10, wherein said housing further comprises a projection.\n\n\n14. The apparatus of claim 13, wherein a fluid collector is positioned in at least one slot in said projection.\n\n\n15. The apparatus of claim 14, wherein said at least one slot is parallel to the upper surface of said interior cover.\n\n\n16. The apparatus of claim 14, wherein said at least one slot is not parallel to the upper surface of said interior cover.\n\n\n17. The apparatus of claim 14, wherein said projection includes at least one electrical connection.\n\n\n18. The apparatus of claim 1, further comprising a heating element.\n\n\n19. The apparatus of claim 1, further comprising a reflectometer.\n\n\n20. The apparatus of claim 1, further comprising a display operably connected to said power source and a fluid collector.\n\n\n21. The apparatus of claim 1, further comprising a switch operably connected to said vacuum pump and said lancing assembly though said power source.\n\n\n22. The apparatus of claim 1, wherein the electronics control power to a heating element.\n\n\n23. The apparatus of claim 1, wherein the electronics control power to the lancing assembly.\n\n\n24. The apparatus of claim 1, further including a fluid collector positioned in said sealable chamber, said fluid collector in fluid communication with said sealable opening.\n\n\n25. The apparatus of claim 24, wherein said fluid collector comprises a biosensor.\n\n\n26. The apparatus of claim 25, wherein said biosensor comprises a glucose detector.\n\n\n27. The apparatus of claim 24, wherein said fluid collector comprises a reflectance strip.\n\n\n28. The apparatus of claim 27, wherein said reflectance strip comprises a glucose detector.\n\n\n29. The apparatus of claim 24, further comprising more than one of said fluid collector. |  | 29 | Method and apparatus for obtaining blood for diagnostic tests | US06837858 | ['B2', 'A1']
A | 1. A shock wave source comprising:\na coil carrier; \na coil disposed on said coil carrier; \na membrane overlying said coil on said coil carrier and separated from said coil in electrically insulating fashion, said coil being disposed between said carrier and said membrane and interacting with said membrane, upon being charged with current, for generating shock waves; and \nsaid coil carrier having a longitudinal axis and a cross-sectional area intersected by said longitudinal axis at a right angle having a non-circular contour. \n\n\n\n2. A shock wave source as claimed in claim 1 wherein said contour of said cross-sectional area of said coil carrier has corners.\n\n\n3. A shock wave source as claimed in claim 1 wherein said contour of said cross-sectional area of said coil carrier is an irregular contour.\n\n\n4. A shock wave source as claimed in claim 1 wherein said contour of said cross-sectional area of said coil carrier is a regular, and non-circular contour.\n\n\n5. A shock wave source as claimed in claim 1\nsaid coil carrier has a first cover surface facing toward said coil and a second cover surface facing away from said coil, said second cover surface being non-flat. \n\n\n\n6. A shock wave source as claimed in claim 5 wherein said second cover surface comprises structures selected from the group consisting of depressions and elevations.\n\n\n7. A shock wave source as claimed in claim 6 wherein said structures are irregular.\n\n\n8. A shock wave source as claimed in claim 5 wherein said coil carrier is comprised of a material which damps at least one of formation and propagation of waves in said coil carrier generated together with said shock waves.\n\n\n9. A shock wave source as claimed in claim 8 wherein said material has a mechanical vibrational Q of below 100.\n\n\n10. A shock wave source as claimed in claim 8 wherein said material is selected from the group consisting of rubber and plastic.\n\n\n11. A shock wave source as claimed in claim 8 wherein said material contains particles.\n\n\n12. A shock wave source as claimed in claim 11 wherein said particles have a hardness that is higher than said material.\n\n\n13. A shock wave source as claimed in claim 8 wherein said material is expanded plastic.\n\n\n14. A shock wave source as claimed in claim 8 wherein said material has a honeycomb structure.\n\n\n15. A shock wave source as claimed in claim 14 wherein said honeycomb structure is comprised of polygons selected from the group consisting of regular polygons and irregular polygons.\n\n\n16. A shock wave source as claimed in claim 14 wherein said material having said honeycomb structure is selected from the group consisting of plastic and resin-bonded paper. |  | 16 | Shock wave source with a coil carrier having a non-circular contour | US06837859 | ['B2', 'B1', 'A1', 'A1']
N | 1. An apparatus for massaging the back of the head of a user, comprising:\na) a housing for containing the apparatus, wherein said housing is hand-shaped for receiving the back of the head of a user therein; \nb) a palm area disposed on said head hand-shaped; \nc) a plurality of appendages disposed on said housing, said appendages having a first member, a second member and a third member, said appendage having a tip, wherein said first member is disposed on said tip of said appendages; \nd) at least one spring disposed between said third member and said second member to bias the first and second members in an outward direction toward the back of the head of the user; \ne) wherein said second member comprises a motor to permit the apparatus to move; \nf) a rotatable shaft connecting said second member to said first member to permit the first member to move in response to the motor and thereby massage the back of the head of a user; and, \ng) a power source for said motor. \n\n\n\n2. The apparatus of claim 1, wherein said palm area of said housing and said appendages of said housing form a U-shaped receptacle for receiving the head of a user.\n\n\n3. The apparatus of claim 2, further comprising a padded cover for covering said housing for comfortably receiving the head of a user.\n\n\n4. The apparatus of claim 3, wherein said housing has the shape of a pair of hands placed side-by-side for receiving the head of a user.\n\n\n5. The apparatus of claim 4, wherein said shaft is angled at its approximate center to permit said first member to move in a random elliptical path.\n\n\n6. The apparatus of claim 5, further comprising a bearing disposed about said shaft at its connection to said motor to permit said padding cover to remain in place as said first member moves in a random elliptical path.\n\n\n7. The apparatus of claim 6, wherein said power source further comprises at least one battery connected to said motor by electrical wiring for providing energy to said motor.\n\n\n8. The apparatus of claim 7, further comprising means for connecting the apparatus to a proximate object whereby the apparatus is removably secured to a proximate object for massaging the back of a user.\n\n\n9. The apparatus of claim 8, wherein said means for connecting comprises hook and loop material.\n\n\n10. The apparatus of claim 8, wherein said means for connecting comprises a buckle.\n\n\n11. The apparatus of claim 8, wherein said means for connecting comprises a belt.\n\n\n12. The apparatus of claim 8, wherein said means for connecting comprises a snap.\n\n\n13. The apparatus of claim 8, wherein said means for connecting comprises a pin.\n\n\n14. The apparatus of claim 8, wherein said proximate object is a chair.\n\n\n15. The apparatus of claim 8, wherein said proximate object is a floor. |  | 15 | Cranial base massage unit | US06837860 | ['B1', 'B2', 'B1']
A | 1. An electric massage device comprising:\na motor including an output shaft; \na base including at least one through-hole; \nat least one gear train including a driven gear rotatably supported in said base, said driven gear being driven by said output shaft of said motor, said driven gear including a plurality of engaging grooves in a side thereof, a periphery defining each said engaging groove including a first pressing face and a first slide/guide face; \nat least one movable member mounted in said base and including a toothed portion on another end thereof, said toothed portion having a plurality of teeth, each said tooth including a second pressing face and a second slide/guide face; \nat least one massage member located outside said base, said at least one massage member being securely connected to said at least one movable member to move therewith; and \nat least one elastic element attached between said base and said at least one movable member for urging said teeth of said at least one movable member to engage with said engaging grooves of said driven gear; \nwherein when said output shaft of said motor turns in a direction, said first pressing face of each said engaging groove of said driven gear presses against an associated one of said second pressing faces of said at least one movable member, thereby causing said at least one movable member and said at least one massage member to turn; and \nwherein when said output shaft of said motor turns in a reverse direction, said first slide/guide face of each said engaging groove of said driven gear slides along an associated one of said second slide/guide faces of said at least one movable member, thereby causing said at least one movable member and said at least one massage member to move reciprocatingly along a rectilinear path. \n\n\n\n2. The electric massage device as claimed in claim 1, further including an abrasion-resistant member mounted in said at least one through-hole of said base.\n\n\n3. The electric massage device as claimed in claim 1, wherein said base includes an upper base member and a lower base member having compartments for accommodating said at least one gear train.\n\n\n4. The electric massage device as claimed in claim 3, wherein said at least one gear train further includes a drive gear providing transmission between said output shaft of said motor and said driven gear for reducing speed.\n\n\n5. The electric massage device as claimed in claim 1, wherein said base includes a receiving section to which an end of said at least one elastic element is attached, and wherein said at least one movable member includes a receiving section to which another end of said at least one elastic element is attached. |  | 5 | Electric massage device for producing rotational or reciprocating massage motion | US06837861 | ['B2', 'B2', 'B1', 'B2', 'A1']
N | 1. An apparatus for use with a walker or crutches to suspend a single leg of a human user bent at the knee in a rearward elevated position while standing on the other leg to avoid weight bearing comprising:\na.) a foot cradle device providing means for receiving a foot, equipped with a first anchor ring and adapted to engage the user\'s foot, said foot cradle device surrounding the forefoot and ankle of a user, and said first anchor ring residing on \nthe rearward portion of a user\'s heel, approximately along the axis of the Achilles tendon; \nb.) a torso harness device providing means for load bearing, equipped with a second anchor ring; \nc.) a load strap providing a means for load transfer, with a first end and a second end, wherein during use the first and second ends of said load strap engage said first anchor ring of said foot cradle device and said second anchor ring of said torso harness device; \nd.) a breakaway safety fastener incorporated into the length of said load strap, providing means for disengaging at a pre-determined load whereby a user can release a suspended leg using the muscles of the suspended leg while standing on the user\'s other leg, wherein said breakaway safety fastener comprises two magnets of opposite polarity. \n\n\n\n2. The apparatus of claim 1, wherein said breakaway safety fastener disengages at an effective pre-determined load in excess of the load exerted on said breakaway safety fastener by the load of the user\'s rearward, elevated leg.\n\n\n3. The apparatus of claim 1, wherein said foot cradle device further comprises:\na.) a first closed loop formed from a first flexible, elongated member, with means for adjusting the circumference of said first closed loop, and adapted to engage the user\'s foot such that said first closed loop completely encircles the user\'s forefoot forward of the shank of the leg; \nb.) a second closed loop formed from a second flexible, elongated member with means for adjusting the circumference of said second closed loop, and adapted to engage the user\'s foot such that said second closed loop completely encircles the user\'s ankle approximately at the shank of the leg; \nc.) means for integrating said first closed loop with said second closed loop of said foot cradle device; \nd.) wherein said second closed loop is equipped with a releasable fastener; \ne.) wherein said first anchor ring of said foot cradle device is integrally attached to said second closed loop; \nf.) and said first anchor ring is pivotal within a plane of approximately 180 degrees. \n\n\n\n4. The apparatus of claim 1, wherein the breakaway safety fastener comprises for disengaging at a pre-determined load wherein the forces applied to said fastener are pull forces applied longitudinally to said fastener body, wherein said means for disengaging comprise:\na.) a first housing member with a first strap holding member; \nb.) a second housing member with a second strap holding member; \nc.) one or more magnets fixedly attached to said first housing member; \nd.) one or more magnets fixedly attached to said second housing member; \ne.) wherein said magnets fixedly attached to said first housing member are of an equal number to said magnets fixedly attached to said second housing member; \nf.) wherein said magnets attached to said first housing member and said complementing magnets attached to said second housing member are in opposite magnetic pole orientation whereby said magnets attached to said first housing member are attracted to said complementing magnets attached to said second housing member; \ng.) wherein when coupled said fastener provides said magnets in said first housing member in flush coaxial contact with said magnets in said second housing member. \n\n\n\n5. The apparatus of claim 4, wherein when coupled said first housing member and said second housing member are substantially rigid and non-pivotal.\n\n\n6. The apparatus of claim 4, wherein when coupled said first strap holding member and said second strap holding member are substantially at opposite distal ends of the fastener body.\n\n\n7. The apparatus of claim 4, wherein when coupled said forces applied longitudinally to the fastener body to disengage said fastener are applied at said first strap holding member and said second strap holding member. |  | 7 | Breakaway leg sling | US06837862 | ['B2', 'B1', 'A1', 'A1']
A | 1. A body joint liner for an ankle brace for human use, comprising:\na planar surface elongate along a longitudinal centerline with first and second ends and a waist portion intermediate the first and second ends; \na said planar surface having; \na depressed body joint support area; \na channel area leading from the depressed joint support area to the first end; and \nan interior set of projections located within the channel area and the depressed body joint support area said interior set of projections having a spacing pattern increasing along a length of the channel so that, in use on a person\'s body, body fluid flow is encouraged. \n\n\n\n2. The liner of claim 1, further comprising:\nan exterior set of projections located outside the channel area, the individual projections of the exterior set of projections, in use, providing a pressure gradient on the person\'s body tissue to encourage the flow of body fluids away from the ankle. \n\n\n\n3. The liner of claim 1, wherein the exterior set of projections is on an angle with respect to the longitudinal centerline.\n\n\n4. The liner of claim 1, wherein the exterior set of projections is on an angle with respect to an axis transverse to the longitudinal centerline.\n\n\n5. The liner of claim 1, wherein the interior set of projections at the depressed body joint support area pattern are regular in spacing and includes projections having a spacing increasing from the joint support area to the first end so that the interior set of projections become less dense moving from the joint support area to the first end.\n\n\n6. The liner of claim 1, wherein, the channel area is a divergent channel centrally located along the centreline.\n\n\n7. A body joint liner for a human ankle brace, comprising:\na planar body having first and second ends elongate along a centerline and with a waist shaped region intermediate opposing first and second ends (3, 2); \nsaid planar body having depressed ankle support area (4) located nearer the first end and further from the second end, in use for supporting an ankle; \nan elongated channel area (5) leading from the ankle support area (4) to the second end, the channel area contoured to provide said depressed area which, in use, applies less pressure to the body of the user than remaining areas of the planar body, \nthe elongate channel area and the ankle support area together having a border of projections which include larger projections at said first end and progressively smaller projections until said second end; \na first pattern area of first projections (6) located in an entire region of the planar body outside the border of the elongate channel area and the ankle support area; and \na second pattern area of second projections (7), located inside the border of and in the ankle support area and the elongate channel area, a spacing between the second projections increasing from the ankle support area (4) toward the second end (2) so that the density of the second projections decreases from the ankle support area (4) towards the second end (2). \n\n\n\n8. The body joint liner of claim 7, wherein,\nthe channel area is a divergent channel centrally located along the centerline of the planar body, and \nthe ankle support area is located and sized so that, in use, the ankle support area fits over one of the malleollar and a projection on a distal end of the tibia or fibular, and \nin use, at a deepest point of the ankle support area, a transverse line can be drawn centering on the ankle. \n\n\n\n9. The body joint liner of claim 8, wherein the channel area has a channel waist non-concurrently located with the waist of the planar body.\n\n\n10. The body joint liner of claim 7, wherein the first projections are regular in pattern.\n\n\n11. The body joint liner of claim 10, wherein the first projections are aligned on a non-orthogonal angle with respect to the centerline of the planar body, each first projection comprising an elongate member.\n\n\n12. The body joint liner of claim 7, wherein the planar body has a tapering thickness (8) shaped to create a pressure gradient to encourage a flow of body fluids away from the ankle.\n\n\n13. The body joint liner of claim 7, wherein the smaller border projections have a diameter of about 30% of a diameter of the larger border projections.\n\n\n14. The body joint liner of claim 7, wherein the second projections are non-regular in spacing.\n\n\n15. The body joint liner of claim 14, wherein the second projections are spread progressively toward the second end.\n\n\n16. A body joint liner for a human ankle brace, comprising:\na planar body having first and second ends elongate along a centerline and with a waist shaped region located at a first point along the centerline intermediate opposing first and second ends (3, 2); \nsaid planar body having a depressed ankle support area (4) located nearer the first end and further from the second end, in use for supporting an ankle; \na channel area (5) leading from the ankle support area (4) to the second end, the channel area contoured to provide said depressed area which, in use, applies less pressure to the body of the user than remaining areas of the planar body, \nthe elongate channel area and the ankle support area together having a border of projections; \na first pattern area of first projections (6) located in an entire region of the planar body outside the border of the elongate channel area and the ankle support area; and \na second pattern area of second projections (7), located inside the border of and in the ankle support area and the elongate channel area, so that, in use on a person\'s body, body fluid flow is encouraged, wherein, a spacing between the second projections increasing from the ankle support area (4) toward the second end (2) so that the density of the second projections decreases from the ankle support area (4) towards the second ends (2), and in use, at a deepest point of the ankle support area, a transverse line can be drawn centering on the ankle. \n |  | 16 | Body joint liner | US06837863 | ['B2', 'B1', 'B1', 'B1', 'B1', 'B1', 'A1', 'A1']
N | 1. A process for preparing for cardiovascular surgery in a mammal, which process comprises\n(A) providing a multichannel catheter useful for delivering extracorporeal blood to a mammal in need thereof by insertion into a blood vessel of the mammal, which catheter has a defined length with distal and proximal ends and comprises: \na central, first channel defined by a surrounding wall extending substantially the length of the catheter, which channel is closed at its distal end: \na second channel (i) extending substantially the length of the catheter parallel to the first channel but independent thereof, (ii) being integrated into the wall of the first channel, and (iii) being open at its distal end: \na plurality of openings for the outflow of blood in the wall of the catheter communicating only with said first channel: \nan inflatable bladder integrated into the distal end of the catheter between the openings for the outflow of blood and the second channel distal opening; \na third channel (i) extending substantially the length of said catheter integrated into the wall of the first channel: (ii) being parallel to the first and second channels but independent thereof, and (iii) having a distal opening in fluid communication with the interior of the inflatable bladder, and \na solid flexible shaft slidably engageable into the first channel extending substantially the length of the first channel: \n\n(B) inserting into a femoral artery of the mammal the distal end of the catheter with the flexible shaft slidingly engaged in the first channel to prevent backflow of blood, \n(C) positioning the catheter so that the inflatable bladder is located in the ascending aorta, and \n(D) removing the flexible shaft from the first channel to allow the first channel to be connected to a cardiopulmonary machine to pump blood into the first channel at the proximal end of the first channel. \n\n\n\n2. The process of claim 1, which further comprises\n(E) inserting at least one cannula into a mammal\'s peripheral veins to position it so the distal open end of the cannula is adjacent the vena cava regions of the mammal\'s heart and the proximal end of the cannula is attached to a cardiopulmonary machine through a pump wherein the cardiopulmonary machine comprises a blood oxygenation means fluidly connected to the pump, \n(F) providing a source of oxygenated blood from the cardiopulmonary machine to the proximal end of the first channel; \n(G) providing a source of cardioplegia fluid to the proximal end of the second channel in an amount sufficient to reach the coronary arteries and reduce the heart rate; \n(H) providing a source of fluid for inflating the inflatable bladder to the proximal end of said third channel to inflate the inflatable bladder to block the flow of blood to the heart; \n(I) pumping oxygen-rich blood through the first channel and out the first channel openings at a rate sufficient to maintain the mammal\'s metabolism and perfusion; and \n(J) removing oxygen-depleted blood from the mammal\'s vena cavae regions through the femoral vein cannula. \n\n\n\n3. The process of claim 2 that further comprises performing cardiovascular surgery as needed and continuing to pump the oxygen-rich blood to the mammal at a rate sufficient to maintain the mammal\'s metabolism and perfusion. |  | 3 | Multichannel catheter with obturator | US06837864 | ['B1']
A | 1. An implant syringe comprising a syringe needle arrangement consisting of a syringe needle, a grip member and a preparation receiving member which are seated in a guide means for joint axial movement, and further comprising a plunger the advance movement of which is limited by an abutment such that a distance which is at least equal to the length of a preparation to be administered remains between the exit opening of the syringe needle and the head end of the plunger, characterized in that said syringe needle arrangement remains fixed by a blocking means (18) until the advance movement of the plunger is terminated by an abutment (21).\n\n\n2. The implant syringe according to claim 1, characterized in that said blocking means comprises at least one spring arm (18) which in the unloaded initial state projects into the interior of the guide means (2).\n\n\n3. The implant syringe according to claim 2, characterized in that the at least one spring arm rests in the unloaded initial state on a rear front wall (10) of the syringe needle arrangement.\n\n\n4. The implant syringe according to claim 2, characterized in that said at least one spring arm (18) is cut out from said guide sleeve (2).\n\n\n5. The implant syringe according to claim 1, said plunger being secured to an end plate which is provided with a sleeve surrounding the rear end section of said plunger, characterized in the during the advance movement of said plunger said sleeve (13) presses said at least one spring arm (18) is radially outwards, whereby said syringe needle arrangement is released. |  | 5 | Implant syringe | US06837865 | ['B2', 'B1', 'A1']
N | 1. A needleless syringe comprising, in succession, a gas generator (2), a gas expansion chamber (3, 23, 43), a means for retention of the particles of an active principle, comprising at least one protective seal intended to burst under the effect of the gases coming from said generator, and a tube (6, 26, 46) for ejection of said particles, characterized in that said tube (6, 26, 46) has a cylindrical upstream part in which the means for retention of the particles is fixed, said upstream part having a substantially constant cross section along a length that is more than twice its internal diameter.\n\n\n2. The needleless syringe as claimed in claim 1, characterized in that the expansion chamber (3, 23, 43) is continued by said upstream part of the tube (6, 26, 46), and the protective seal (8, 28, 48), which is the most upstream element of the means for retention of the particles, constitutes the limit between said chamber (3, 23, 43) and said tube (6, 26, 46).\n\n\n3. The needleless syringe as claimed in claim 2, characterized in that the protective seal (8, 28, 48) is calibrated to yield at a dynamic pressure, in the chamber (3, 23, 43), of at least 70 bar.\n\n\n4. The needleless syringe as claimed in claim, 2, characterized in that the ejection tube (6) is a straight cylinder.\n\n\n5. The needleless syringe as claimed in claim 4, characterized in that the gas expansion chamber (3) is substantially cylindrical and its internal diameter is close to that of the ejection tube (6).\n\n\n6. The needleless syringe as claimed in claim 5, characterized in that the diameters of the (expansion chamber (3) and of the ejection tube (6) are equal to 12 mm.\n\n\n7. The needleless syringe as claimed in claim 4, characterized in that the ratio of the sum of the lengths of the chamber (3) and of the tube (6) to their diameter is between 3 and 25.\n\n\n8. The needleless syringe as claimed in claim 2, characterized in that the expansion chamber (23) has a substantially cylindrical shape continued via a zone of narrowing (30) which opens into the ejection tube (26), such that the internal diameter of said tube (26) is smaller than the internal diameter of the cylindrical part of said chamber (23) and the protective seal (28) is fixed in the ejection tube (26) of reduced diameter.\n\n\n9. The needleless syringe as claimed in claim 8, characterized in that the zone of narrowing (30) is progressive, having a convergent nozzle shape.\n\n\n10. The needleless syringe as claimed in claim 8, characterized in that the ratio of the diameter of the cylindrical part of the expansion chamber (23) to the internal diameter of the ejection tube (26) is between 1.1 and 3.\n\n\n11. The needleless syringe as claimed in claim 8, characterized in that the ratio of the diameter of the cylindrical part of the expansion chamber (23) to the internal diameter of the ejection tube (26) is between 1.5 and 2.\n\n\n12. The needleless syringe as claimed in claim 2, characterized in that the downstream segment of the tube (46), through which the particles are ejected, has a divergent conical part (51) continued by a straight cylindrical part (52) whose free end comes into contact with the skin.\n\n\n13. The needleless syringe as claimed in claim 1, characterized in that the ratio of the length of the tube (6, 26, 46) to the length of the chamber (3, 23, 43) is between 1 and 5 and the sum of these two lengths is between 8 cm and 15 cm.\n\n\n14. The needleless syringe as claimed in claim 1, characterized in that the diameter of the particles of active principle is between 20 &#x3bc;m and 100 &#x3bc;m, and the total mass of said active principle is between 1 mg and 10 mg.\n\n\n15. The needleless syringe as claimed in claim 1, characterized in that the particles are accommodated between the protective seal (8, 28, 48) and a membrane (9, 29, 49) placed downstream of said protective seal (8, 28, 48).\n\n\n16. The needleless syringe as claimed in claim 1, characterized in that the compaction of the particles is between 1% and 70%.\n\n\n17. The needleless syringe as claimed in claim 1, characterized in that the density of the particles is between 1 and 18.\n\n\n18. The needleless syringe as claimed in claim 1, characterized in that the cylindrical upstream part of the ejection tube (6, 26, 46) has a substantially constant cross section along a length that is more than three and a half times its internal diameter.\n\n\n19. The needleless syringe as claimed in claim 1, characterized in that the gas generator comprises a reserve of compressed gas which can be placed in communication with the expansion chamber (3, 23, 43). |  | 19 | Needleless syringe provided with an ejection tube with a constant cross-section | US06837866 | ['B1', 'B1', 'A1']
A | 1. A steerable catheter comprising:\nan elongated, flexible tubular catheter body having proximal and distal ends and a lumen extending therethrough; \na tip section at the distal end of the catheter body, the tip section comprising a flexible plastic tubing having a core and an outer layer surrounding the core, the core having at least one off-axis lumen extending therethrough; \na control handle at the proximal end of the catheter body; \na puller wire extending through the off-axis lumen of the tip section and lumen of the catheter body, and having a proximal end anchored to the control handle and a distal end anchored to the tip section, whereby the puller wire is longitudinally moveable relative to the catheter body to cause deflection of the tip section in a plane in a first direction; and \none or more stabilizing features extending longitudinally along at least a portion of the length of the tip section and positioned in the outer layer of the tip section generally symmetrically about a diameter of the tip section corresponding to the plane in which the tip section is deflectable, the one or more stabilizing features comprising a material that has a higher modulus of elasticity than the plastic of the tip section. \n\n\n\n2. A catheter according to claim 1, wherein the tip section is more flexible than the catheter body.\n\n\n3. A catheter according to claim 1, wherein the one or more stabilizing features are generally rigid in place relative to the tip section.\n\n\n4. A catheter according to claim 1, wherein two stabilizing features are provided in the outer layer on opposite sides of the core.\n\n\n5. A catheter according to claim 4, wherein each stabilizing feature comprises a metal rod.\n\n\n6. A catheter according to claim 5, wherein the metal rods are coextruded with the outer layer.\n\n\n7. A catheter according to claim 4, wherein each stabilizing feature comprises a plastic strip.\n\n\n8. A catheter according to claim 7, wherein the plastic strips are coextruded with the outer layer.\n\n\n9. A catheter according to claim 4, wherein the tip section further comprises a braided mesh between the outer layer and the core.\n\n\n10. A catheter according to claim 9, wherein the tip section further comprises an inner layer between the braided mesh and the core.\n\n\n11. A catheter according to claim 1, wherein the tip section further comprises a braided mesh between the outer layer and the core.\n\n\n12. A catheter according to claim 1, having a second off-axis lumen in the core of the tip section and further comprising a second puller wire extending through the second off-axis lumen, the second puller wire having a proximal end anchored to the control handle and a distal end anchored to the tip section, whereby the puller wire is longitudinally moveable relative to the catheter body to cause deflection of the tip section in the plane in a second direction opposite the first direction.\n\n\n13. A catheter according to claim 12, wherein the tip section is more flexible than the catheter body.\n\n\n14. A catheter according to claim 12, wherein the one or more stabilizing features are generally rigidly in place relative to the tip section.\n\n\n15. A catheter according to claim 12, wherein two stabilizing features are provided in the outer layer on opposite sides of the core.\n\n\n16. A catheter according to claim 15, wherein each stabilizing feature comprises a metal rod.\n\n\n17. A catheter according to claim 16, wherein the metal rods are coextruded with the outer layer.\n\n\n18. A catheter according to claim 15, wherein each stabilizing feature comprises a plastic strip.\n\n\n19. A catheter according to claim 18, wherein the plastic strips are coextruded with the outer layer.\n\n\n20. A catheter according to claim 15, wherein the tip section further comprises a braided mesh between the outer layer and the core.\n\n\n21. A catheter according to claim 20, wherein the tip section further comprises an inner layer between the braided mesh and the core.\n\n\n22. A catheter according to claim 12, wherein the tip section further comprises a braided mesh between the outer layer and the core.\n\n\n23. A catheter according to claim 1, wherein the one or more stabilizing features each have a generally round cross-sectional area.\n\n\n24. A catheter according to claim 1, wherein the core comprises a first material and the outer layer comprises a second material that is different from the first material.\n\n\n25. A catheter according to claim 1, wherein the core comprises a substantially solid material.\n\n\n26. A steerable catheter comprising:\nan elongated, flexible tubular catheter body having proximal and distal ends and a lumen extending therethrough; \na tip section at the distal end of the catheter body, the tip section comprising a flexible plastic tubing comprising a core and an outer layer surrounding the core, the core having a longitudinal axis and at least one off-axis lumen extending therethrough; \na control handle at the proximal end of the catheter body; \na puller wire extending through the off-axis lumen of the core of the tip section and lumen of the catheter body, and having a proximal end anchored to the control handle and a distal end anchored to the tip section, whereby the puller wire is longitudinally moveable relative to the catheter body to cause deflection of the tip section in a plane in a first direction; and \none or more stabilizing features extending longitudinally along at least a portion of the length of the tip section and positioned generally symmetrically about a diameter of the tip section corresponding to the plane in which the tip section is deflectable, the one or more stabilizing features also extending from or through the longitudinal axis and comprising a material that has a higher modulus of elasticity than the plastic of the tip section, wherein the one or more stabilizing features extend through the longitudinal axis of the core of the tip section. \n\n\n\n27. A catheter according to claim 26, wherein two stabilizing features are provided in the core and each stabilizing feature extends from the longitudinal axis.\n\n\n28. A catheter according to claim 26, wherein a single stabilizing feature is provided in the core and extends through the longitudinal axis.\n\n\n29. A steerable catheter comprising:\nan elongated, flexible tubular catheter body having proximal and distal ends and a lumen extending therethrough; \na tip section at the distal end of the catheter body, the tip section comprising a flexible plastic tubing having at least two off-axis lumens extending therethrough; \na control handle at the proximal end of the catheter body; \nat least two puller wires extending through the lumen of the catheter body, whereby each puller wire has a proximal end anchored to the control handle and a distal end anchored to the tip section, is longitudinally moveable relative to the catheter body and extends through a different one of the off-axis lumens of the tip section to cause deflection of the tip section in a plane in a different direction; and \none or more stabilizing features extending in a first dimension along at least a portion of the length of the tip section and having a portion extending in a second dimension between the two off axis lumens, the one or more stabilizing features comprising a material that has a higher modulus of elasticity than the plastic of the tip section. \n\n\n\n30. A steerable catheter of claim 29, wherein the stabilizing feature has a generally rectangular cross-sectional area.\n\n\n31. A catheter according to claim 30, wherein the stabilizing features are coextruded with the core.\n\n\n32. A steerable catheter of claim 29, wherein each of the stabilizing features has a generally pie-shaped cross-sectional area.\n\n\n33. A steerable catheter of claim 29, wherein the one or more stabilizing features extend across the tip section along a diameter in the second dimension thereof generally perpendicular to the plane of deflection of the tip section.\n\n\n34. A steerable catheter of claim 29, wherein the tip section includes a core and an outer layer surrounding the core.\n\n\n35. A steerable catheter of claim 34, wherein the lumens, the puller wires and the stabilizing features are positioned in the core. |  | 35 | Steerable catheter with reinforced tip | US06837867 | ['B2', 'A1']
N | 1. In an indwelling urinary catheter comprising a cylindrical fluid discharge body having an axis of symmetry, a side wall, an outlet end region and an inlet end region defining urine inlet means, an air-transference system in selective parallel operation with said fluid discharge body and balloon means positioned adjacent to said inlet means of said fluid discharge tube operatively connected to said air-transference system, the improvement in said inlet means and said balloon means comprising one or more rigid collar means having one or more drainage ports therethrough and one or more areal segments longitudinally coextensively of said collar means, each of said one or more areal segments including a flexible over-skin region and a more rigid under-skin region at different radial distances from but at a common radial direction with respect to said axis of symmetry of said discharge body wherein said over-skin region of each areal segment is adapted to expand under air pressure to form a side lobe having a selected radial expansion direction with respect to said axis of symmetry and of a size collectively sufficient to prevent dislodgement of said catheter from an user\'s bladder during usage but wherein said one or more drainage ports of said one or more collar means is always longitudinally positioned in coextensive relationship with said side lobe and remains open to urine flow to thereby prevent the occurrence of residual urine stowage.\n\n\n2. The improvement of claim 1 in which said side wall of said discharge body defines a circumference C in a horizontal plane normal to said axis of symmetry, in which each of said one or more areal segments intersects said horizontal plane, and in which one or more drainage ports of said one or more collar means each has an maximum opening W1 in said horizontal plane having an axis of symmetry coextensive of said horizontal plane and is adapted to remain open to fluid flow irrespective of the direction of deployment of said side lobe.\n\n\n3. The improvement of claim 2 in which the number of areal segments is 1, the number of collar means is 1 and the number of drainage ports is at least 1.\n\n\n4. The improvement of claim 2 in which the number of areal segments is 2, the number of collar means is 2 and the number of drainage ports associated with each collar means is at least 1 but wherein said axes of symmetry thereof are about 90 degrees to said expansion direct ions of neighboring side lobes associated with said areal segments.\n\n\n5. The improvement of claim 2 in which the number of areal segments is 3, the number of collar means is 3 and the number of drainage ports associated with each collar means is at least 1 but wherein said axes of symmetry thereof are about 60 degrees to said expansion directions of neighboring side lobes associated with said areal segments.\n\n\n6. The improvement of claim 2 in which the number of areal segments is 4, the number of collar means is 4 and the number of drainage ports associated with each collar means is at least 1 but wherein said axes of symmetry thereof are about 45 degrees to said expansion directions of neighboring side lobes associated with said areal segments.\n\n\n7. The improvement of claim 2 in which the number of areal segments is 5, the number of collar means is 5 and the number of drainage ports associated with each collar means is at least 1 but wherein said axes of symmetry thereof are about 36 degrees to said expansion directions of neighboring side lobes associated with said areal segments.\n\n\n8. The improvement of claim 2 in which the number of areal segments is 6, the number of collar means is 6 and the number of drainage ports associated with each collar means is at least 1 but wherein said axes of symmetry thereof are about 30 degrees to said expansion directions of neighboring side lobes associated with said areal segments.\n\n\n9. In an indwelling urinary catheter comprising a cylindrical fluid discharge body having an axis of symmetry, a side wall, an outlet end region and an inlet end region defining urine inlet means, an air-transference system in selective parallel operation with said fluid discharge body and balloon means positioned adjacent to said inlet means of said fluid discharge tube operatively connected to said air-transference system, the improvement in said inlet means and said balloon means comprising one or more rigid collar means having one or more drainage ports therethrough and one or more areal segments longitudinally coextensively of said collar means, each of said one or more areal segments defining a skin portion formed of a material common to that of said side wall of said discharge body and adapted to expand under air pressure to form a side lobe having a selected radial expansion direction with respect to said axis of symmetry and of a size collectively sufficient to prevent dislodgement of said catheter from an user\'s bladder during usage but wherein said one or more drainage ports of said one or more collar means is always longitudinally positioned in coextensive relationship with said side lobe but always open to urine flow to thereby prevent the occurrence of residual urine stowage.\n\n\n10. The improvement of claim 9 in which said side wall of said discharge body defines a circumference C in a horizontal plane normal to said axis of symmetry, in which each of said one or more areal segments intersects said horizontal plane, and in which one or more drainage ports of said one or more collar means each has an maximum opening W1 in said horizontal plane having an axis of symmetry coextensive of said horizontal plane and is adapted to remain open to fluid flow irrespective of the direction of deployment of said side lobe.\n\n\n11. The improvement of claim 10 in which the number of areal segments is 1, the number of collar means is 1 and the number of drainage ports is at least 1.\n\n\n12. The improvement of claim 10 in which the number of areal segments is 2, the number of collar means is 2 and the number of drainage ports associated with each collar means is at least 1 but wherein said axes of symmetry thereof are about 90 degrees to said expansion directions of neighboring side lobes associated with said areal segments.\n\n\n13. The improvement of claim 10 in which the number of areal segments is 3, the number of collar means is 3 and the number of drainage ports associated with each collar means is at least 1 but wherein said axes of symmetry thereof are about 60 degrees to said expansion directions of neighboring side lobes associated with said areal segments.\n\n\n14. The improvement of claim 10 in which the number of areal segments is 4, the number of collar means is 4 and the number of drainage ports associated with each collar means is at least 1 but wherein said axes of symmetry thereof are about 45 degrees to said expansion directions of neighboring side lobes associated with said areal segments.\n\n\n15. The improvement of claim 10 in which the number of areal segments is 5, the number of collar means is 5 and the number of drainage ports associated with each collar means is at least 1 but wherein said axes of symmetry thereof are about 36 degrees to said expansion directions of neighboring side lobes associated with said areal segments.\n\n\n16. The improvement of claim 10 in which the number of areal segments is 6, the number of collar means is 6 and the number of drainage ports associated with each collar means is at least 1 but wherein said axes of symmetry thereof are about 30 degrees to said expansion directions of neighboring side lobes associated with said areal segments. |  | 16 | Indwelling urinary catheter with base drainage port | US06837868 | ['B1']
A | 1. A balloon catheter, comprising:\na) an elongated catheter shaft having a proximal end, a distal end, a proximal shaft section, a distal shaft section, and an inflation lumen; \nb) a balloon on the distal shaft section, having an inflatable interior which is in fluid communication with the inflation lumen, and having a distal section disposed about and secured to the distal end of the elongated catheter shaft; \nc) a tip member at a distal end of the balloon catheter, having a distal end, a lumen which extends to a port in the tip member distal end, and having a proximal end spaced distally apart from the distal end of the elongated catheter shaft, and the balloon distal section is disposed about and secured to the tip member; and \nd) a sheath disposed about and secured to the tip member. \n\n\n\n2. The balloon catheter of claim 1 wherein the balloon distal section extends between a transverse surface of the distal end of the catheter shaft and a transverse surface of the proximal end of the tip member.\n\n\n3. A balloon catheter, comprising:\na) an elongated catheter shaft having an outer tubular member, and an inner tubular member with a guidewire lumen and a distal end, at least a section of the inner tubular member being disposed in at least a part of the outer tubular member and defining an inflation lumen with the outer tubular member; \nb) a balloon on a distal shaft section of the elongated catheter shaft, having a proximal section and a distal section secured to the elongated catheter shaft, and having an interior in fluid communication with the inflation lumen; \nc) a tubular tip member having a distal end, an inner surface defining a lumen therein extending to a port in the distal end of the tip member, and having a proximal end spaced distally apart from the distal end of the inner tubular member and secured to the balloon distal section, the tip member lumen and port being in communication with the shaft guidewire lumen; and \nd) a tubular sheath distally adjacent to the distal end of the balloon distal section, and disposed about and secured to the tubular tip member.\n |  | 3 | Catheter having a soft distal tip | US06837869 | ['B2', 'B1', 'A1', 'A1', 'A1']
N | 1. A balloon catheter, comprising:\na) an elongated shaft having a proximal end, a distal end, an outer tubular member defining an inflation lumen and having at least a section which is multilayered with a first polymeric layer and a second polymeric layer secured to the first polymeric layer, and an inner tubular member extending within at least a distal section of the inflation lumen and defining a guidewire receiving lumen; \nb) a mandrel having at least a section between the first and second polymeric layers of the multilayered section of the outer tubular member; and \nc) an inflatable balloon on a distal shaft section having an interior in fluid communication with the inflation lumen. \n\n\n\n2. The balloon catheter of claim 1 wherein the multilayered section of the outer tubular member is a proximal section of the outer tubular member.\n\n\n3. The balloon catheter of claim 2 wherein the section of the mandrel between the first and second polymeric layers is a proximal section secured between the first and second polymeric layers from the proximal to the distal end of the first polymeric layer, and the mandrel has a distal section extending beyond the distal end of the first polymeric layer and within the inflation lumen of the shaft.\n\n\n4. The catheter of claim 3 wherein the distal section of the mandrel is about 15 to about 25% of the mandrel length.\n\n\n5. The catheter of claim 2 wherein the outer tubular member has a tapered section with a diameter tapering distally to a smaller diameter, formed at least in part by the second polymeric layer, and the distal end of the tapered section of the outer tubular member is distal to the distal end of the first polymeric layer.\n\n\n6. The catheter of claim 2 wherein the balloon has a proximal skirt section secured to the distal end of the outer tubular member, and a distal skirt section secured to the inner tubular member, and the distal end of the mandrel is located proximal to the proximal skirt section of the balloon.\n\n\n7. The balloon catheter of claim 2 wherein the inner tubular member extends from the proximal end of the shaft to a location distal to a distal end of the inflation lumen.\n\n\n8. A balloon catheter, comprising:\na) an elongated shaft having a proximal end, a distal end, an outer tubular member defining an inflation lumen, and an inner tubular member defining a guidewire receiving lumen and extending within the inflation lumen from the proximal end of the shaft to a location distal to the distal end of the inflation lumen, the outer tubular member having a multilayered proximal section with a first polymeric layer, and a second polymeric layer secured to the first polymeric layer, and a distal section formed of a distal portion of the second polymeric layer extending beyond a distal end of the first polymeric layer; and \nb) a mandrel having a proximal section secured between and in contact with the first and second polymeric layers of the multilayered proximal section from a proximal to the distal end of the first polymeric layer, and a distal section extending beyond the distal end of the first polymeric layer and within the inflation lumen of the shaft; and \nc) an inflatable balloon on a distal shaft section having an interior in fluid communication with the inflation lumen. \n |  | 8 | Catheter having a multilayered shaft section with a reinforcing mandrel | US06837870 | ['B2', 'B1', 'B1', 'B1', 'B1', 'B1', 'A1']
A | 1. A catheter, comprising:\nan elongate tube having a proximal end and a distal end; \nan anchor disposed generally at the distal end of the tube and being moveable between an insertion position and a withdrawal position relative to the tube, \nthe anchor in the Insertion position having a low profile when the tube is moved distally, \nthe anchor in the withdrawal position having a low profile when the tube is moved proximally, \nthe anchor in the insertion position having a high profile when the tube is moved proximally, \nsaid anchor further comprising a cap being movable relative to the tube to permit the anchor to move from the insertion position to the withdrawal position; and \na tension element attached to the cap for releasable holding the anchor in a fixed relationship with the tube. \n\n\n\n2. The catheter recited in claim 1, wherein the tension element has properties facilitating separation of the tension element to enable a space relationship between the tube and the cap in the withdrawal position.\n\n\n3. A catheter, comprising:\nan elongate tube having a proximal end and a distal end; \nan anchor disposed of the distal end of the tube, the anchor having a first end and a second end; \nmeans for attaching the first end of the anchor to the tube; \na tension member extending distally of the tube for releasably holding the second end of the anchor in a fixed relationship with the tube. \n\n\n\n4. The catheter recited in claim 3, wherein:\nthe anchor has the insertion state and a withdrawal state; \nthe first end of the anchor has a floating relationship with the tube in the insertion state; and \nthe second end of the anchor has a floating relationship with the tube in the withdrawal state. \n\n\n\n5. The catheter recited in claim 3, wherein:\nthe anchor has a high-profile state when the first end of the anchor has a proximate relationship with the second end of the anchor and \nthe anchor lies a tow-profile state when the first end of the anchor has a spaced relationship with the second end of the anchor. \n\n\n\n6. The catheter recited in claim 3, further comprising a stop included in the attaching means and having a fixed relationship with the tube.\n\n\n7. The catheter recited in claim 3, wherein the attaching means comprises a tension member.\n\n\n8. The catheter incited in claim 7, wherein the tension member extends between the first end of the anchor in a position in proximity to the proximal end of the tube.\n\n\n9. The catheter recited in claim 8, wherein the tension member is severable to release the second end of the anchor from the fixed relationship with the tube.\n\n\n10. A method for withdrawing a catheter anchored through a body conduit in a body cavity, comprising the steps of:\nproviding the catheter with an elongate tube having an anchor at a distal end of the tube, the anchor having a distal tip held in proximity to the distal end of the tube by a tension element extending away from the distal end of the tube; and severing the tension element to release the distal tip of the anchor from the tube. \n\n\n\n11. The method recited in claim 10, wherein the tube has a proximal end and the severing step further comprises the step of:\ncutting the tension element in proximity to the proximal end of the tube. \n\n\n\n12. The method recited in claim 10, further comprising the step of: attaching the anchor to the tube at other than the distal tip of the anchor.\n\n\n13. The method recited in claim 10, further comprising the step of:\nwithdrawing the tube and the anchor from the body cavity and through the body conduit in a low-profile state.\n |  | 13 | Self-deploying catheter assembly | US06837871 | ['B2', 'B1', 'A1']
N | 1. A needle holder in combination with a needle assembly which includes an activation mechanism configured for axial displacement between a first retracted position and a second activated position with respect to said needle assembly, said needle holder comprising:\nan outer body having a first end adapted for attachment to said needle assembly and a second end having an internal opening therein; and \nan inner body slidable within said outer body and having a tubular body concentric with said outer body, said tubular body of said inner body including a first end and an opposed second end, said first end of said inner body including a mechanism adapted for engagement with said activation mechanism of said needle assembly for axially displacing said activation mechanism between said first retracted position and said second activated position, said second end of said tubular body of said inner body projecting outwardly beyond said second end of said outer body and including an internal opening for accommodating a blood collection tube therein, the inner body and the outer body having locking elements that engage to prevent sliding movement of the inner body relevant to the outer body after the activation mechanism is in the second activated position. \n\n\n\n2. A needle holder in combination with a needle assembly as in claim 1, wherein said first end of said tubular body of said inner body includes an opening for accommodating a puncture tip of said needle assembly.\n\n\n3. A needle holder in combination with a needle assembly as in claim 1, wherein said outer body includes means for attachment to said needle assembly.\n\n\n4. A needle holder in combination with a needle assembly as in claim 3, wherein said means for attachment comprises internal threads.\n\n\n5. A blood collection assembly comprising:\na) a needle assembly including an activation mechanism which is adapted for axial displacement between a first retracted position and a second activated position with respect to said needle assembly, said activation mechanism adapted for axial displacement; and \nb) a needle holder attached to said needle assembly, said needle holder including an outer body having a first end adapted for attachment to said needle assembly and a second end having an internal opening therein, said needle holder further including an inner body slidable within said outer body, said inner body including opposite first and second ends, said first end of said inner body being disposed within said outer body and being configured for engaging and axially displacing said activation mechanism between said first retracted position and said second activated position, said second end of said inner body projecting outwardly from said outer body and having an internal opening for accommodating a blood collection tube therein, the inner body and the outer body having locking elements that engage to prevent sliding movement of the inner body relevant to the outer body after the activation mechanism is in the second activated position. \n\n\n\n6. A safety collection assembly comprising:\na) a safety needle assembly including an intravenous puncture tip, a non-patient puncture tip, and a blunting member having a blunted tip, said blunting member adapted for axial displacement with respect to said intravenous puncture tip between a first retracted position in which said intravenous puncture tip extends beyond said blunted tip and a second activated position in which said blunted tip extends beyond said intravenous puncture tip; and \nb) a needle holder attached to said needle assembly, said needle holder including an outer body having a first end adapted for attachment to said needle assembly and a second end having an internal opening therein, said needle holder further including an inner body slidable within said outer body, said inner body having opposite first and second ends, said first end of said inner body being disposed within said outer body and being configured for engagement with said blunting member for axial displacement of said blunting member with respect to said intravenous puncture tip, said second end of said inner body projecting outwardly from said outer body and having an internal opening for accommodating a blood collection tube therein, the inner body and the outer body having locking elements that engage to prevent sliding movement of the inner body relevant to the outer body after the activation mechanism is in the second activated position. \n\n\n\n7. A safety collection assembly as in claim 6, wherein said needle assembly includes an activation mechanism for causing said axial displacement of said blunting member with respect to said intravenous puncture tip, and said inner body is adapted for engagement with said activation mechanism.\n\n\n8. A safety collection assembly comprising:\na) a safety needle assembly including an intravenous puncture tip, a non-patient puncture tip, a first blunting member having a blunted tip, said first blunting member adapted for axial displacement with respect to said intravenous puncture tip between a first retracted position in which said intravenous puncture tip extends beyond said first blunted tip and a second activated position in which said blunted tip extends beyond said intravenous puncture tip, a second blunted tip adjacent said non-patient puncture tip, an activation mechanism for causing said axial displacement of said blunting member with respect to said intravenous puncture tip; and \nb) a needle holder attached to said needle assembly, said needle holder including an outer body having a first end adapted for attachment to said needle assembly and a second end having an internal opening therein, said needle holder further including an inner body slidable within said outer body and having opposite first and second ends, said first end of said inner body being slidably disposed within said outer body, said second end of said inner body including an internal opening for accommodating a blood collection tube therein, said inner body being configured for engagement with said activation member of said needle assembly for causing said axial displacement of said blunting member, the inner body and the outer body having locking elements that engage to prevent sliding movement of the inner body relevant to the outer body after the activation mechanism is in the second activated position. \n\n\n\n9. A safety collection assembly as in claim 8, wherein said blunting member includes a first end comprising said first blunted tip and a second opposing end comprising said non-patient puncture tip and wherein axial displacement of said blunting member with respect to said intravenous puncture tip between said first retracted position and said second activated position also causes axial displacement of said non-patient puncture tip with respect to said second blunting tip between a first retracted position in which said non-patient puncture tip extends beyond said second blunted tip and a second activated position in which said second blunted tip extends beyond said non-patient puncture tip. |  | 9 | Needle holder for use with safety needle assembly | US06837872 | ['B2', 'B2', 'B2', 'B1', 'A1', 'A1', 'A1', 'A1', 'A1']
A | 1. A one-piece introducer comprising:\nat least one finger tab portion; \na tube portion having a scoreline; and \na valve formed at a proximal end of the tube portion, wherein the at least one finger tab portion, the tube portion, and the valve are formed as a single integral piece. \n\n\n\n2. The one-piece introducer of claim 1, comprising a polymer selected from the group consisting of liquid crystal polymer, polyetheramide, polycarbonate, polyester with glass fiber, polyester with carbon filler, polyamide with glass fiber, thermoplastic elastomers, polyolefins and polyamide with carbon filler.\n\n\n3. The one-piece introducer of claim 1, wherein the tube portion is substantially hollow.\n\n\n4. The one-piece introducer of claim 1, wherein the finger tab portion has a shape which is one of substantially rectangular, cylindrical, spherical, and square.\n\n\n5. The one-piece introducer of claim 1, wherein a hinge is located between the tube portion and the at least one finger tab portion.\n\n\n6. The one-piece introducer of claim 5,\nwherein the finger tab portion, the hinge portion, and the tube portion form a seamless introducer. \n\n\n\n7. A one-piece introducer comprising:\na tube; \na first finger tab, a second finger tab, and a valve formed at a proximal end of the tube as a single integral piece with the tube; and \na scoreline formed on the tube. \n\n\n\n8. The one-piece introducer of claim 7, comprising a polymer, the polymer is selected from the group consisting of liquid crystal polymer, polyetheramide, polycarbonate, polyester with glass fiber, polyester with carbon filler, polyamide with glass fiber, thermoplastic elastomers, polyolefins and polyamide with carbon filler.\n\n\n9. The one-piece introducer of claim 7, wherein the scoreline extends to a beveled distal tip of the tube portion.\n\n\n10. The one-piece introducer of claim 7, wherein the tube is substantially hollow.\n\n\n11. The one-piece introducer of claim 7, wherein the first finger tab and the second finger tab each have a shape which is one of substantially rectangular, cylindrical, spherical, and square. |  | 11 | Method and an apparatus for forming a one-piece introducer | US06837873 | ['B1', 'B1', 'B1']
N | 1. A safety trocar assembly having:\na longitudinal central axis; \na portal unit with elongated, tubular cannula having an open distal end; \na trocar unit having an elongated obturator adapted to be removably inserted through said cannula, having a handle on a proximal end, and a penetrating end on a distal end, said penetrating end exposed through said open distal end of said cannula and having a cutting means for making an orifice in body cavity wall, a penetrating apex, and a sloping side wall that are immovable relative to said obturator; \na protector means situated on said obturator and having a penetrating apex shield adapted to actuate between a retracted position in which said penetrating apex is open and an extended position in which said penetrating apex is closed by said penetrating apex shield and in the projection onto the plane normal to said longitudinal axis said sloping side wall surrounds said penetrating apex shield; \nsaid penetrating apex shield surrounds said penetrating apex and has distal edge forming means for precluding the introduction, jamming, and engagement of tissue fibers of body cavity wall between said penetrating apex shield and said penetrating apex; \nbias means for biasing said penetrating apex shield toward said extended position and for permitting said penetrating apex shield move to said retracted position in response to a proximally directed force applied to said penetrating apex shield distal edge; said bias means returning said penetrating apex shield to said extended position when the force applied to said penetrating apex shield distal edge is removed, that occurs when said penetrating apex and said penetrating apex shield distal edge have entered a patient\'s body cavity, however, before said penetrating end has been fully inserted into body cavity. \n\n\n\n2. Device according to claim 1, wherein said bias means is made as a spring mounted between said penetrating apex shield and parts of said obturator.\n\n\n3. Device according to claim 2, wherein said spring is situated in said obturator distal part.\n\n\n4. Device according to claim 1, wherein said penetrating apex shield is tubular.\n\n\n5. Device according to claim 1, wherein:\na displacement of said protector between its said extended and retracted positions is in the plane parallel to said longitudinal central axis; \nsaid cutting means comprises at least on cutting edge having distal end and situated in the plane parallel to said longitudinal central axis so that this plane is the cutting plane of said cutting edge; \nsaid protector means has a shield for protection of said cutting edge; \nsaid shield has a protected position wherein said cutting edge distal end is protected; \nsaid shield has a screen area portion of the outer surface of said shield which, when said shield is in said protected position, is located outside said tubular cannula and outside said sloping side wall presenting an open part of said shield in said protected position; \nsaid shield has a shield height and as such saves the distance from said shield outer surface to said cutting plane; \nsaid shield has a shield width and as such serves the distance from said shield out surface to said longitudinal central axis; \nsaid shield is characterized by a local comparative height equal to the ratio of the local maximal of said shield height to the local maximal of said shield width measured in their common local plane perpendicular to said device longitudinal axis; \nsaid shield is low-profile having maximal said local comparative height that within the limits of said screen area is less than 0.5. \n\n\n\n6. Device according to claim 5, wherein said penetrating apex is plate-shaped and said penetrating apex shield made as said low profile shield.\n\n\n7. Device according to claim 5, wherein said cutting means has an outer cutting means having at least one outer cutting member made as a knife situated outside of said penetrating apex shield within the limits of said sloping side wall.\n\n\n8. Device according to claim 7, wherein there is at least one outer shield for protecting said outer cutting means, therewith said penetrating apex shield and outer shield are movable independently of one another.\n\n\n9. Device according to claim 8, wherein said outer shield is tubular and surrounds said penetrating apex, penetrating apex shield, and outer cutting means in said outer shield extended position.\n\n\n10. Device according to claim 7, wherein said cutting means comprises a penetrating apex cutting means protected by said penetrating apex shield, and wherein said penetrating apex cutting means and said outer cutting means are integrally formed said outer shield is made as a low profile shield, and said penetrating apex shield and said outer shield have a longitudinal slot, through which said penetrating apex cutting means and said outer cutting means pass.\n\n\n11. Device according to claim 1, wherein said cutting means comprises a penetrating apex cutting means protected by said penetrating apex shield.\n\n\n12. Device according to claim 1, wherein said portal unit has:\na portal housing located on the proximal end of said tubular cannula; \nseals located in said portal housing for prevention a gas leakage from the body cavity; \na locking means for locking said protector means in said extended position.\n |  | 12 | Safety trocar assembly | US06837874 | ['B1']
A | 1. A catheterization system comprising:\na catheter adaptor including at least one recess; and \na retainer including a channel that extends through the retainer about a longitudinal axis, the channel configured such that at least a portion of the channel has a truncated cross-sectional shape with an opening along the longitudinal axis and is sized to surround at least a portion of the adaptor through an arc of greater than 180&#xb0; about the longitudinal axis, and at least one projection that projects into the channel in a direction generally normal to the longitudinal axis, the projection having a longitudinal length so dimensioned to substantially equal the longitudinal length of the recess of the adaptor. \n\n\n\n2. A catheterization system as in claim 1, wherein the entire length of the channel has a truncated cross-sectional shape, and the channel is sized to surround at least a portion of the adaptor through an arc of greater than 180&#xb0; about the longitudinal axis.\n\n\n3. A catheterization system as in claim 1, wherein the projection extends at least in part in a direction that is generally parallel to a base of the retainer.\n\n\n4. A catheterization system as in claim 1, wherein at least a portion of the projection extends in a direction that is generally normal to a base of the retainer.\n\n\n5. A catheterization system as in claim 1, wherein the channel includes first and second channel portions which extend about the longitudinal axis, each channel portion generally having a truncated cross-sectional shape with an opening along the longitudinal axis, and each channel portion is sized to surround at least a portion of the adaptor through an arc of greater than 180&#xb0; about the longitudinal axis.\n\n\n6. A catheterization system as in claim 5, wherein the projection has a longitudinal length that is less than the combined longitudinal lengths of the first and second channel portions.\n\n\n7. A catheterization system as in claim 5, wherein the at least one projection is positioned between the first and second channel portions.\n\n\n8. A catheterization system as in claim 5, wherein each of the first and second channel portions have a generally arcuate shape of a radius of curvature generally matching that of a corresponding portion of the catheter adaptor received by the respective channel portion.\n\n\n9. A catheterization system as in claim 1, wherein the at least one projection has a rectangular shape in a plane generally parallel to a base of the retainer.\n\n\n10. A catheterization system as in claim 1, wherein the retainer additionally comprises another projection, and the projections are positioned to oppose each other from opposite sides of the channel so as to form a projection set.\n\n\n11. A catheterization system as in claim 10, wherein the retainer comprises a plurality of projection sets.\n\n\n12. A catheterization system as in claim 10, wherein the adaptor comprises a plurality of recesses, and the number of recesses is greater than the number of projection sets.\n\n\n13. A catheterization system as in claim 12, wherein each recess is a groove that extends around at least a portion of the adaptor about a longitudinal axis of the adaptor.\n\n\n14. A catheterization system as in claim 1, wherein the catheter adaptor includes a frusto-conical shaped section.\n\n\n15. A catheterization system as in claim 1, wherein a tapered region is formed between converging walls of the retainer that define the channel.\n\n\n16. A catheterization system as in claim 1, wherein the recess of the adaptor extends radially inward and circumscribes the adaptor.\n\n\n17. A catheterization system as in claim 1 additionally comprising a flexible anchor pad having an adhesive bottom surface and a top surface on which the retainer is mounted, the retainer being positioned on the top surface in a position exposing the opening to the channel.\n\n\n18. A catheterization system as in claim 1, wherein there are at least two portions of the retainer channel which have a truncated cross-sectional shape with an opening along the longitudinal axis and which are sized to surround at least a portion of the adaptor through an arc of greater than 180&#xb0; about the longitudinal axis, with one of said portions located on each longitudinal side of the projection of the retainer.\n\n\n19. An anchoring system for use with a catheter having an adaptor with a recess, the anchoring system comprising:\na retainer including a channel that extends through the retainer about a longitudinal axis, the channel configured such that at least a portion of the channel has a truncated cross-sectional shape with an opening along the longitudinal axis and is sized to surround at least a portion of the adaptor through an arc of greater than 180&#xb0; about the longitudinal axis, and at least one projection that projects into the channel in a direction generally normal to the longitudinal axis, the projection having a longitudinal length so dimensioned to substantially equal a longitudinal length of the recess of the adaptor; and \na flexible anchor pad having an adhesive bottom surface and a top surface on which the retainer is mounted. \n\n\n\n20. A catheterization system as in claim 19, wherein at least a portion of the projection extends in a direction that is generally parallel to a base of the retainer.\n\n\n21. A catheterization system as in claim 19, wherein at least a portion of the projection extends in a direction that is generally normal to a base of the retainer.\n\n\n22. A catheterization system as in claim 19, wherein the at least one projection has a rectangular shape in a plane generally parallel to a base of the retainer.\n\n\n23. A catheterization system as in claim 19, wherein the retainer additionally comprises another projection, and the projections are positioned to oppose each other from opposite sides of the channel so as to form a projection set.\n\n\n24. A catheterization system as in claim 23, wherein the retainer comprises a plurality of projection sets.\n\n\n25. A catheterization system as in claim 23, wherein the adaptor comprises a plurality of recesses, and the number of recesses is greater than the number of projection sets.\n\n\n26. A method of anchoring an indwelling catheter/tube interconnection to a patient, comprising the steps of:\nproviding an adaptor having a recess, the adaptor being attached to a catheter; \nproviding a retainer including a channel portions which extend about a longitudinal axis and at least one projection which projects into the channel generally toward the longitudinal axis; \nproviding an anchor pad with an adhesive back, the anchor pad supporting the retainer; \nadhering the anchor pad to a patient\'s skin proximate to the indwelling catheter; \npositioning the recess of the adaptor above the projection of the retainer; and \npressing the adaptor into the retainer so that the adaptor is placed within the channel with the recess receiving the projection so as to inhibit movement of the adaptor in a longitudinal direction relative to the retainer. \n\n\n\n27. A catheterization system as in claim 19, wherein there are at least two portions of the retainer channel which have a truncated cross-sectional shape with an opening along the longitudinal axis and which are sized to surround at least a portion of the adaptor through an arc of greater than 180&#xb0; about the longitudinal axis, with one of said portions located on each longitudinal side of the projection of the retainer.\n\n\n28. A securement system for an elongated medical article comprising an adaptor including a body defined about a longitudinal axis, the body having at least one recess thereon, and a retainer including a first side and a second side that together define a space of sufficient size to receive a portion of the adaptor, the retainer receiving at least a portion of the adaptor within the space in a snap-fit manner, and a projection extending in a direction generally normal to the longitudinal axis of the adaptor, the projection having a longitudinal length so dimensioned to substantially equal a longitudinal length of the recess of the adaptor so as to cooperate with the recess of the adaptor in a manner substantially inhibiting axial motion of the adaptor within the retainer.\n\n\n29. A securement system as in claim 28, wherein at least a portion of the retainer has a truncated cross-sectional shape with an opening along the longitudinal axis and is sized to surround at least a portion of the adaptor through an arc of greater than 180&#xb0; about the longitudinal axis.\n\n\n30. A securement system as in claim 29, wherein there are at least two portions of the retainer which have a truncated cross-sectional shape with an opening along the longitudinal axis and which are sized to surround at least a portion of the adaptor through an arc of greater than 180&#xb0; about the longitudinal axis, with one of said portions located on each longitudinal side of the projection of the retainer. |  | 30 | Catheter anchoring system | US06837875 | ['B1', 'A2', 'A1', 'A3', 'A3']
N | 1. A device for administering an injectable product in doses, including:\na) a casing comprising a reservoir for the product; \nb) a piston which, when shifted in an advancing direction towards an outlet of the reservoir, forces product out of the reservoir; \nc) a delivery means comprising an advancing element which presses the piston in the advancing direction by a set path length; \nd) and a dosing means comprising a number of dosing bodies and a dosing element, wherein the path length is defined by at least one dosing body which is inserted between the piston and the advancing element by means of the dosing element, before the delivery means is activated. \n\n\n\n2. The device as set forth in claim 1, wherein the dosing bodies are slid between the piston and the advancing element perpendicular to the advancing direction of the piston.\n\n\n3. The device as set forth in claim 1, wherein the dosing bodies are piled loosely one on top of the other between the piston and the advancing element, in the advancing direction of the piston.\n\n\n4. The device as set forth in claim 1, wherein the dosing bodies are laminae.\n\n\n5. The device as set forth in claim 1, wherein the dosing bodies are tapered front and back in the shifting direction, for dosing.\n\n\n6. The device as set forth in claim 1, wherein the dosing bodies are accommodated in a magazine, piled one on top of the other into a stockpile, and wherein, when the dosing element moves perpendicular to the stockpile, it displaces a dosing body away from the stockpile between the piston and the advancing element.\n\n\n7. The device as set forth in claim 6, wherein the stockpile is pressed against a stopper by a pre-tensioned spring, the stockpile is laterally guided in the magazine, and only a single dosing body, nearest to the stopper, is released for one perpendicular shift.\n\n\n8. The device as set forth in claim 6, wherein the magazine is laterally offset along the reservoir and the dosing bodies are linearly shifted, perpendicular to the stockpile and perpendicular to the advancing direction of the piston, away from the stockpile between the piston and the advancing element.\n\n\n9. The device as set forth in claim 1, wherein a dosing body is guided along a stopper in order to be inserted between the piston and the advancing element.\n\n\n10. The device as set forth in claim 9, wherein, while a dosing body is being inserted between the piston and the advancing element, the dosing element and the stopper are slid one of at least partially over or into each other.\n\n\n11. The device as set forth in claim 1, wherein one or more dosing bodies are held pre-tensioned in a dosing position between the piston and the advancing element.\n\n\n12. The device as set forth in claim 1, wherein the delivery means includes a clamp which is pressed in the advancing direction towards the piston by an elastically acting tension force and wherein, when a dosing body is inserted between the piston and the advancing element, the clamp is counter to the advancing direction.\n\n\n13. The device as set forth in claim 12, wherein the clamp is arranged such that it may be moved relative to the advancing element.\n\n\n14. The device as set forth in claim 1, wherein the dosing bodies moved into a dosing position between the piston and the advancing element are counted by a counter, and the number of them is displayed by a display.\n\n\n15. An injection device comprising a casing, a piston, an advancing element which moves the piston a selected path length, and a dosing mechanism comprising a number of dosing bodies and a dosing element operable to move the dosing bodies, wherein the path length is selected by the dosing element moving one or more of the dosing bodies between the piston and the advancing element. |  | 15 | Device for administering an injectable product in doses | US06837876 | ['B2', 'A1', 'A1']
A | 1. A shielded intravenous infusion or blood collection assembly comprising:\nan elongate needle; \na length of tubing; \nan elongate housing being supportingly interposed between said needle at a distal end and said tubing at a proximal end and in fluid communication therewith, said housing comprising a pair of oppositely directed outwardly extended wings; \na shield having a hinge with hinge axis about which said shield pivots, said shield being secured to said housing for pivotal movement about said hinge from an open position away from said needle to a closed position enclosing said needle, wherein said hinge axis is normal to a plane that bisects said wings; and \nmounting means for mounting said shield to said housing wherein said mounting means includes a clip positionable about said wings adjacent said housing for securing said shield to said housing, \nwherein said shield comprises a proximal end, a distal end, a pair of opposed shield sidewalls and a top surface thereby defining an elongated recess extending from said distal end to said proximal end for housing said needle therein when said shield is in said closed position; \nwherein said shield sidewalls comprise at least one inwardly directed protrusion adjacent said distal end of said recess of said shield, said distal protrusion being configured so as to be deflectable by said needle when said needle enters said elongated recess and returnable to an undeflected position when said shield is in said closed position. \n\n\n\n2. A shielded intravenous infusion or blood collection assembly comprising:\nan elongate needle; \na length of tubing; \nan elongate housing being supportingly interposed between said needle at a distal end and said tubing at a proximal end and in fluid communication therewith, said housing comprising a pair of oppositely directed outwardly extended wings; \na shield having a hinge with hinge axis about which said shield pivots, said shield being secured to said housing for pivotal movement about said hinge from an open position away from said needle to a closed position enclosing said needle, wherein said hinge axis is normal to a plane that bisects said wings; and \nmounting means for mounting said shield to said housing wherein said mounting means includes a clip positionable about said wings adjacent said housing for securing said shield to said housing; \nwherein said shield comprises a proximal end, a distal end, a pair of opposed shield sidewalls and a top surface thereby defining an elongated recess extending from said distal end to said proximal end for housing said needle therein when said shield is in said closed position, \nwherein said shield comprises a top finger guide area including a first ramp that extends slightly in an upwardly slope from said proximal end of said shield to a shoulder. \n\n\n\n3. The assembly of claim 2, wherein said first ramp includes a plurality of touch bumps.\n\n\n4. A safety device for a winged needle assembly having a needle, tubing and a housing in mutual fluid communication, said device comprising:\na shield pivotally supportable to said housing for pivotal movement from an open position away from said needle to a closed position enclosing said needle, said shield being connected to said housing, wherein said shield comprises a proximal end, a distal end, a pair of opposed shield sidewalls and a top surface thereby defining an elongated recess extending from said distal end to said proximal end for housing said needle therein, \nmounting means for mounting said shield to said housing, wherein said mounting means includes a pair of outwardly extending wings and a pair of clip extensions positionable about said wings adjacent said housing for securing said shield to said housing; and \na hinge interposed between said shield and mounting means, said shield having a hinge with a hinge axis about which said shield pivots, wherein said axis is normal to a plane that bisects said wings, \nwherein said shield sidewalls comprise at least one inwardly directed protrusion adjacent said distal end of said recess of said shield, said distal protrusion being configured so as to be deflectable by said needle when said needle enters said elongated recess and returnable to its undeflected position when said shield is in said closed position. \n\n\n\n5. The assembly of claim 4, wherein said shield comprises a top finger guide area including a first ramp that extends slightly on an upwardly slope from said proximal end of said shield to a shoulder, wherein said first ramp includes a plurality of touch bumps. |  | 5 | Safety shield assembly | US06837877 | ['B2', 'B1', 'A1', 'A1', 'B1', 'A1', 'A2', 'A2']
N | 1. A bluntable needle assembly comprising:\na needle component comprising a housing and a needle cannula mounted in the housing, the needle cannula having a sharp tip, wherein the housing defines a fluid chamber and an access port for fluid flow therethrough; and \na blunting component comprising a shuttle member and a blunting probe received in a slot on the shuttle member, wherein the blunting probe comprises a hollow tube open only at the ends and a blunt tip, and wherein the slot is capable of fluid flow therethrough; \nwherein the blunting probe is disposed within the needle cannula and wherein the needle component and the blunting component are configured for movement from a sharpened configuration to locking engagement in a blunted configuration; and \nwherein the shuttle member is configured to extend outside the fluid chamber and to permit fluid flow from the open end of the blunting probe into the fluid chamber. \n\n\n\n2. The needle assembly of claim 1 comprising a detent and a stay engagement between the needle component and the blunting component, the detent being movable between (i) a locking position in which it may bear against the stay and prevent the needle assembly from moving to the sharpened configuration and (ii) an unlocked position which permits the needle assembly to move to the sharpened configuration.\n\n\n3. The needle assembly of any one of claims 1 or 2 wherein the shuttle member defines a non-perforating cavity within which the blunting probe is mounted.\n\n\n4. The needle assembly of claim 2 wherein the shuttle member comprises the movable detent.\n\n\n5. The needle assembly of claim 2 wherein the detent further comprises a coupling site for engagement by an accessory device.\n\n\n6. The needle assembly of claim 1 comprising a flash chamber.\n\n\n7. A bluntable needle assembly comprising:\na needle component comprising a housing and a needle cannula mounted in the housing, the needle cannula having a sharp tip; \nand a blunting component comprising a shuttle member and a blunting probe received in a slot on the shuttle member, the shuttle member defining a fluid chamber and an access port for fluid flow, and wherein the blunting probe comprises a hollow tube open only at the ends and a blunt tip, and wherein the slot is capable of fluid flow therethrough; \nwherein the blunting probe is disposed within the needle cannula and the needle component and the blunting component are configured for movement from a sharpened configuration to locking engagement in a blunted configuration with a detent and stay engagement between them, the detent being movable between (i) a locking position in which it may bear against the stay and prevent the needle assembly from moving to the sharpened configuration and (ii) an unlocked position which permits the needle assembly to move to the sharpened configuration. \n\n\n\n8. The needle assembly of claim 7 wherein the shuttle member comprises the movable detent.\n\n\n9. The needle assembly of claim 7 wherein the detent further comprises a coupling site for engagement by an accessory.\n\n\n10. The needle assembly of claim 7 comprising a flash chamber. |  | 10 | Bluntable needle assembly with open-ended blunting probe | US06837878 | ['B2', 'B1', 'B2', 'B2', 'B1', 'A1']
A | 1. A disposable absorbent article for personal wear, said disposable absorbent article comprising:\nan inner layer adapted for contiguity with the wearer\'s skin, at least a portion of said inner layer being liquid permeable; \nan outer layer in opposed relation with the inner layer; \nan absorbent body disposed between the inner layer and the outer layer of said article for absorbing liquid body waste; and \na pair of containment flaps on said article in spaced relation with each other, each flap having a base secured to the article and a distal end, at least a portion of the distal end being movable relative to said base to a position in which said distal end is spaced from the inner layer of said article, said containment flaps each comprising: \na first layer extending from the base of the flap to the distal end of said flap, said flap first layer having a lateral surface, a medial surface; and \na liquid permeable second layer in opposed relation with the medial surface of the flap first layer, said flap second layer being free from fixed engagement with at least a portion of the medial surface of said flap first layer to define a surge chamber therebetween for receiving liquid body waste, the flap second layer having a width greater than a width of said portion of the medial surface of the flap first layer and being secured to at least one of the flap first layer and the inner layer of the article whereby the absorbent body and liquid permeable portion of the inner layer of said article are at least in part disposed between the surge chamber and the outer layer of said article. \n\n\n\n2. A disposable absorbent article as set forth in claim 1 wherein said portion of the medial surface of the flap first layer extends substantially from the base of the flap to the distal end of the flap.\n\n\n3. A disposable absorbent article as set forth in claim 1 wherein the flap second layer is secured to the medial surface of the flap first layer at a first seam therebetween generally at the distal end of the flap.\n\n\n4. A disposable absorbent article as set forth in claim 1 wherein said portion of the medial surface of the flap first layer extends from the base of the flap generally to the distal end of said flap, said flap second layer extending generally from the distal end of said flap to the inner layer of said article in spaced relation with said portion of the medial surface of the flap first layer to define the surge chamber therebetween, the inner layer of said article further defining said surge chamber.\n\n\n5. A disposable absorbent article as set forth in claim 4 wherein the flap second layer is secured to the inner layer of said article in spaced relation with the flap first layer.\n\n\n6. A disposable absorbent article as set forth in claim 4 wherein the surge chamber has a generally triangular cross-section.\n\n\n7. A disposable absorbent article as set forth in claim 1 wherein the flap second layer is secured to the medial surface of the flap first layer in spaced relation with the base of the flap to define a seam between the flap second layer and the medial surface of said flap first layer, said portion of the medial surface of the flap first layer extending between the base of the flap and said seam, the flap second layer extending between the inner layer of said article and said seam in spaced relation with said portion of the medial surface of the flap first layer to define the surge chamber therebetween, the inner layer of said article further defining said surge chamber.\n\n\n8. A disposable absorbent article as set forth in claim 7 wherein the flap second layer is secured to the flap first layer generally at the distal end of the flap to define said seam, said flap second layer being further secured to the inner layer of said article in spaced relation with said flap first layer.\n\n\n9. A disposable absorbent article as set forth in claim 7 wherein the surge chamber has a generally triangular cross-section.\n\n\n10. A disposable absorbent article as set forth in claim 1 wherein the flap second layer is constructed of a non-woven material.\n\n\n11. A disposable absorbent article as set forth in claim 10 wherein the flap second layer is constructed of a spunbond polypropylene non-woven web.\n\n\n12. A disposable absorbent article as set forth in claim 1 wherein the flap second layer is constructed of a film, at least a portion of said film having apertures formed therein.\n\n\n13. A disposable absorbent article as set forth in claim 1 wherein the flap first layer is substantially liquid impermeable.\n\n\n14. A disposable absorbent article as set forth in claim 1 wherein each containment flap further comprises an elastic member to bias the distal end of the flap toward a position spaced from the base of the flap.\n\n\n15. An absorbent article as set forth in claim 1 wherein the absorbent article comprises a pair of training pants having an anterior side, a posterior side and a crotch region disposed longitudinally therebetween, said anterior side, posterior side and crotch region being integrally formed and configured to define a central waist opening and a pair of leg openings of the pants, the crotch region extending generally laterally between said leg openings, the inner layer of the article extending from the anterior side through the crotch region to the posterior side, the outer layer extending from the anterior side through the crotch region to the posterior side in opposed relation with the inner layer, the containment flaps being secured to the inner layer of said pants in laterally spaced relation with each other between the leg openings and extending generally longitudinally from the anterior side through the crotch region to the posterior side of the pants.\n\n\n16. Toilet training pants as set forth in claim 15 wherein the flap first layer is substantially liquid impermeable.\n\n\n17. Toilet training pants as set forth in claim 15 wherein each containment flap further comprises an elastic member to bias the distal end of the flap toward a position spaced from the base of the flap.\n\n\n18. A disposable absorbent article for personal wear, said disposable absorbent article comprising:\nan inner layer adapted for contiguity with the wearer\'s skin, at least a portion of said inner layer being liquid permeable; \nan outer layer in opposed relation with the inner layer; \nan absorbent body disposed between the inner layer and the outer layer of said article for absorbing liquid body waste; and \na pair of containment flaps secured to the article in spaced relation with each other, each flap having a base secured to said article and a distal end, at least a portion of the distal end being movable relative to said base to a position in which said distal end is spaced from the inner layer of said article, said containment flaps each comprising: \na first layer extending from the base of the flap to the distal end of said flap, said flap first layer having a lateral surface and a medial surface; and \na liquid permeable second layer in opposed relation with the medial surface of the flap first layer, said flap second layer being free from fixed engagement with at least a portion of the medial surface of said flap first layer to define a surge chamber therebetween for receiving liquid body waste, said flap second layer being secured to the medial surface at a first seam therebetween generally at the distal end of the flap and being further secured to the medial surface at a second seam spaced from said first seam, said portion of the medial surface of the flap first layer extending between the first seam and the second seam, said liquid permeable portion of the inner layer of said article being interposed between the surge chamber and the absorbent body of said article. \n\n\n\n19. A disposable absorbent article as set forth in claim 18 wherein said second seam is located generally at the base of the flap.\n\n\n20. A disposable absorbent article as set forth in claim 18 wherein the flap second layer is tucked between the medial surface of the flap first layer and the inner layer of said article generally at said second seam, said flap second layer being secured to the inner layer of said article thereby securing the base of the flap to the inner layer of said article.\n\n\n21. A disposable absorbent article for personal wear, said disposable absorbent article comprising:\nan inner layer adapted for contiguity with the wearer\'s skin, at least a portion of said inner layer being liquid permeable; \nan outer layer in opposed relation with the inner layer of said article; \nan absorbent body disposed between the inner layer and the outer layer of said article for absorbing liquid body waste; and \na pair of containment flaps secured to the inner layer of said article in spaced relation with each other, each flap having a base secured to the inner layer of said article and a distal end, at least a portion of the distal arid being movable relative to said base to a position in which the flap is spaced from the inner layer of said article, said containment flaps each comprising: \na first layer extending from the base of the flap to the distal end of said flap, said flap first layer having a lateral surface and a medial surface; and \na liquid permeable second layer at least partially surrounding the lateral and medial surfaces of the flap first layer, said flap second layer being free from fixed engagement with at least a portion of the medial surface of said flap first layer to define a surge chamber therebetween for receiving liquid body waste, the absorbent body and liquid permeable portion of the inner layer of said article being at least in part disposed between the surge chamber and the outer layer of said article. \n\n\n\n22. A disposable absorbent article as set forth in claim 21 wherein the flap first layer is formed separate from the inner layer of said article.\n\n\n23. A disposable absorbent article as set forth in claim 21 wherein the flap second layer is formed separate from the inner layer of said article.\n\n\n24. A disposable absorbent article as set forth in claim 21 wherein the flap second layer inhibits contact of the flap first layer with the wearer\'s skin.\n\n\n25. A disposable absorbent article as set forth in claim 24 wherein the flap second layer overlays substantially the entire lateral surface of the flap first layer.\n\n\n26. A disposable absorbent article as set forth in claim 21 wherein the flap first layer is substantially liquid impermeable.\n\n\n27. A disposable absorbent article as set forth in claim 21 wherein each containment flap further comprises an elastic member to bias the distal end of the flap toward a position spaced from the base of the flap.\n\n\n28. A disposable absorbent article for personal wear, said disposable absorbent article comprising:\na liner adapted for contiguity with the wearer\'s skin, at least a portion of said liner being liquid permeable; \nan outer cover in opposed relation with the liner; \nan absorbent body disposed between the liner and outer cover for absorbing liquid body waste, the absorbent body being secured to the liner and being further secured to the outer cover to generally secure the absorbent body against movement relative to the liner and outer cover, the liner being secured to the outer cover about a periphery of the absorbent body to inhibit liquid body waste absorbed by the absorbent body against leaking out of the article between the liner and the outer cover; and \na pair of containment flaps secured to the liner in spaced relation with each other, each of said flaps comprising: \na first layer extending from a base of the flap adjacent the liner to a distal end of the flap, at least a portion of the distal end of the flap being spaced from the liner, said flap first layer having a lateral surface and a medial surface; \na liquid permeable second layer overlaying the lateral surface of the flap first layer from the base of the flap to the distal end of the flap and being secured to said lateral surface, the flap second layer extending in opposed relation with the medial surface of the flap first layer from the distal end of the flap to the liner, the flap second layer being secured to the medial surface of the flap first layer at a first seam adjacent the distal end of the flap and being further secured to the liner in laterally inward spaced relation with the base of the flap so that the liner, the flap first layer extending between the seam and the base, and the flap second layer extending between the seam and the liner together form a surge chamber for receiving liquid body waste; and \nan elastic member secured between the flap first layer and the flap second layer generally at the distal end of the flap to bias the distal end of the flap toward a position in which the flap extends from the liner. \n\n\n\n29. A disposable absorbent article as set forth in claim 28 wherein the flap first layer is substantially liquid impermeable.\n\n\n30. An absorbent article as set forth in claim 28 wherein the absorbent body and liquid permeable portion of the liner of said article are at least in part disposed between the surge chamber and the outer cover of said article.\n\n\n31. A method of manufacturing toilet training pants comprising:\nsecuring an absorbent body between a liner and an outer cover and securing the liner to the outer cover about a periphery of the absorbent body, the liner being adapted for contiguity with the wearer\'s skin and at least in part being liquid permeable, said liner and outer cover together defining an anterior side, a crotch region and a posterior side of the training pants; \nsecuring front and rear side panels respectively to the anterior and posterior sides of the training pants to extend laterally outward from the liner and outer cover, and securing adjacent front and rear side panels together so that the side panels, together with the anterior side, crotch region and posterior side of the pants form a central waist opening and a pair of leg openings of the training pants, the crotch region being disposed between the leg openings; \nsecuring a pair of containment flaps to the liner in spaced relation with each other, each of said flaps being formed by: \nsecuring a first layer of the flap to the liner to define a base of the flap; \noverlaying a liquid permeable second layer over a lateral surface of the flap first layer from the base of the flap to a distal end thereof; \nsecuring said flap second layer to the lateral surface of the flap first layer; \nwrapping the flap second layer around the distal end of the flap; \noverlaying the flap second layer over a medial surface of the flap first layer from the distal end of the flap to the liner; \nsecuring the flap second layer to the liner in laterally inward spaced relation with the base of the flap so that the liner, the medial surface of the flap first layer extending between the distal end of the flap and the base, and the flap second layer extending between the distal end of the flap and the liner together form a surge chamber for receiving liquid body waste, the absorbent body and liner being at least in part disposed between the surge chamber and the outer cover; and \nsecuring an elastic member between the flap first layer and the flap second layer to bias the distal end of the flap to a position in which the distal end is spaced from the liner. \n\n\n\n32. A method as set forth in claim 31 further comprising the step of securing the flap second layer to the medial surface of the flap first layer at a first seam spaced from the base of the flap, the step of securing the flap second layer to the liner comprising securing the flap second layer to the liner in laterally inward spaced relation with the base of the flap so that the liner, the medial surface of the flap first layer extending between the seam and the base, and the flap second layer extending between the seam and the liner together form a surge chamber for receiving liquid body waste.\n\n\n33. A method am set forth in claim 31 wherein the step of securing an elastic member between the flap first layer and the flap second layer comprises securing an elastic member between the flap first layer and the flap second layer generally at the distal end of the flap to bias the distal end of the flap so that the flap extends from the liner in space relation thereto.\n\n\n34. A disposable absorbent article for personal wear, said disposable absorbent article comprising:\nan inner layer adapted for contiguity with the wearer\'s skin, at least a portion of said inner layer being liquid permeable; \nan outer layer in opposed relation with the inner layer; \nan absorbent body disposed between the inner layer and the outer layer of said article for absorbing liquid body waste; and \na pair of containment flaps secured to the article in spaced relation with each other, each flap having a base secured to said article and a distal end, at least a portion of the distal end being movable relative to said base to a position in which said distal end is spaced from the inner layer of said article, said containment flaps each comprising: \na first layer extending from the base of the flap to the distal end of said flap, said flap first layer having a lateral surface and a medial surface; and \na liquid permeable second layer in opposed relation with the medial surface of the flap first layer, said flap second layer being free from fixed engagement with at least a portion of the medial surface of said flap first layer to define a surge chamber therebetween for receiving liquid body waste, said flap second layer also being secured to the medial surface at least at one location therebetween, the flap second layer further extending in opposed relationship with at least a portion of the lateral surface of the flap first layer intermediate the base of the flap and the distal end of the flap and being secured to the lateral surface of the flap first layer at least at one location therebetween. \n\n\n\n35. A disposable absorbent article as set forth in claim 34 wherein the flap second layer overlays substantially the entire lateral surface of the flap first layer.\n\n\n36. An absorbent article as set forth in claim 34 wherein the absorbent body and liquid permeable portion of the liner of said article are at least in part disposed between the surge chamber and the outer cover of said article. |  | 36 | Containment flaps for absorbent article | US06837879 | ['B2', 'B1', 'B1', 'B1', 'B1', 'B2', 'A1', 'A2', 'B1', 'B1', 'B1', 'A2', 'A1', 'A2', 'A2', 'A2', 'A2', 'A2', 'A2', 'A2', 'A2', 'A2', 'A2', 'A2', 'A2', 'A2', 'A2', 'A2', 'A2', 'A1', 'A1', 'A1', 'A1', 'A1', 'A1', 'A1', 'A1']
N | 1. A combination diaper and holder for temporary attachment to a support comprising a large flexible sheet having two sides and a periphery, a diaper having an attached waistband portion and a free waistband portion connected by a crotch portion therebetween, said attached waistband portion overlying one side of said sheet and connected to said sheet, said attached waistband portion and said free waistband portion being discontinuous with opposed ends, said opposed ends each having cooperating fastening means for closing said waistband portions, elongated straps attached at their ends within said periphery on the second side of said sheet, said elongated straps forming loops to engage a support for securing said holder.\n\n\n2. A combination diaper and holder of claim 1 further comprising a third elongated strap connected at each end to said periphery on the second side of said sheet, said third elongated strap being displaced from said second elongated strap.\n\n\n3. A combination diaper and holder of claim 1 further comprising said sheet of a size approximating the width of a baby mattress.\n\n\n4. A combination diaper and holder of claim 3 further comprising said sheet of a size approximating one half the length of a baby mattress.\n\n\n5. A combination diaper and holder of claim 1 further comprising said sheet of a size approximating one half the length of a baby mattress.\n\n\n6. A combination diaper and holder of claim 1 further comprising said support being a wedge shaped pillow, said loops of said elongated straps extending around said pillow. |  | 6 | Diaper sheet combination | US06837880 | ['B2', 'A1']
A | 1. A method for treating a carotid artery occlusion, comprising the steps of:\ninserting a distal end of a catheter into the takeoff of the left subclavian artery in the aorta, the catheter having a proximal end, the distal end of the catheter having a constricting member; \nlocating the constricting member in the takeoff of the left common carotid artery and the left subclavian artery from the aorta upstream the left carotid artery having an occlusion; \nexpanding the constricting member to constrict the inlets of the left common carotid artery and the left subclavian artery, wherein blood flow in the left carotid artery is reversed to pass over the occlusion and toward the left subclavian artery; and \nadvancing a therapeutic instrument into the carotid artery to reduce the occlusion. \n\n\n\n2. The method of claim 1, wherein the carotid artery having the occlusion is the internal carotid artery.\n\n\n3. The method of claim 1, wherein the carotid artery having the occlusion is the left common carotid artery.\n\n\n4. The method of claim 1, wherein the carotid artery having the occlusion is the left external carotid artery.\n\n\n5. The method of claim 1, further comprising the step of locating an occluding member in the left vertebral artery to block embolization to the left vertebral artery.\n\n\n6. The method of claim 1, wherein the distal end of the catheter is inserted into the takeoff of the subclavian artery in an antegrade direction.\n\n\n7. The method of claim 1, wherein the occlusion partially occludes the inlet of the left subclavian artery and the left common carotid artery.\n\n\n8. The method of claim 1, wherein the occlusion is a stenosis.\n\n\n9. The method of claim 1, wherein the occlusion is an embolus.\n\n\n10. The method of claim 1, wherein the occlusion is an atheroma.\n\n\n11. The method of claim 1, wherein the constricting member is expanded to occlude the inlet of the subclavian artery.\n\n\n12. The method of claim 1, wherein the constricting member is a balloon that communicates with an inflation lumen that extends to the proximal end of the catheter.\n\n\n13. The method of claim 1, wherein the balloon is a toroidal balloon.\n\n\n14. The method of claim 1, wherein the therapeutic instrument is an angioplasty catheter.\n\n\n15. The method of claim 1, wherein the therapeutic instrument is a stent.\n\n\n16. The method of claim 1, wherein the therapeutic instrument is an atherectomy catheter.\n\n\n17. The method of claim 1, wherein the catheter has a lumen adapted to pass the therapeutic instrument.\n\n\n18. The method of claim 1, further comprising the step of locating a second constricting member in the left subclavian artery downstream the takeoff of the left vertebral artery.\n\n\n19. The method of claim 18, further comprising the step of expanding the second constricting member to partially occlude the subclavian artery.\n\n\n20. The method of claim 1, further comprising the step of infusing angiographic dye to confirm the reversal of blood flow.\n\n\n21. The method of claim 1, wherein the distal end of the catheter further comprises a radiopaque marker.\n\n\n22. The method of claim 1, wherein a manometer is mounted distal the constricting member.\n\n\n23. A method for treating a carotid artery occlusion, comprising the steps of:\ninserting a distal end of a catheter into the aorta, the catheter having a proximal end, the distal end of the catheter having a constricting member; \nlocating the constricting member in the aortic arch downstream of the right brachiocephalic trunk and upstream of the left common carotid artery; \nexpanding the constricting member to constrict the aorta, wherein blood flow in a left common carotid artery is reversed to pass toward the aorta; and \nadvancing a therapeutic instrument into a left common carotid artery, a left internal carotid artery, or a left external carotid artery to reduce the occlusion. \n\n\n\n24. The method of claim 23, further comprising the step of locating an occluding member in the left vertebral artery to block embolization to the left vertebral artery.\n\n\n25. The method of claim 23, wherein the distal end of the catheter is inserted through a subclavian artery in a retrograde direction. |  | 25 | Devices and methods for preventing distal embolization using flow reversal by partial occlusion of the brachiocephalic artery | US06837881 | ['B1', 'B1', 'B1', 'B1', 'B1', 'B1', 'B1']
N | 1. An absorbent tampon comprising:\na mass of absorbent material which has been compressed into a generally cylindrical, self-sustaining form, wherein subsequent to said compression said generally cylindrical, self-sustaining form has a diameter of less that about 19 mm, said tampon having an absorbent capacity as measured by the syngyna test of between about 9 to about 12 grams, said tampon being fluid expanding, and said tampon having an expanded width upon fluid absorption of at least about 24 mm. \n\n\n\n2. The absorbent tampon of claim 1 wherein the difference between said absorbent material diameter and said tampon expanded width is at least about 8 mm.\n\n\n3. The absorbent tampon of claim 2 wherein the difference between said absorbent material diameter and said tampon expanded width is at least about 12 mm.\n\n\n4. The absorbent tampon of claim 1 wherein said mass of absorbent material is subjected to microwave radiation during formation of said tampon.\n\n\n5. An absorbent tampon comprising:\na mass of absorbent material which has been compressed into a generally cylindrical, self-sustaining form, wherein said tampon has an absorbent capacity as measured by the syngyna test of between about 9 grams and about 12 grams, and wherein said tampon demonstrates a rate of expansion as measured by the expansion under pressure test from time zero until two minutes of at least about 1.6 mm/min. \n\n\n\n6. An absorbent tampon comprising:\na mass of absorbent material which has been compressed into a generally cylindrical, self-sustaining form, wherein said tampon has an absorbent capacity as measured by the syngyna test of between about 9 grams and about 12 grams, and wherein said tampon demonstrates a rate of expansion as measured by the expansion under pressure test from time zero until seven minutes of at least about 0.82 mm/min. \n |  | 6 | Protection tampon and method of making | US06837882 | ['B2', 'B1', 'B1', 'B1', 'U1', 'A2', 'A1', 'A1']
A | 1. A robotic surgical system comprising:\na first linkage assembly having a first base coupled to a first surgical end effector by a first robotic linkage; \na second linkage assembly having a second base coupled to a second surgical end effector by a second robotic linkage, the second base being independent of the first base and having an orientation input device generating a relative orientation signal; \na master controller having at least one handle manipulatable by a hand of an operator; \na processor transmitting movement commands to the first and second linkage assemblies, the processor deriving the movement commands at least in part from manipulation of the handle, and at least in part from the relative orientation signal received by the processor and indicating an orientation of the first base relative to the second base; \nwherein the first and second bases are disposed on a flat surface, the relative orientation signal indicating a horizontal angle of the second base relative to the first base alone the flat surface. \n\n\n\n2. The robotic surgical system of claim 1, wherein the first and second bases rest on a floor, the relative orientation signal indicating a horizontal angle of the second base relative to the first base along the floor.\n\n\n3. The robotic surgical system of claim 2, wherein the second linkage assembly comprises rollers rollable to effect translation of the second base along the floor without changing the horizontal orientation of the base when the base is in a first configuration, the rollers effecting translation and horizontal orientation changes when the second base is in a second configuration, movement of the base relative to the floor being inhibited when the base is in a third configuration.\n\n\n4. The robotic surgical system of claim 1, wherein the orientation input device comprises indicia of alignment manually alignable with the first base.\n\n\n5. The robotic surgical system of claim 1, wherein the second linkage comprises a manipulator defined by a series of links coupled together by robotically driven joints, the second linkage also having a positioning linkage supporting the manipulator relative to the base, the positioning linkage comprising a series of support links coupled together by manually articulable joints, articulation of at least one of the manual joints changing an orientation of the manipulator, the at least one orientation-changing manual joint having a joint state sensor transmitting a manual joint signal to the processor, the processor deriving the movement commands from the manual joint signal, articulation of at least one of the manual joints effecting translation of the manipulator without changing an orientation of the manipulator, wherein the processor derives the movement commands without reference to any joint state sensor coupled to the at least one translational manual joint.\n\n\n6. The robotic surgical system of claim 1, wherein the processor derives the movement commands so that the first and second surgical end effectors appear substantially connected to the at least one handle in an image of a surgical worksite visible on a display adjacent the master controller.\n\n\n7. The robotic surgical system of claim 6, further comprising an arm selector coupled to the processor, the processor selectably operatively associating the first surgical end effector or the second surgical end effector with a first handle of the master controller in response to an arm selector signal from the arm selector.\n\n\n8. The robotic surgical system of claim 1, wherein at least one of the surgical end effectors comprises an endoscope.\n\n\n9. The robotic surgical system of claim 1, where the first and second end effectors comprise tissue manipulation tools, and further comprising an image capture device coupled to the first base by a third robotic linkage, the image capture device coupled to a display adjacent the master controller.\n\n\n10. A robotic surgical system comprising:\na first linkage assembly having a first base coupled to a first surgical end effector by a first robotic linkage; \na second linkage assembly having a second base coupled to a second surgical end effector by a second robotic linkage, the second base being independent of the first base; \na master controller having at least one handle manipulatable by a hand of an operator; \na processor transmitting movement commands to the first and second linkage assemblies, the processor deriving the movement commands at least in part from manipulation of the handle, and at least in part from a relative orientation signal indicating an orientation of the first base relative to the second base; \nwherein the first and second bases rest on a floor, the relative orientation signal indicating a horizontal angle of the second base relative to the first base along the floor; \nan orientation input device supported by the second base, the input device generating the relative orientation signal; \nwherein the orientation input device comprises indicia of alignment manually alignable with the first base; and \nwherein the orientation input device comprises an electrical component, the indicia of alignment rotatably coupled to the electrical component into horizontal alignment with the first base, the relative orientation signal comprising an electrical characteristic of the component. \n\n\n\n11. A robotic surgical system comprising:\na first linkage assembly having a first base coupled to a first surgical end effector by a first robotic linkage; \na second linkage assembly having a second base coupled to a second surgical end effector by a second robotic linkage, the second base supporting the second end effector independently of the first base; \na relative orientation indicating system transmitting a relative orientation signal indicating a relative orientation between the first base and the second base to a processor; \nthe relative orientation signal indicating a horizontal angle of the second base relative to the first base along a flat surface to which the first and second bases are disposed; \na display having an image of a surgical worksite; \na master controller adjacent the display and having at least one input manipulatable by a hand of an operator; \nthe processor transmitting movement commands to the first and second linkage assemblies so that images of the first and second surgical end effectors shown in the display appear substantially connected to the at least one input, the processor deriving the movement commands in response to the relative orientation signal received from the relative orientation indicating system. \n\n\n\n12. The robotic surgical system of claim 11, wherein the second base comprises rollers for movement of the second base along a floor.\n\n\n13. The robotic surgical system of claim 11, wherein the second linkage comprises a manipulator defined by a series of links coupled together by robotically driven joints, the second linkage also having a positioning linkage supporting the manipulator relative to the base, the positioning linkage comprising a series of support links coupled together by manually articulable joints, articulation of at least one of the manual joints changing an orientation of the manipulator, the at least one orientation-changing manual joint having a joint state sensor transmitting a manual joint signal to the processor, the processor deriving the movement commands from the manual joint signal, articulation of at least one of the manual joints effecting translation of the manipulator without changing an orientation of the manipulator, wherein the processor derives the movement commands without reference to any joint state sensor coupled to the at least one translational manual joint.\n\n\n14. A robotic arm system for use with a robotic surgical system having a processor generating movement command signals, the processor coupled to a first robotic linkage having a first base and at least one input of a master controller disposed adjacent to a display, the arm system comprising:\na second robotic linkage supporting a surgical end effector relative to a second base independent of the first base, the second linkage coupled to the processor and moving robotically in response to the command signals, the second robotic linkage manually movable in a first degree of freedom so as to change an orientation of the end effector, the base of the second robotic linkage manually movable in a second degree of freedom so as to effect translation of the end effector without changing an orientation of the end effector; \nan orientation indicating system supported by the second base and couplable to the processor, the orientation indicating system transmitting an orientation signal indicating an orientation of the second base relative to the first base sufficient for use by the processor in deriving the movement commands for the second linkage so that an image of the surgical end effector shown in the display appears substantially connected to the at least one input, wherein no signal is transmitted to the processor from the orientation indicating system indicating a position of the second base along the second degree of freedom for use by the processor in deriving the movement commands. \n\n\n\n15. A surgical robotic method comprising:\nmoving a first base of a first robotic linkage, the first base supporting a first surgical end effector independently of a second base of a second robotic linkage supporting a second surgical end effector; \ntransmitting a relative orientation signal to a processor, the signal indicating an orientation of the first base relative to the second base, wherein the first and second bases are disposed on a flat surface, the relative orientation signal indicating a horizontal angle of the second base relative to the first base along the flat surface; \nderiving movement command signal with the processor by manipulating at least one input device coupled to the processor and with reference to the relative orientation signal; and \nmoving the first and second surgical end effectors with the first and second robotic linkages in response to the movement command signals. \n\n\n\n16. The surgical robotic method of claim 15, wherein the input comprises a handle manipulated with reference to an image of the first surgical end effector seen in a display, and wherein the movement command signals are derived so that the image of the first end effector appears substantially connected with the handle.\n\n\n17. The surgical robotic method of claim 15, wherein moving the base effects an orientational change in alignment of the base and a translational change in position, and wherein the movement command signals are derived without reference to the translational change in position. |  | 17 | Arm cart for telerobotic surgical system | US06837883 | ['B2', 'B1', 'B1', 'B1', 'B1', 'B1', 'B2', 'B2', 'A1']
N | 1. An electrosurgical probe for use with an introducer needle, said introducer needle including a lumen and an electrically conductive region within said lumen, said probe comprising:\nan active electrode; and \na return electrode spaced from the active electrode, wherein the return electrode comprises a first shaft of an electrically conducting material and is adapted for electrical connection to said introducer needle. \n\n\n\n2. The probe of claim 1, wherein the probe further includes a probe shaft, and the first shaft comprises the probe shaft.\n\n\n3. The probe of claim 2, wherein the probe shaft includes a shaft distal end, and the probe further comprises an electrically insulating spacer disposed at the shaft distal end.\n\n\n4. The probe of claim 3, wherein the active electrode is disposed on the spacer.\n\n\n5. The probe of claim 4, wherein the active electrode is expandable.\n\n\n6. The probe of claim 2, wherein the shaft of said probe is adapted for passage within a lumen extending through the introducer needle, and wherein the shaft is adapted to make electrical contact with the introducer needle when the shaft is engaged within the lumen.\n\n\n7. The probe of claim 1, wherein the first shaft is uninsulated.\n\n\n8. An apparatus comprising:\nan electrosurgical probe, the probe including a shaft having a shaft distal end and a shaft proximal end, an electrically insulating spacer disposed at the shaft distal end, an active electrode disposed on the spacer, and a return electrode located proximal to the spacer, wherein the shaft comprises an uninsulated electrically conducting material, and the return electrode has a length of at least about 5 cm. \n\n\n\n9. The apparatus of claim 8, wherein the return electrode has a length of at least about 15 cm.\n\n\n10. The apparatus of claim 8, wherein the return electrode comprises the shaft.\n\n\n11. The apparatus of claim 10, wherein the apparatus further comprises an introducer device having an introducer lumen therethrough.\n\n\n12. The apparatus of claim 11, wherein the introducer device comprises an introducer needle, the introducer needle adapted for engaging the probe, the introducer lumen adapted for accommodating the shaft when the probe is engaged within the introducer needle.\n\n\n13. The apparatus of claim 12, wherein the shaft makes electrical contact with the introducer needle when the shaft is accommodated within the introducer lumen.\n\n\n14. The apparatus of claim 13, wherein the return electrode further comprises at least a portion of the introducer needle.\n\n\n15. The apparatus of claim 14, wherein the introducer needle comprises an electrically insulated proximal portion and an exposed distal portion.\n\n\n16. The apparatus of claim 15, wherein the electrically insulated proximal portion has an external coating of a polymeric material.\n\n\n17. The apparatus of claim 16, wherein the external coating comprises a poly-para-xylylene.\n\n\n18. The apparatus of claim 16, wherein the external coating is selected from the group consisting of Parylene N, Parylene C, and Parylene D.\n\n\n19. The apparatus of claim 16, wherein the external coating has a thickness in the range of from about 1.0 &#x3bc;m to 0.3 mm.\n\n\n20. The apparatus of claim 8, wherein the shaft comprises a material selected from the group consisting of platinum, stainless steel, molybdenum, tungsten, titanium, molybdenum, nickel, iridium, and their alloys.\n\n\n21. The apparatus of claim 8, further comprising a high frequency power supply, the shaft and the active electrode are independently coupled to the power supply.\n\n\n22. The apparatus of claim 21, further comprising a connection block electrically coupled to the shaft and to the active electrode.\n\n\n23. The apparatus of claim 22, wherein the power supply is electrically coupled to the shaft and to the active electrode via the connection block.\n\n\n24. The apparatus of claim 22, further comprising a handle affixed to the shaft proximal end, wherein the handle houses the connection block.\n\n\n25. The apparatus of claim 8, wherein the active electrode is expandable between an unexpanded configuration and at least an expanded configuration.\n\n\n26. The apparatus of claim 25, wherein the unexpanded configuration is a constrained configuration dictated by the confines of an introducer lumen, the introducer lumen located axially within an introducer device, and the introducer lumen adapted for passing the shaft therethrough.\n\n\n27. An electrosurgical system, comprising:\nan introducer needle having an introducer lumen therethrough; \na shaft adapted for passage within the introducer lumen and for making electrical contact with the introducer lumen; \nan active electrode arranged on the shaft; and \na return electrode spaced from the active electrode, wherein the return electrode comprises the introducer needle in combination with the shaft when the shaft is positioned within the introducer lumen. \n\n\n\n28. The system of claim 27, wherein the shaft comprises a shaft of an electrically conducting material.\n\n\n29. The system of claim 28, wherein the shaft makes electrical contact with an inner surface of the introducer needle.\n\n\n30. The system of claim 27, further comprising a high frequency power supply, said high frequency power supply being electrically coupled to said active electrode.\n\n\n31. The system of claim 30, further comprising a connection block adapted for independently coupling the active electrode and the shaft to the power supply.\n\n\n32. An electrosurgical apparatus, comprising:\na shaft having a shaft distal end and a shaft proximal end; \nan electrically insulating spacer disposed at the shaft distal end; \nan active electrode disposed on the spacer, the active electrode expandable between a first unexpanded configuration and at least a second expanded configuration; and \na return electrode located proximal to the spacer. \n\n\n\n33. The apparatus of claim 32, wherein the return electrode comprises an uninsulated external surface of the shaft, and the return electrode has a length of at least about 5 cm and wherein the active electrode comprises a shape memory alloy.\n\n\n34. The apparatus of claim 32, wherein the active electrode is biased towards the expanded configuration.\n\n\n35. The apparatus of claim 32, wherein the unexpanded configuration is a constrained configuration dictated by the confines of an introducer device, the introducer device adapted for passing the shaft distal end therethrough.\n\n\n36. The apparatus of claim 32, wherein the return electrode has a length of at least about 15 cm.\n\n\n37. The apparatus of claim 32, wherein the shaft comprises an electrically conducting material, and the entire shaft is uninsulated.\n\n\n38. The apparatus of claim 37, wherein the apparatus further comprises an introducer needle having an introducer lumen therethrough, the introducer needle comprising an electrically conducting material.\n\n\n39. The apparatus of claim 38, wherein the return electrode comprises the shaft, and the introducer needle is adapted for engaging the shaft within the introducer lumen.\n\n\n40. The apparatus of claim 39, wherein the shaft makes electrical contact with the introducer needle when the shaft is engaged within the introducer lumen, and the return electrode further comprises at least a portion of the introducer needle.\n\n\n41. The apparatus of claim 38, wherein the introducer needle comprises an electrically insulated proximal portion and an exposed distal portion, the proximal portion having an external coating.\n\n\n42. The apparatus of claim 41, wherein the external coating comprises a poly-para-xylylene.\n\n\n43. The apparatus of claim 41, wherein the external coating has a thickness in the range of from about 1.0 &#x3bc;m to 0.3 mm.\n\n\n44. The apparatus of claim 40, wherein the shaft comprises a material selected from the group consisting of platinum, stainless steel, molybdenum, tungsten, titanium, molybdenum, nickel, iridium, and their alloys.\n\n\n45. The apparatus of claim 32, further comprising a connection block, the shaft and the active electrode electrically coupled to the connection block, and the connection block coupled to a high frequency power supply. |  | 45 | Electrosurgical apparatus having compound return electrode | US06837884 | ['B2', 'B1', 'B1', 'B1', 'B1', 'B1', 'B1', 'B1', 'B1', 'B1', 'B1', 'B1', 'B1', 'B1', 'B1', 'B1', 'B1', 'B1', 'B1', 'B1', 'B1', 'B1', 'B1', 'B1', 'B1', 'B1', 'B1', 'B1', 'B1', 'B1', 'B1', 'B1', 'B1', 'B1', 'B2', 'B2', 'B1', 'B1', 'B1', 'B1', 'A1', 'A1', 'A1', 'A1']
A | 1. A surgical probe, comprising:\na relatively short, relatively stiff shaft defining a distal portion and a proximal portion; \nan electrical conductor defining a conductor diameter extending through the shaft; \nan inflatable, energy transmitting lesion formation element associated with the distal portion of the shaft that allows substantially no liquid perfusion therethrough, at least a portion of the inflatable, energy transmitting lesion formation element being microporous; and \nan electrode, which defines an electrode diameter that is substantially larger than the conductor diameter, located within the inflatable, energy transmitting lesion formation element and operably connected to the electrical conductor. \n\n\n\n2. A surgical probe as claimed in claim 1, wherein the relatively short shaft is malleable.\n\n\n3. A surgical probe as claimed in claim 2, wherein the proximal portion of the relatively short shaft is stiffer than the distal portion of the relatively short shaft.\n\n\n4. A surgical probe as claimed in claim 1, wherein the inflatable, energy transmitting lesion formation element includes a distally facing energy transmission region.\n\n\n5. A surgical probe as claimed in claim 4, wherein the energy transmission region is annularly shaped.\n\n\n6. A surgical probe as claimed in claim 5, wherein the energy transmission region surrounds a non-conductive region.\n\n\n7. A surgical probe as claimed in claim 4, wherein the inflatable, energy transmitting lesion formation element includes a proximally facing non-conductive region.\n\n\n8. A surgical probe as claimed in claim 1, wherein the inflatable, energy transmitting lesion formation element includes an energy transmission region and a non-conductive region and at least one of the energy transmission region and the non-conductive region define a color that visually distinguishes it from the other of the energy transmission region and the non-conductive region.\n\n\n9. A surgical probe as claimed in claim 1, wherein the inflatable, energy transmitting lesion formation element is mounted on the distal portion of the shaft.\n\n\n10. A surgical probe, comprising:\na relatively short, relatively stiff shaft defining a distal portion, a distal end and a proximal portion; \nan inflatable, energy transmitting lesion formation element associated with the distal portion of the shaft that allows substantially no liquid perfusion therethrough; and \na needle slidably mounted within the shaft and movable relative to the shaft such that a distal portion of the needle extends outwardly from the distal end of the shaft, the inflatable, energy transmitting lesion formation element being mounted on the distal portion of the needle. \n\n\n\n11. A surgical probe as claimed in claim 10, wherein the needle comprises a plurality of needles and the inflatable, energy transmitting lesion formation element comprises a plurality of inflatable, energy transmitting lesion formation elements respectively mounted on the plurality of needles.\n\n\n12. A surgical probe as claimed in claim 10, wherein the distal portion of the needle defines a preset curvature.\n\n\n13. A surgical probe system, comprising:\na surgical probe including a relatively short, relatively stiff shaft defining a distal portion and a proximal portion, an electrical conductor defining a conductor diameter extending through the shaft, an inflatable, energy transmitting lesion formation element associated with the distal portion of the shaft that allows substantially no liquid perfusion therethrough, at least a portion of the inflatable, energy transmitting lesion formation element being microporous, and an electrode, which defines an electrode diameter that is substantially larger than the conductor diameter, located within the inflatable, energy transmitting lesion formation element and operably connected to the electrical conductor; and \na fluid source operably connected to the inflatable, energy transmitting lesion formation element and adapted to maintain pressure within the inflatable, energy transmitting lesion formation element at a predetermined level. \n\n\n\n14. A surgical probe system as claimed in claim 13, wherein the relatively short shaft is malleable.\n\n\n15. A surgical probe system as claimed in claim 13, wherein the inflatable, energy transmitting lesion formation element includes a distally facing energy transmission region.\n\n\n16. A surgical probe system as claimed in claim 13, wherein the distally facing energy transmission region is annularly shaped.\n\n\n17. A surgical probe system as claimed in claim 16, wherein distally shaped energy transmission region surrounds a non-conductive region.\n\n\n18. A surgical probe system as claimed in claim 13, further comprising a pressure sensor adapted to determine the pressure within the inflatable, energy transmitting lesion formation element.\n\n\n19. A surgical probe system as claimed in claim 18, wherein the pressure sensor is associated with the fluid source.\n\n\n20. A surgical probe system as claimed in claim 13, wherein the fluid source comprises a pump.\n\n\n21. A surgical probe system as claimed in claim 13, wherein the fluid source continuously infuses fluid to and receives ventilated fluid from the inflatable, energy transmitting lesion formation element.\n\n\n22. A surgical probe system as claimed in claim 21, wherein the fluid source is operably connected to the inflatable lesion formation element by an infusion lumen and a ventilation lumen.\n\n\n23. A surgical probe system as claimed in claim 13, wherein the inflatable, energy transmitting lesion formation element is mounted on the distal portion of the shaft.\n\n\n24. A surgical probe system, comprising:\na surgical probe including a relatively short, relatively stiff shaft defining a distal portion, a distal end and a proximal portion and an inflatable, energy transmitting lesion formation element associated with the distal portion of the shaft that allows substantially no liquid perfusion therethrough; \na fluid source operably connected to the inflatable, energy transmitting lesion formation element and adapted to maintain pressure within the inflatable, energy transmitting lesion formation element at a predetermined level; and \na needle slidably mounted within the shaft and movable relative to the shaft such that a distal portion of the needle extends outwardly from the distal end of the shaft, the inflatable, energy transmitting lesion formation element being mounted on the distal portion of the needle. \n\n\n\n25. A surgical probe system as claimed in claim 24, wherein the needle comprises a plurality of needles and the inflatable, energy transmitting lesion formation element comprises a plurality of inflatable, energy transmitting lesion formation elements respectively mounted on the plurality of needles.\n\n\n26. A surgical probe system as claimed in claim 24, wherein the distal portion of the needle defines a preset curvature.\n\n\n27. A surgical probe, comprising:\na hollow needle; and \na therapeutic assembly, located within the hollow needle and movable relative thereto, including a relatively short shaft defining a distal portion and a proximal portion, an inflatable, energy transmitting therapeutic element associated with the distal portion of the shaft and a hollow stylet movable relative to the relatively short shaft, the relatively short shaft being located within the stylet. \n\n\n\n28. A surgical probe as claimed in claim 27, wherein the hollow needle defines a preset curvature.\n\n\n29. A surgical probe as claimed in claim 27, wherein the inflatable, energy transmitting therapeutic element comprises an inflatable, energy transmitting lesion formation element.\n\n\n30. A surgical probe system, comprising:\na surgical probe including \na relatively short shaft defining a distal portion and a proximal portion, \nan inflatable therapeutic element associated with the distal portion of the shaft, defining an internal fluid storage volume and having at least a portion thereof formed from a porous material that permits ionic transfer when the pores are filled with electrically conductive fluid, \nan electrode located within the internal fluid storage volume, \nan infusion lumen that extends proximally from the inflatable therapeutic element, and \na ventilation lumen that extends proximally from the inflatable therapeutic element; and \nan electrically conductive cooling fluid source operably connected to the surgical probe and adapted to maintain pressure within the inflatable therapeutic element at a predetermined level and to continuously infuse electrically conductive cooling fluid to the internal fluid storage volume by way of the infusion lumen and draw cooling fluid from the internal fluid storage volume by way of the ventilation lumen during a tissue heating procedure. \n\n\n\n\n31. A surgical probe system as claimed in claim 30, wherein the electrically conductive cooling fluid source cools the inflatable therapeutic element such that heat is only generated within tissue by virtue of the passage of current therethrough.\n\n\n32. A surgical probe system as claimed in claim 30, wherein the inflatable therapeutic element comprises an inflatable lesion formation element.\n\n\n33. A surgical probe system as claimed in claim 30, wherein the inflatable therapeutic element is configured to allow substantially no liquid perfusion therethrough.\n\n\n34. A surgical probe system as claimed in claim 30, wherein the relatively short shaft is malleable.\n\n\n35. A surgical probe system as claimed in claim 30, wherein at least a portion of the inflatable therapeutic element comprises micropores.\n\n\n36. A surgical probe system as claimed in claim 30, further comprising a pressure sensor adapted to determine the pressure within the inflatable therapeutic element.\n\n\n37. A surgical probe system as claimed in claim 36, wherein the pressure sensor is associated with the electrically conductive cooling fluid source.\n\n\n38. A surgical probe system as claimed in claim 30, wherein the electrically conductive cooling fluid source comprises a pump.\n\n\n39. A surgical probe system as claimed in claim 30, wherein the electrode defines an electrode diameter, the surgical probe system further comprising:\nan electrical conductor, defining a conductor diameter that is substantial less than the electrode diameter, extending through the shaft and operably connected to the electrode. \n\n\n\n40. A surgical probe system as claimed in claim 30, wherein the electrically conductive cooling fluid source is adapted to continuously infuse and ventilate at least one of hypertonic saline cooling fluid and hypertonic potassium chloride cooling fluid.\n\n\n41. A surgical probe system as claimed in claim 30, wherein the electrically conductive cooling fluid source is adapted to continuously infuse and ventilate electrically conductive cooling fluid with an electrical resistivity of about 5 ohm-cm.\n\n\n42. A surgical probe system, comprising:\na relatively short, relatively stiff shaft defining a distal portion and a proximal portion; \nan electrode carried on the distal portion of the shaft; \nmeans, associated with the distal portion of the shaft, for inflating and transmitting current from the electrode to tissue at a level sufficient to cause the formation of lesions without substantial liquid perfusion; and \nmeans for continuously infusing and ventilating electrically conductive cooling fluid to and from a volume within the means for inflating and transmitting current. \n\n\n\n43. A surgical probe system as claimed in claim 42, wherein the relatively short shaft is malleable.\n\n\n44. A surgical probe system as claimed in claim 43, wherein the proximal portion of the relatively short shaft is stiffer than the distal portion of the relatively short shaft.\n\n\n45. A surgical probe system as claimed in claim 42, wherein the means for inflating and transmitting current from the electrode to tissue at a level sufficient to cause the formation of lesions without substantially liquid perfusion is mounted on the distal portion of the shaft.\n\n\n46. A surgical probe system as claimed in claim 42, wherein the electrode defines an electrode diameter, the surgical probe system further comprising:\nan electrical conductor, defining a conductor diameter that is substantial less than the electrode diameter, extending through the shaft and operably connected to the electrode. \n\n\n\n47. A surgical probe system as claimed in claim 42, wherein the means for continuously infusing and ventilating comprises means for continuously infusing and ventilating at least one of hypertonic saline cooling fluid and hypertonic potassium chloride cooling fluid to and from a volume within the means for inflating and transmitting current.\n\n\n48. A surgical probe system as claimed in claim 42, wherein the means for continuously infusing and ventilating comprises means for continuously infusing and ventilating electrically conductive cooling fluid with an electrical resistivity of about 5 ohm-cm to and from a volume within the means for inflating and transmitting current.\n\n\n49. A surgical probe system, comprising:\na surgical probe including a relatively short shaft defining a distal portion and a proximal portion and an inflatable lesion formation element associated with the distal portion of the shaft and adapted to form lesions in tissue; and \nan electrically conductive cooling fluid source operably connected to the inflatable lesion formation element and adapted to maintain pressure within the inflatable lesion formation element at a predetermined level and to continuously infuse and ventilate electrically conductive cooling fluid to and from a volume within the inflatable lesion formation element during a lesion formation procedure; \nwherein at least some of the continuous ventilation of the cooling fluid occurs in a manner other than perfusion through the inflatable lesion formation element. \n\n\n\n50. A surgical probe system as claimed in claim 49, wherein the electrically conductive cooling fluid source cools the inflatable lesion formation element such that heat is only generated within tissue by virtue of the passage of current therethrough.\n\n\n51. A surgical probe system as claimed in claim 49, wherein the inflatable lesion formation element is configured to allow substantially no liquid perfusion therethrough.\n\n\n52. A surgical probe system as claimed in claim 49, wherein the relatively short shaft is malleable.\n\n\n53. A surgical probe system as claimed in claim 49, wherein at least a portion of the inflatable lesion formation element comprises micropores.\n\n\n54. A surgical probe system as claimed in claim 49, further comprising a pressure sensor adapted to determine the pressure within the inflatable lesion formation element.\n\n\n55. A surgical probe system as claimed in claim 54, wherein the pressure sensor is associated with the electrically conductive cooling fluid source.\n\n\n56. A surgical probe system as claimed in claim 49, wherein the electrically conductive cooling fluid source comprises a pump.\n\n\n57. A surgical probe system as claimed in claim 49, further comprising:\nan electrode defining an electrode diameter carried by the shaft and located within the inflatable lesion formation element; \nan electrical conductor, defining a conductor diameter that is substantial less than the electrode diameter, extending through the shaft and operably connected to the electrode. \n\n\n\n58. A surgical probe system as claimed in claim 49, wherein the electrically conductive cooling fluid source is adapted to continuously infuse and ventilate at least one of hypertonic saline cooling fluid and hypertonic potassium chloride cooling fluid.\n\n\n59. A surgical probe system as claimed in claim 49, wherein the electrically conductive cooling fluid source is adapted to continuously infuse and ventilate electrically conductive cooling fluid with an electrical resistivity of about 5 ohm-cm. |  | 59 | Surgical probe for supporting inflatable therapeutic devices in contact with tissue in or around body orifices and within tumors | US06837885 | ['B2', 'B1', 'B1', 'B1', 'B1', 'B1', 'B1', 'B1', 'B1', 'B2', 'A1', 'A1', 'A3', 'A2', 'A2', 'A1', 'A1']
N | 1. A system, comprising:\na catheter having a braided conductive member at a distal end thereof, wherein the braided conductive member comprises a plurality of electrically independent filaments; and \na controller adapted to electrically couple two or more of the electrically independent filaments together. \n\n\n\n2. The system of claim 1, wherein the controller is further adapted to electrically couple two or more of the electrically independent filaments to an ablation energy generator.\n\n\n3. A medical device comprising:\na catheter having a braided conductive member at a distal end thereof; \nmeans for expanding the braided conductive member from an undeployed to a deployed position; \nmeans for applying energy via the braided conductive member to a blood vessel; and \nmeans for controlling said energy supplied via the braided conductive member to the blood vessel; \nwherein the braided conductive member includes a plurality of filaments, and wherein groups of selected ones of the plurality of filaments are connected to form electrically independent sectors. \n\n\n\n4. A medical device comprising:\na catheter having a braided conductive member connected to a distal end thereof, the braided conductive member including a plurality of filaments; and \nmeans for grouping the plurality of filaments into a plurality of electrically independent sectors. \n\n\n\n5. The medical device of claim 3 or 4 further including at least one temperature sensor per independent sector, the at least one temperature sensor being disposed on a corresponding at least one filament in the independent sector.\n\n\n6. The medical device of claim 5, wherein the at least one temperature sensor comprises a thermocouple.\n\n\n7. The medical device of claim 5, wherein the at least one temperature sensor is electrically insulated from the braided conductive member.\n\n\n8. The medical device of claim 5, wherein the at least one temperature sensor is bonded to an outside edge of the braided conductive member.\n\n\n9. The medical device of claim 3 or 4, further comprising a mechanism that expands the braided conductive member from an undeployed to a deployed position.\n\n\n10. The medical device of claim 9, wherein, in the deployed position, at least one of the plurality of filaments of the braided conductive member contacts a blood vessel wall.\n\n\n11. The medical device of one of claim 9, further comprising a shroud that covers at least a portion of the braided conductive member when the braided conductive member is in the deployed position.\n\n\n12. The medical device of claim 11, wherein the shroud is a latex material.\n\n\n13. The medical device of claim 11, wherein the shroud is composed of an radio-frequency transparent material.\n\n\n14. The medical device of claim 11, wherein the shroud directs irrigation fluid to a target region.\n\n\n15. The medical device of claim 14, wherein the target region is a circumferential edge of the braided conductive member.\n\n\n16. The medical device of claim 15, wherein the circumferential edge of the braided conductive member contacts a blood vessel when the braided conductive member is in the deployed position.\n\n\n17. The medical device of claims 3 or 4 wherein at least one of the plurality of filaments of the braided conductive member is adapted to be used for mapping.\n\n\n18. The medical device of claims 3 or 4, wherein at least one of the plurality of filaments of the braided conductive member is used for ablation.\n\n\n19. The medical device of claim 3 or 4, wherein the braided conductive member is a wire mesh.\n\n\n20. The medical device of claim 3 or 4, further comprising a mechanism that steers the distal end of the catheter.\n\n\n21. The medical device of claim 20, wherein the mechanism that steers the distal end of the catheter includes a pivot point proximal to the braided conductive member.\n\n\n22. The medical device of claim 3 or 4, further comprising an irrigation system that delivers an irrigation fluid in proximity to the braided conductive member.\n\n\n23. The medical device of claim 22, wherein the irrigation system includes at least one tube woven into the braided conductive member.\n\n\n24. The medical device of claim 23, wherein the at least one tube includes at least one opening for delivering the irrigation fluid.\n\n\n25. The medical device of claim 3 or 4, wherein the plurality of filaments are isolated from one another by an insulation coating.\n\n\n26. The medical device of claim 25, wherein the insulation coating is a polyimide type material.\n\n\n27. The medical device of claim 26, wherein a portion of the insulation coating is removed from at least one of the plurality of filaments.\n\n\n28. The medical device of claim 3 or 4, wherein comprising a coating material disposed on at least a portion of the braided conductive member.\n\n\n29. The medical device of claim 3 or 4, wherein the plurality of filaments include metallic and non metallic elements.\n\n\n30. The medical device of claim 4, wherein the means for grouping includes a controller coupled to the catheter.\n\n\n31. The medical device of claim 30, wherein the controller includes a multiplexer and wherein each of the plurality of filaments is conductively connected to the multiplexer so that each filament may be controlled individually.\n\n\n32. The medical device of claim 31, wherein at least some of the plurality of filaments are used for ablation procedures, and wherein the controller is further adapted to control ablation energy supplied to the braided conductive member.\n\n\n33. The medical device of claim 4, wherein the means for grouping includes an insulation coating at least partially covering at least some of the plurality of filaments to create the independent sectors.\n\n\n34. The medical device of claim 4, further comprising at least one temperature sensor coupled to each of the plurality of independent sectors to provide independent control of energy to each independent sector.\n\n\n35. The medical device of claim 3, wherein each of the plurality of filaments is insulated, and wherein a predetermined amount of insulation is removed from preselected ones of the plurality of filaments to provide a controllable profile of the ablation energy delivered to tissue in contact with the braided conductive member.\n\n\n36. The medical device of claim 3, wherein each of the plurality of filaments includes an insulation layer, and wherein grouping of the filaments to the electrically independent sectors is achieved by selectively removing portions of the insulation layer of selected ones of the plurality of filaments.\n\n\n37. The medical device of claim 3, further including an insulation coating at least partially covering at least some of the plurality of filaments, thereby creating the independent sectors.\n\n\n38. The medical device of claims 3 or 4, wherein the braided conductive member comprises a plurality of electrically independent filaments.\n\n\n39. The medical device of claim 38, wherein the braided conductive member is deployable, and wherein each filament of the plurality of electrically independent filaments is at least partially insulated so as to be isolated from electrical contact with adjacent filaments during deployment of the braided conductive member.\n\n\n40. The medical device of claim 3 or 4, wherein at least one filament of the plurality of filaments comprises a region of insulation coating that extends partially, but not fully, around a circumference of the at least one filament. |  | 40 | Apparatus and methods for mapping and ablation in electrophysiology procedures | US06837886 | ['B2', 'B1', 'B1', 'A2', 'A2', 'A1', 'A1', 'A1', 'A1', 'A1', 'A1', 'A1', 'A1', 'A2', 'A1', 'A1', 'A1', 'A1', 'A2', 'A1']
A | 1. An electrosurgical probe, comprising:\na shaft having a shaft distal end and a shaft proximal end; \nan electrode support articulated with respect to the shaft distal end; \nan active electrode disposed on the electrode support; \na return electrode extending distally from the shaft distal end, wherein the return electrode is adapted as a conduit for transportation and discharge of an electrically conductive fluid; \nan actuator unit for shifting the probe between an open configuration and a closed configuration; \na handle affixed to the shaft proximal end, wherein the actuator unit is disposed on the handle, wherein the handle accommodates a connection block, the connection block adapted for coupling the active electrode and the return electrode to a high frequency power supply; and \na mode switch for switching the power supply between a sub-ablation mode and an ablation mode. \n\n\n\n2. The probe of claim 1, wherein the return electrode comprises a tube, the tube comprising an electrically conducting material.\n\n\n3. The probe of claim 2, wherein the tube comprises a material selected from the group consisting of platinum, stainless steel, molybdenum, tungsten, titanium, molybdenum, nickel, iridium, and their alloys.\n\n\n4. The probe of claim 1, wherein the return electrode is in the form of a substantially u-shaped tube.\n\n\n5. The probe of claim 1, wherein the return electrode has a plurality of fluid delivery ports therein, each of the plurality of fluid delivery ports adapted for discharging an electrically conductive fluid therefrom.\n\n\n6. The probe of claim 1, wherein the conduit includes a bend at an angle in the range of from about 5&#xb0; to 85&#xb0; with respect to the shaft.\n\n\n7. The probe of claim 2, wherein the tube comprises a distal portion having an internal fluid delivery lumen, the distal portion including a first arm, a second arm, and a curved portion.\n\n\n8. The probe of claim 7, further comprising an electrically insulating tray affixed to the distal portion of the tube.\n\n\n9. The probe of claim 8, wherein the tray lies between the first arm and the second arm.\n\n\n10. The probe of claim 9, wherein the tray is adapted for retaining at least a portion of the electrically conductive fluid discharged from the return electrode.\n\n\n11. The probe of claim 7, wherein the distal portion of the tube includes a plurality of notches therein.\n\n\n12. The probe of claim 11, wherein each of the plurality of notches is in communication with the fluid delivery lumen, and each of the plurality of notches defining a fluid delivery port.\n\n\n13. The probe of claim 11, wherein the plurality of notches are jointly adapted for grasping tissue.\n\n\n14. The probe of claim 8, wherein the tray is adapted for preventing contact between the return electrode and a patient\'s tissue.\n\n\n15. The probe of claim 8, wherein the tray comprises a silicone rubber.\n\n\n16. The probe of claim 8, wherein the tray includes a plurality of tray support units adapted for coupling the tray to the tube.\n\n\n17. The probe of claim 16, wherein the plurality of tray support units are jointly adapted for grasping tissue.\n\n\n18. The probe of claim 1, wherein in the closed configuration the return electrode and the electrode support are juxtaposed, and in the open configuration the return electrode and the electrode support are parted from each other.\n\n\n19. The probe of claim 18, wherein the closed configuration is adapted for clamping, ablating, and coagulating tissue.\n\n\n20. The probe of claim 18, wherein the open configuration is adapted for releasing and severing tissue.\n\n\n21. The probe of claim 18, wherein the return electrode is fixed and the electrode support is pivotable.\n\n\n22. The probe of claim 18, wherein in the closed configuration a gap exists between the active electrode and the return electrode, and the gap is in the range of from about 0.2 mm to about 10 mm.\n\n\n23. The probe of claim 18, wherein in the closed configuration a gap exists between the active electrode and the return electrode, and the gap is in the range of from about 1 mm to about 3 mm.\n\n\n24. The probe of claim 18, wherein the return electrode includes a first arm and a second arm, and in the closed configuration the active electrode lies between the first arm and the second arm.\n\n\n25. The probe of claim 18, wherein the electrode support includes a peripheral groove, the groove adapted for alignment with a surface of the return electrode when the probe is in the closed configuration.\n\n\n26. The probe of claim 18, wherein the return electrode defines a void adjacent to the shaft distal end.\n\n\n27. The probe of claim 26, wherein the electrode support includes a distal nose portion, and wherein, in the closed configuration, a distal portion of the active electrode extends through the void to a location inferior to the plane of the return electrode.\n\n\n28. The probe of claim 27, wherein the probe is adapted for operation in an ablation mode in the closed configuration.\n\n\n29. The probe of claim 1, wherein the active electrode is affixed to an inferior surface of the electrode support.\n\n\n30. The probe of claim 29, wherein the inferior surface includes an angled portion.\n\n\n31. The probe of claim 1, wherein the active electrode comprises a wire or a blade.\n\n\n32. The probe of claim 1, wherein the active electrode comprises a material selected from the group consisting of platinum, stainless steel, molybdenum, tungsten, titanium, molybdenum, nickel, iridium, and their alloys.\n\n\n33. The probe of claim 1, wherein the return electrode comprises a first arm, a second arm lying substantially parallel to the first arm, and a curved portion between the first arm and the second arm.\n\n\n34. The probe of claim 1, wherein the shaft comprises an electrically insulating material, and the electrode support comprises a ceramic, a glass, a polyimide, or a silicone rubber.\n\n\n35. An electrosurgical probe, comprising:\na shaft having a shaft distal end and a shaft proximal end; \nan electrode support articulated with respect to the shaft distal end, wherein articulation of the electrode support shifts the probe between an open configuration and a closed configuration; \nan active electrode disposed on the electrode support; and \na return electrode extending distally from the shaft distal end, wherein the return electrode includes a first arm and a second arm, and the active electrode lies between the first arm and the second arm when the probe is in the closed configuration and wherein the probe is adapted to provide an electrically conductive fluid around the active electrode sufficient to form a plasma when a sufficient voltage difference is provided between the active electrode and the return electrode. \n\n\n\n36. The probe of claim 35, wherein the return electrode comprises a metal tube, and the probe further comprises a tray affixed to the metal tube.\n\n\n37. The probe of claim 36, wherein the active electrode is disposed on an inferior surface of the electrode support, and wherein in the closed configuration the tray lies substantially parallel to the electrode support to define an electrode chamber, and the active electrode lies within the electrode chamber.\n\n\n38. The probe of claim 35, wherein the return electrode is adapted as a conduit for transportation and discharge of an electrically conductive fluid.\n\n\n39. An electrosurgical probe, comprising:\na shaft having a shaft distal end and a shaft proximal end; \nan electrode support disposed at the shaft distal end; \nan active electrode disposed on the electrode support; \na return electrode disposed at the shaft distal end; and \nan electrically insulating tray affixed to the return electrode, wherein the tray at least partially encloses a distal portion of the return electrode and wherein the probe is adapted to provide an electrically conductive fluid around the active electrode sufficient to form a plasma when a sufficient voltage difference is provided between the active electrode and the return electrode. \n\n\n\n40. The probe of claim 39, wherein the return electrode comprises a first arm and a second arm, the tray includes a tray base, and the tray base fills a void between the first arm and the second arm.\n\n\n41. The probe of claim 39, wherein the tray comprises a silicone rubber.\n\n\n42. The probe of claim 39, wherein the tray includes a tray cap, the tray cap at least partially enclosing a distal end of the return electrode.\n\n\n43. The probe of claim 39, wherein the tray prevents inadvertent contact between a patient\'s tissue and the return electrode.\n\n\n44. The probe of claim 39, wherein the return electrode comprises a metal tube adapted for delivery of an electrically conductive fluid therefrom.\n\n\n45. The probe of claim 39, wherein the electrode support is articulated with respect to the shaft distal end, wherein articulation of the electrode support shifts the probe between an open configuration and a closed configuration.\n\n\n46. The probe of claim 45, wherein in the closed configuration the electrode support and the tray jointly define an electrode chamber.\n\n\n47. An electrosurgical system, comprising:\na shaft having a shaft distal end and a shaft proximal end; \nan electrode assembly affixed to the shaft distal end, the electrode assembly capable of adopting an open configuration or a closed configuration, wherein the electrode assembly includes an electrode support articulatedly disposed distal to the shaft distal end, an active electrode disposed on the electrode support, and a return electrode affixed to the shaft distal end at a position subjacent to the electrode support, wherein the return electrode comprises a tube adapted for delivering an electrically conductive fluid to the electrode assembly; and \na power supply having first and second opposite poles, the active electrode and the return electrode coupled to the first and second opposite poles, and the power supply adapted for applying a high frequency voltage between the active electrode and the return electrode; and wherein the tube comprises a first arm and a second arm, and the system further comprises a tray affixed to the tube, wherein the tray is adapted for preventing tissue from passing between the first arm and the second arm. \n\n\n\n48. The system of claim 47, wherein the tray comprises an electrically insulating material.\n\n\n49. The system of claim 47, wherein the electrically conductive fluid provides a current flow path between the active electrode and the return electrode.\n\n\n50. The system of claim 47, further comprising an actuator unit in communication with the electrode support, the actuator unit adapted for shifting the electrode assembly between the open configuration and the closed configuration.\n\n\n51. The system of claim 50, wherein the electrode support is moveable with respect to the return electrode, and actuation of the actuator unit moves the electrode support such that the electrode assembly adopts the open configuration or the closed configuration.\n\n\n52. The system of claim 50, further comprising a mode switch for switching the system between a sub-ablation mode and an ablation mode.\n\n\n53. The system of claim 52, wherein the mode switch is responsive to a change in configuration of the electrode assembly, or is responsive to actuation of the actuator unit.\n\n\n54. The system of claim 47, wherein the closed configuration is adapted for clamping, ablating, or coagulating a target tissue, and the open configuration is adapted for releasing and severing a target tissue.\n\n\n55. The system of claim 52, wherein in the sub-ablation mode the active electrode is adapted for coagulating a target tissue, and in the ablation mode the active electrode is adapted for volumetrically removing the target tissue via localized molecular dissociation of target tissue components.\n\n\n56. An electrosurgical probe, comprising:\na shaft having a shaft distal end and a shaft proximal end; \nan electrode support articulated to the shaft distal end; \nan active electrode arranged on an inferior surface of the electrode support; and \na return electrode affixed to the shaft distal end, the return electrode opposing the electrode support configuration and wherein the probe is adapted to provide an electrically conductive fluid around the active electrode sufficient to form a plasma when a sufficient voltage difference is provided between the active electrode and the return electrode wherein the return electrode includes a bend at an angle in the range of from about 5&#xb0; to 85&#xb0; with respect to the shaft. \n\n\n\n57. The probe of claim 56, wherein the return electrode comprises a fluid delivery unit adapted for delivering an electrically conductive fluid between the return electrode and the active electrode such that the electrically conductive fluid provides a current flow path between the active electrode and the return electrode.\n\n\n58. The probe of claim 56, further comprising an articulation unit for articulating the electrode support with respect to the shaft distal end.\n\n\n59. The probe of claim 58, wherein the articulation unit comprises a joining unit and a pivot unit, the joining unit coupled between the electrode support and the pivot unit, and the pivot unit housed within the shaft distal end.\n\n\n60. The probe of claim 59, wherein the pivot unit comprises a pin rotatable within a housing of the shaft distal end.\n\n\n61. The probe of claim 56, wherein the electrode support is adapted for movement between a closed configuration and an open configuration, wherein in the closed configuration the electrode support is juxtaposed with the return electrode, and in the open configuration the electrode support is withdrawn from the return electrode.\n\n\n62. The probe of claim 61, further comprising an actuator unit for shifting the electrode support between the closed configuration and the open configuration.\n\n\n63. The probe of claim 56, further comprising an electrically insulating tray affixed to the return electrode.\n\n\n64. The probe of claim 63, wherein the tray is adapted for retaining electrically conductive fluid and for promoting generation of a plasma in the vicinity of the active electrode.\n\n\n65. The probe of claim 61, wherein the return electrode comprises a first arm and a second arm, and wherein in the closed configuration the active electrode is arranged substantially parallel to the first and second arms of the return electrode.\n\n\n66. The probe of claim 65, wherein each of the first arm and the second arm includes a plurality of notches therein.\n\n\n67. The probe of claim 66, wherein each of the plurality of notches defines a fluid delivery port.\n\n\n68. The probe of claim 56, wherein the active electrode comprises a substantially linear wire or blade.\n\n\n69. The probe of claim 56, wherein the active electrode is disposed on an inferior surface of the electrode support.\n\n\n70. A method for treating a target tissue in situ, comprising:\na) providing an electrosurgical apparatus, the apparatus including a shaft having a shaft distal end, an electrode assembly disposed at the shaft distal end, the electrode assembly including an active electrode and a return electrode, the return electrode comprising an exposed distal portion of an electrically conducting tube, the tube comprising a proximal portion encased within the shaft, and the distal portion protruding distally from the shaft distal end, wherein the return electrode comprises a tube adapted for delivering an electrically conductive fluid between the return electrode and the active electrode; \nb) positioning the active electrode in at least close proximity to the target tissue by articulating the active electrode while the return electrode remains fixed; \nc) applying a high frequency voltage between the active electrode and the return electrode and \nd) discharging an electrically conductive fluid from the distal portion of the tube towards the active electrode and wherein the electrosurgical apparatus further includes a tray affixed to the distal portion of the tube, wherein the tray is adapted for retaining a portion of the electrically conductive fluid discharged. \n\n\n\n71. The method of claim 70, wherein said step d) provides a current flow path between the active electrode and the return electrode.\n\n\n72. The method of claim 70, wherein the distal portion of the tube includes a plurality of fluid delivery ports, and wherein said step d) comprises discharging the electrically conductive fluid from each of the plurality of fluid delivery ports.\n\n\n73. A method of modifying a target tissue of a patient, the method comprising:\na) providing an electrosurgical system including a probe and a high frequency power supply, and the probe including a shaft distal end bearing an electrode assembly, the electrode assembly including an articulated electrode support, an active electrode disposed on an inferior surface of the electrode support, and a return electrode; \nb) clamping the target tissue within the electrode assembly, wherein the probe further includes a tray suspended between a first arm and a second arm of the return electrode, and wherein the tray includes a plurality of tray support units that promote grasping of the target tissue by the electrode assembly; and \nc) coagulating the target tissue by application of a first high frequency voltage from the power supply between the active electrode and the return electrode. \n\n\n\n74. The method of claim 73, further comprising:\nd) severing the target tissue by application of a second high frequency voltage from the power supply between the active electrode and the return electrode. \n\n\n\n75. The method of claim 73, further comprising:\ne) delivering an electrically conductive fluid to the electrode assembly from at least one fluid delivery port within the return electrode. \n\n\n\n76. The method of claim 74, further comprising:\nf) prior to said step d), unclamping the target tissue. \n\n\n\n77. The method of claim 73, wherein the probe can adopt an open configuration or a closed configuration by articulation of the electrode support.\n\n\n78. The method of claim 73, wherein the electrosurgical system further includes an actuator unit for shifting the probe between an open configuration and a closed configuration, and wherein said step b) comprises:\ng) via the actuator unit, moving the electrode support to configure the probe in the open configuration; \nh) positioning the probe such that the target tissue is positioned between the active electrode and the return electrode; and \ni) via the actuator unit, moving the electrode support to configure the probe in the closed configuration, wherein the target tissue is clamped between the active electrode and the return electrode. \n\n\n\n79. The method of claim 73, wherein the tray comprises an electrically insulating material, and wherein the tray prevents contact between the return electrode and a non-target tissue of the patient.\n\n\n80. The method of claim 78, wherein the actuator unit is directly coupled to a mode switch for switching the power supply between a sub-ablation mode and an ablation mode.\n\n\n81. An electrosurgical probe, comprising:\na shaft having a shaft distal end and a shaft proximal end; \nan electrode support articulated to the shaft distal end; \nan active electrode arranged on an inferior surface of the electrode support; and \na return electrode affixed to the shaft distal end, the return electrode opposing the electrode support and wherein the probe further comprises an electrically insulating tray affixed to the return electrode, and wherein the tray is adapted for retaining electrically conductive fluid and for promoting generation of a plasma in the vicinity of the active electrode.\n |  | 81 | Articulated electrosurgical probe and methods | US06837887 | ['B2', 'B1', 'B1', 'B1', 'B1', 'B1', 'B1', 'B1', 'B1', 'B1', 'B1', 'B1', 'B1', 'B1', 'B1', 'B1', 'B1', 'B1', 'B1', 'B1', 'B1', 'B1', 'B1', 'B1', 'B1', 'B1', 'B1', 'B1', 'B1', 'B1', 'A1', 'A2', 'A1']
N | 1. An electrosurgical probe, comprising:\nan active electrode terminal disposed at the probe distal end; \na fixed return electrode spaced from the active electrode terminal; and \na movable return electrode configured to move with respect to the active electrode terminal between a first location and a second location. \n\n\n\n2. The probe of claim 1, wherein the movable return electrode is configured to move linearly with respect to the active electrode terminal.\n\n\n3. The probe of claim 1, further comprising a shaft and a push rod, said return electrode being arranged on a distal portion of said push rod wherein a proximal portion of the push rod disposed internal to the shaft, and the push rod movable linearly with respect to the shaft.\n\n\n4. The probe of claim 3, further comprising an electrically insulating sleeve disposed on at least a proximal portion of the push rod, wherein the movable return electrode comprises an exposed distal portion of the push rod.\n\n\n5. The probe of claim 3, wherein the push rod comprises a metal cylinder or a metal rod.\n\n\n6. The probe of claim 1, further comprising a shaft having a shaft distal end and a shaft proximal end, wherein the active electrode terminal extends distally from the shaft distal end.\n\n\n7. The probe of claim 6, further comprising:\na first electrically insulating spacer extending distally from the shaft distal end, the fixed return electrode disposed distal to the first spacer; and \na second electrically insulating spacer extending distally from the first spacer. \n\n\n\n8. The probe of claim 7, wherein the first spacer spaces the movable return electrode from the fixed return electrode.\n\n\n9. The probe of claim 7, wherein the first spacer comprises a plastic tube having at least one lumen therein.\n\n\n10. The probe of claim 7, wherein the second spacer extends distal to the fixed return electrode.\n\n\n11. The probe of claim 7, wherein the second spacer comprises a material selected from the group consisting of a ceramic, a silicone rubber, a polyimide, a fluoro-polymer and a glass.\n\n\n12. The probe of claim 7, wherein the second spacer comprises alumina.\n\n\n13. The probe of claim 6, wherein the movable return electrode is configured to move in a direction substantially parallel to the longitudinal axis of the shaft.\n\n\n14. The probe of claim 6, wherein, in the first location, the movable return electrode is retracted proximally within the shaft.\n\n\n15. The probe of claim 1, wherein, in the second location, the movable return electrode lies adjacent to the active electrode terminal.\n\n\n16. The probe of claim 1, wherein the first location comprises a proximal location of the movable return electrode and the second location comprises a distal location of the movable return electrode, and wherein the distal location defines a closed configuration of the probe, and the proximal location defines an open configuration of the probe.\n\n\n17. The probe of claim 16, wherein, in the closed configuration, the probe is adapted for clamping a target tissue between a distal end of the movable return electrode and the active electrode terminal.\n\n\n18. The probe of claim 16, wherein, in the closed configuration, the probe is adapted for compressing and coagulating a blood vessel between a distal end of the movable return electrode and the active electrode terminal.\n\n\n19. The probe of claim 16, wherein, in the open configuration, a first current path exists between the active electrode terminal and the fixed return electrode.\n\n\n20. The probe of claim 19, wherein, in the closed configuration, a second current path between the active electrode terminal and the movable return electrode is shorter than the first current path between the active electrode terminal and the fixed return electrode.\n\n\n21. The probe of claim 16, wherein, in the closed configuration, a gap exists between the movable return electrode and the active electrode terminal.\n\n\n22. The probe of claim 1, further comprising an actuator unit for moving the movable return electrode between the first location and the second location.\n\n\n23. The probe of claim 22, further comprising a handle, wherein the actuator unit is mounted on the handle.\n\n\n24. The probe of claim 1, wherein the movable return electrode comprises a distal end is circular or semicircular in cross-section.\n\n\n25. The probe of claim 1, wherein the movable return electrode comprises a distal end is beveled at an angle of about 45&#xb0;.\n\n\n26. The probe of claim 1, wherein the active electrode terminal comprises a material selected from the group consisting of platinum, molybdenum, tungsten, palladium, iridium, titanium, stainless steel and their alloys.\n\n\n27. The probe of claim 1, wherein the active electrode terminal comprises a hook.\n\n\n28. The probe of claim 27, wherein the hook comprises an arm and a crosspiece.\n\n\n29. The probe of claim 28, wherein the crosspiece is arranged at an angle of about 90&#xb0; with respect to the arm.\n\n\n30. The probe of claim 28, wherein the crosspiece is arranged at an angle of about 45&#xb0; with respect to the arm.\n\n\n31. The probe of claim 28, wherein the crosspiece includes a first side, a second side, a distal face, and a proximal face, and wherein at least the proximal face is adapted for electrosurgically cutting tissue.\n\n\n32. The probe of claim 1, wherein the active electrode terminal comprises a flattened wire.\n\n\n33. The probe of claim 1, wherein the active electrode terminal comprises a first arm and a second arm juxtaposed with the first arm, and a crosspiece emanating from the first and second arms.\n\n\n34. The probe of claim 33, wherein each of the first arm and the second arm comprise a round wire.\n\n\n35. The probe of claim 33, wherein the crosspiece comprises a first branch and a second branch, the first branch and the second branch spaced apart to define a window therebetween, wherein the window tapers from broad to narrow in a direction away from the first and second arms.\n\n\n36. The probe of claim 35, wherein the window comprises an elongated void having a first width at a location adjacent to the first and second arms in the range of from about 0.010 inch to 0.050 inch.\n\n\n37. The probe of claim 36, wherein the window tapers to a second width in the range of from about 0.005 inch to 0.020 inch.\n\n\n38. The probe of claim 35, wherein the window is adapted for receiving and retaining a liquid therein.\n\n\n39. The probe of claim 35, wherein the window is adapted for transporting a liquid therein via capillary action.\n\n\n40. The probe of claim 35, wherein the first branch and the second branch comprise a shaped wire.\n\n\n41. The probe of claim 40, wherein the shaped wire is folded to form an apical portion of the crosspiece.\n\n\n42. The probe of claim 40, wherein the first branch and the second branch each have at least two contiguous planar surfaces.\n\n\n43. The probe of claim 7, wherein the active electrode terminal extends distally from the second spacer.\n\n\n44. The probe of claim 1, wherein the fixed return electrode comprises a wire coil.\n\n\n45. The probe of claim 1, wherein the fixed return electrode comprises a material selected from the group consisting of platinum, molybdenum, tungsten, palladium, iridium, titanium, and their alloys.\n\n\n46. The probe of claim 6, further comprising a multi-lumen tube disposed within the shaft.\n\n\n47. The probe of claim 46, wherein the multi-lumen tube includes an active electrode lumen, and the probe further includes an electrically insulating spacer protruding distally from the active electrode lumen.\n\n\n48. The probe of claim 46, wherein the multi-lumen tube comprises a plastic extrusion product.\n\n\n49. The probe of claim 46, wherein the multi-lumen tube includes at least three lumina.\n\n\n50. The probe of claim 46, wherein the multi-lumen tube includes a fluid delivery lumen for delivering an electrically conductive fluid to the shaft distal end, and wherein the multi-lumen tube further includes as aspiration lumen for aspirating unwanted or excess materials from the vicinity of the shaft distal end.\n\n\n51. The probe of claim 46, wherein the multi-lumen tube includes a return electrode lumen, and a proximal portion of the fixed return electrode lies within the return electrode lumen.\n\n\n52. The probe of claim 46, wherein the multi-lumen tube extends distally from the shaft distal end by a distance in the range of from about 0.3 inch to 2.5 inches.\n\n\n53. The probe of claim 6, further comprising a handle affixed to the shaft proximal end, the handle housing a connection block, the active electrode terminal coupled to the connection block, wherein the connection block is adapted for electrically coupling the active electrode terminal to a first pole of a high frequency power supply.\n\n\n54. The probe of claim 53, wherein the fixed return electrode and the movable return electrode are coupled to the connection block, and the connection block is adapted for electrically coupling the fixed return electrode and the movable return electrode to a second pole of the high frequency power supply.\n\n\n55. The probe of claim 53, wherein the fixed return electrode is coupled to the connection block, and the movable return electrode is adapted for alternating between being coupled to the connection block and being uncoupled from the connection block.\n\n\n56. The probe of claim 55, further comprising a contact unit in communication with the connection block and with the movable return electrode, the contact unit adapted for coupling and uncoupling the movable return electrode to the connection block.\n\n\n57. The probe of claim 56, wherein, in the first location, the movable return electrode is electrically uncoupled from the connection block, and wherein, in the second location, the movable return electrode is electrically coupled to the connection block.\n\n\n58. The probe of claim 6, wherein the shaft is electrically insulating.\n\n\n59. The probe of claim 1, further comprising a fluid delivery unit for delivering a fluid to the probe distal end.\n\n\n60. The probe of claim 59, wherein the fluid delivery unit includes a fluid delivery lumen, the fluid delivery lumen internal to the shaft of said probe.\n\n\n61. The probe of claim 59, further comprising an aspiration unit for aspirating unwanted materials from the vicinity of the distal end of the probe.\n\n\n62. The probe of claim 61, wherein the aspiration unit includes an aspiration lumen, the aspiration lumen internal to the shaft of said probe.\n\n\n63. The probe of claim 7, wherein the active electrode terminal extends distally from the second spacer by a distance in the range of from about 0.1 mm to about 10 mm.\n\n\n64. The probe of claim 1, wherein in the first location the movable return electrode lies proximal to the fixed return electrode, and in the second location, the movable return electrode lies distal to the fixed return electrode.\n\n\n65. The probe of claim 1, wherein the fixed return electrode is disposed proximal to the active electrode terminal.\n\n\n66. An electrosurgical probe, comprising:\na shaft having a shaft distal end and a shaft proximal end; \na first electrically insulating spacer disposed at the shaft distal end; \na fixed return electrode disposed at a distal end of the first spacer; \na second electrically insulating spacer extending distally from the fixed return electrode; \nan active electrode terminal disposed at a distal end of the second spacer; and \na movable return electrode configured to move with respect to the active electrode terminal between a proximal location and a distal location. \n\n\n\n67. The probe of claim 66, wherein the movable return electrode is configured to move linearly in a direction substantially parallel to the longitudinal axis of the shaft.\n\n\n68. The probe of claim 66, further comprising an actuator unit for moving the movable return electrode between the proximal location and the distal location.\n\n\n69. The probe of claim 66, further comprising a push rod movable in a direction substantially parallel to the longitudinal axis of the shaft, wherein the movable return electrode is disposed at a distal end of the push rod.\n\n\n70. The probe of claim 69, wherein the push rod comprises an electrically conducting material, at least a proximal portion of the push rod ensheathed within an electrically insulating sleeve, and wherein the movable return electrode comprises an exposed distal portion of the push rod.\n\n\n71. The probe of claim 69, wherein at least a proximal portion of the push rod lies internal to the shaft, and wherein, in the proximal location, the movable return electrode is entirely retracted within the shaft.\n\n\n72. The probe of claim 66, wherein the proximal location defines an open configuration of the probe, and wherein the open configuration of the probe is adapted for electrosurgically cutting or ablating a target tissue or organ.\n\n\n73. The probe of claim 66, wherein, in the distal location, the movable return electrode lies adjacent to the active electrode terminal.\n\n\n74. The probe of claim 73, wherein the distal location defines a closed configuration of the probe, and in the closed configuration the probe is adapted for coagulating and occluding a blood vessel.\n\n\n75. The probe of claim 66, wherein the active electrode terminal comprises a crosspiece, the crosspiece having a distal face and a proximal face.\n\n\n76. The probe of claim 75, wherein the proximal face is adapted for clamping a blood vessel against a distal end of the movable return electrode.\n\n\n77. The probe of claim 66, wherein the active electrode terminal comprises a shaped wire having at least one substantially planar surface.\n\n\n78. The probe of claim 66, wherein, in a closed configuration of the probe, a first current path between the active electrode terminal and the fixed return electrode is longer than a second current path between the active electrode terminal and the movable return electrode.\n\n\n79. The probe of claim 78, wherein, in the closed configuration, a high current density exists between the active electrode terminal and the movable return electrode.\n\n\n80. An electrosurgical probe, comprising:\na shaft having a shaft distal end and a shaft proximal end; \nan active electrode terminal disposed at the shaft distal end; \na fixed return electrode disposed proximal to the active electrode terminal; and \na movable return electrode configured to move linearly with respect to the active electrode terminal between a proximal location and a distal location, wherein the proximal location defines an open configuration of the probe and the distal location defines a closed configuration of the probe. \n\n\n\n81. The probe of claim 80, wherein, in the open configuration, the movable return electrode is retracted proximally within the shaft, and wherein the open configuration is adapted for severing a target tissue or an organ.\n\n\n82. The probe of claim 80, wherein, in the open configuration, the movable return electrode is electrically disengaged from the probe.\n\n\n83. The probe of claim 80, wherein, in the closed configuration, the movable return electrode lies adjacent to the active electrode terminal, and wherein the closed configuration is adapted for clamping and coagulating a blood vessel.\n\n\n84. The probe of claim 80, further comprising a multi-lumen tube disposed longitudinally within the shaft, the active electrode terminal emanating from a first lumen of the multi-lumen tube, and the fixed return electrode emanating from a second lumen of the multi-lumen tube.\n\n\n85. An electrosurgical probe, comprising:\na shaft having a shaft distal end and a shaft proximal end; \na multi-lumen tube disposed longitudinally within the shaft; \nan active electrode terminal extending distally from a first lumen of the multi-lumen tube; \na fixed return electrode emanating from a second lumen of the multi-lumen tube; and \na movable return electrode configured to move with respect to the active electrode terminal between a proximal location and a distal location. \n\n\n\n86. The probe of claim 85, wherein in the proximal location the movable return electrode lies proximal to the fixed return electrode, and in the distal location, the movable return electrode lies distal to the fixed return electrode.\n\n\n87. The probe of claim 85, wherein the fixed return electrode comprises a coil of wire.\n\n\n88. The probe of claim 85, further comprising a push rod movable linearly with respect to the shaft, wherein the movable return electrode is disposed at a distal end of the push rod.\n\n\n89. The probe of claim 88, wherein the push rod comprises a metal rod or a metal cylinder.\n\n\n90. The probe of claim 89, wherein at least a proximal portion of the push rod is ensheathed within an electrically insulating sleeve, and the movable return electrode comprises an exposed, distal portion of the push rod.\n\n\n91. The probe of claim 85, wherein current flow shifts from a first current flow path to a second current flow path as the movable return electrode approaches the active electrode terminal, wherein the first current flow path is from the active electrode terminal to the fixed return electrode and the second current flow path is from the active electrode terminal to the movable return electrode.\n\n\n92. The probe of claim 85, further comprising an electrically insulating spacer extending distally from the fixed return electrode, wherein the spacer is affixed within a distal portion of the first lumen, the spacer having a bore therethrough, and the active electrode terminal emanating from the bore of the spacer.\n\n\n93. The probe of claim 85, wherein the multi-lumen tube includes a fluid delivery lumen and an aspiration lumen.\n\n\n94. An electrosurgical system, comprising:\nan electrosurgical probe configurable between an open configuration and a closed configuration, the probe including a shaft having a shaft distal end, an active electrode terminal disposed at the shaft distal end, a fixed return electrode disposed proximal to the active electrode terminal, and a movable return electrode configured to move linearly with respect to the active electrode terminal between the open configuration and the closed configuration; and \na high frequency power supply, the active electrode terminal coupled to a first pole of the high frequency power supply, the fixed return electrode and the movable return electrode coupled to a second pole of the high frequency power supply, the high frequency power supply adapted for applying a high frequency voltage between the active electrode terminal and at least one of the fixed return electrode and the movable return electrode. \n\n\n\n95. The system of claim 94, wherein, in the open configuration, the movable return electrode is mechanically disengaged from the active electrode terminal.\n\n\n96. The system of claim 94, wherein, in the open configuration, the movable return electrode is electrically uncoupled from the high frequency power supply.\n\n\n97. The system of claim 94, wherein the system further includes a fluid delivery unit for delivering an electrically conductive fluid to the shaft distal end, and wherein in the open configuration the fixed return electrode serves as a primary current path between the active electrode terminal and the power supply.\n\n\n98. The system of claim 97, wherein in the closed configuration the movable return electrode provides the primary current path between the active electrode terminal and the power supply.\n\n\n99. A method for electrosurgically treating a target tissue of a patient, comprising:\na) providing an electrosurgical probe, the probe configurable between an open configuration and a closed configuration, the probe including an active electrode terminal, a fixed return electrode disposed proximal to the active electrode terminal, and a movable return electrode configured to move linearly with respect to the active electrode terminal between the open configuration and the closed configuration; \nb) positioning the active electrode terminal in at least close proximity to the target tissue; and \nc) applying a high frequency voltage between the active electrode terminal and at least one of the fixed return electrode and the movable return electrode, wherein at least a portion of the target tissue is ablated or modified. \n\n\n\n100. The method of claim 99, further comprising:\nd) prior to said step c), configuring the probe to the open configuration or to the closed configuration. \n\n\n\n101. The method of claim 99, wherein said step c) comprises applying a sub-ablation voltage while the probe is in the closed configuration.\n\n\n102. The method of claim 101, wherein the sub-ablation voltage is in the range of from about 10 volts RMS to 150 volts RMS.\n\n\n103. The method of claim 99, wherein said step c) comprises applying an ablation voltage while the probe is in the open configuration.\n\n\n104. The method of claim 103, wherein the ablation voltage is in the range of from 200 volts RMS to 1000 volts RMS.\n\n\n105. The method of claim 99, wherein the probe further comprises a shaft, a shaft distal end, and a multi-lumen tube lying internal to the shaft, the multi-lumen tube including a fluid delivery lumen, the active electrode terminal disposed at the shaft distal end, and the method further comprising:\ne) via the fluid delivery lumen, delivering an electrically conductive fluid to the shaft distal end or to a target site. \n\n\n\n106. The method of claim 99, wherein the ablated or modified target tissue is dissected, transected, incised, severed, coagulated, or contracted.\n\n\n107. A method for severing tissue at a target site, comprising:\na) positioning an active electrode terminal of an electrosurgical probe at the target site within or on a patient, the probe comprising a fixed return electrode and a movable return electrode; \nb) applying an ablation voltage between the active electrode terminal and the fixed return electrode, the ablation voltage sufficient to ablate the tissue at the target site; \nc) moving the movable return electrode to a position adjacent the tissue; and \nd) applying a sub-ablation voltage between the active electrode terminal and the movable return electrode, the sub-ablation voltage sufficient to coagulate or otherwise modify the tissue. \n\n\n\n108. The method of claim 107, further comprising:\ne) during said step b), translating the active electrode terminal with respect to the tissue. \n\n\n\n109. The method of claim 108, wherein the active electrode terminal comprises an arm and a crosspiece, the crosspiece having a proximal face and a distal face, at least one of the proximal face and the distal face adapted for severing the tissue, and wherein said step e) comprises translating the crosspiece with respect to the tissue, wherein the tissue is severed.\n\n\n110. The method of claim 108, wherein said step e) comprises engaging the proximal face of the crosspiece against the tissue and drawing the active electrode terminal in a proximal direction.\n\n\n111. The method of claim 107, further comprising:\ne) prior to said step b), delivering an electrically conductive fluid to a distal end of the electrosurgical probe or to the tissue, wherein the electrically conductive fluid provides a current flow path between the active electrode terminal and at least one of the fixed return electrode and the movable return electrode. \n\n\n\n112. The method of claim 107, further comprising:\ne) aspirating unwanted materials from the vicinity of a distal end of the electrosurgical probe. \n\n\n\n113. The method of claim 107, wherein the ablation voltage applied in said step b) is a high frequency voltage in the range of from about 200 volts RMS to 1000 volts RMS.\n\n\n114. The method of claim 107, wherein the sub-ablation voltage applied in said step d) is a high frequency voltage in the range of from about 10 volts RMS to 150 volts RMS.\n\n\n115. The method of claim 107, wherein the tissue comprises connective tissue.\n\n\n116. The method of claim 107, wherein the probe is configurable between an open configuration and a closed configuration, the fixed return electrode is disposed proximal to the active electrode terminal, and the movable return electrode is configured to move linearly with respect to the active electrode terminal between the open configuration and the closed configuration, and wherein said step c) comprises moving the movable return electrode linearly with respect to the active electrode terminal.\n\n\n117. The method of claim 116, further comprising:\ne) upon encountering a blood vessel, clamping the blood vessel by the probe; and \nf) while the blood vessel remains clamped according to said step g), applying the sub-ablation voltage of said step d) between the active electrode terminal and the movable return electrode, whereby the blood vessel walls are electrosurgically welded together to provide an occluded blood vessel. \n\n\n\n118. The method of claim 117, wherein said step g) comprises physically compressing the blood vessel, whereby blood flow through the vessel is stopped.\n\n\n119. The method of claim 117, wherein the occluded vessel is formed by cross-linking collagen fibers within the walls of the blood vessel.\n\n\n120. The method of claim 117, wherein said step g) comprises configuring the probe from the open configuration to the closed configuration.\n\n\n121. The method of claim 117, wherein the active electrode terminal comprises an arm and a crosspiece, the crosspiece having a proximal face, and wherein said step i) comprises clamping the blood vessel between the proximal face of the crosspiece and a distal end of the movable return electrode.\n\n\n122. A method for severing a blood vessel during a surgical procedure, comprising:\na) providing an electrosurgical probe, the probe configurable between an open configuration and a closed configuration, the probe including an active electrode terminal, a fixed return electrode disposed proximal to the active electrode terminal, and a movable return electrode configured to move linearly with respect to the active electrode terminal between the open configuration and the closed configuration; \nb) clamping a blood vessel between the active electrode terminal and the movable return electrode such that the blood vessel is compressed, wherein the probe is configured in the closed configuration; \nc) applying a sub-ablation voltage between the active electrode terminal and at least the movable return electrode, the sub-ablation voltage sufficient to electrosurgically weld the blood vessel, wherein the blood vessel is occluded; \nd) configuring the probe to the open configuration; and \ne) applying an ablation voltage between the active electrode terminal and at least the fixed return electrode, the ablation voltage sufficient to electrosurgically sever the occluded blood vessel. \n\n\n\n123. The method of claim 122, wherein current flow shifts from a first current flow path to a second current flow path as the probe is configured from the open configuration to the closed configuration, wherein the first current flow path is from the active electrode terminal to the fixed return electrode and the second current flow path is from the active electrode terminal to the movable return electrode.\n\n\n124. The method of claim 123, wherein current flow shifts from the first current flow path to the second current flow path as the movable return electrode approaches the active electrode terminal. |  | 124 | Electrosurgical probe with movable return electrode and methods related thereto | US06837888 | ['B2', 'B1', 'B1', 'B1', 'B1', 'B1', 'B1', 'B1', 'B1', 'B1', 'B1', 'B1', 'B1', 'B1', 'B1', 'B1', 'B1', 'B1', 'B1', 'B1', 'B1', 'B1', 'B1', 'B1', 'B1', 'B1', 'B1', 'B1', 'B1', 'B1', 'B1', 'B1', 'B2', 'B1', 'A1', 'A2', 'A1']
A | 1. An apparatus comprising:\na longitudinal member connectable with a bone portion; \na fastener engageable with the bone portion having a longitudinal axis and connecting said longitudinal member to the bone portion; \na housing having a first passage through which said longitudinal member extends, said housing having a second passage with a longitudinal axis extending transverse to said first passage, said fastener extending through an opening in said housing into said second passage and being movable relative to said housing, said longitudinal axis of said fastener being positionable in any one of a plurality of angular positions relative to said longitudinal axis of said second passage; \na spacer received in said second passage of said housing and engageable with said fastener and said longitudinal member; \na member fixedly connected to said housing and extending from said housing into engagement with said spacer, said member applying an axial force to said spacer to maintain said spacer in frictional engagement with said fastener to prevent relative movement between said fastener and said housing when said longitudinal member is disengaged from said spacer and said spacer engages said fastener, said fastener and said housing being manually movable relative to each other in opposition to said frictional engagement when said longitudinal member is disengaged from said spacer; and \na clamping mechanism that clamps said longitudinal member, said spacer, and said housing to said fastener to prevent movement of said fastener relative to said housing. \n\n\n\n2. An apparatus as defined in claim 1 wherein said fastener includes a first part spherical surface engageable with a part spherical surface of said housing.\n\n\n3. An apparatus as defined in claim 2 wherein said fastener includes a second part spherical surface engageable with said spacer.\n\n\n4. An apparatus as defined in claim 3 wherein said fastener includes a surface engageable with said spacer to limit relative movement between said fastener and said housing.\n\n\n5. An apparatus as defined in claim 4 wherein said second part spherical surface has a diameter smaller than a diameter of said first part spherical surface, said surface engageable with said spacer to limit relative movement between said fastener and said housing extending between said first and second part spherical surfaces.\n\n\n6. An apparatus as defined in claim 1 wherein said spacer has an opening through which a tool extends to engage said fastener when said longitudinal member is disengaged from said spacer.\n\n\n7. An apparatus as defined in claim 1 wherein said clamping mechanism includes a threaded member threadably engageable with said housing.\n\n\n8. An apparatus as defined in claim 7 wherein said threaded member engages said longitudinal member to clamp said longitudinal member against said spacer.\n\n\n9. An apparatus as defined in claim 7 wherein said threaded member and said housing have a buttress thread.\n\n\n10. An apparatus comprising:\na longitudinal member connectable with a bone portion; \na fastener engageable with the bone portion having a longitudinal axis and connecting said longitudinal member to the bone portion; \na housing having a first passage through which said longitudinal member extends, said housing having a second passage with a longitudinal axis extending transverse to said first passage, said fastener extending through an opening in said housing into said second passage and being movable relative to said housing, said longitudinal axis of said fastener being positionable in any one of a plurality of angular positions relative to said longitudinal axis of said second passage; \na spacer received in said second passage of said housing and engageable with said fastener and said longitudinal member; \na pin member fixedly connected to said housing and extending from said housing into engagement with said spacer to retain said spacer and said fastener in said housing when said longitudinal member is disengaged from said spacer; and \na clamping mechanism that clamps said longitudinal member, said spacer, and said housing to said fastener to prevent movement of said fastener relative to said housing. \n\n\n\n11. An apparatus as defined in claim 10 wherein said pin member maintains said spacer in frictional engagement with said fastener to prevent relative movement between said fastener and said housing when said longitudinal member is disengaged from said spacer and said spacer engages said fastener, said fastener and said housing being manually movable relative to each other in opposition to said frictional engagement when said longitudinal member is disengaged from said spacer.\n\n\n12. An apparatus as defined in claim 10 wherein said pin member extends transverse to said longitudinal axis of said second passage.\n\n\n13. An apparatus as defined in claim 10 wherein said pin member extends through said housing and into engagement with said spacer.\n\n\n14. An apparatus as defined in claim 13 wherein said pin member has a first axial end portion with a first diameter that engages said spacer and a second axial end portion with a second diameter larger than said first diameter that engages said housing.\n\n\n15. An apparatus as defined in claim 14 wherein said second axial end portion is deformed into engagement with said housing to fixedly connect said pin member to said housing.\n\n\n16. An apparatus as defined in claim 13 wherein said spacer has a groove into which said pin member extends.\n\n\n17. An apparatus as defined claim 10 wherein said fastener includes a first part spherical surface engageable with a part spherical surface of said housing and a second part spherical surface engageable with said spacer.\n\n\n18. An apparatus as defined in claim 17 wherein said second part spherical surface has a diameter smaller than a diameter of said first part spherical surface, said fastener including a surface engageable with said spacer to limit relative movement between said fastener and said housing extending between said first and second part spherical surfaces.\n\n\n19. An apparatus as defined in claim 10 wherein said spacer has an opening through which a tool extends to engage said fastener when said longitudinal member is disengaged from said spacer.\n\n\n20. An apparatus as defined in claim 10 wherein said clamping mechanism includes a threaded member threadably engageable with said housing.\n\n\n21. An apparatus as defined in claim 20 wherein said threaded member engages said longitudinal member to clamp said longitudinal member against said spacer.\n\n\n22. An apparatus as defined in claim 20 wherein said threaded member and said housing have a buttress thread.\n\n\n23. An apparatus comprising:\na longitudinal member connectable with a bone portion; \na fastener engageable with the bone portion having a longitudinal axis and connecting said longitudinal member to the bone portion; \na housing having a first passage through which said longitudinal member extends, said housing having a second passage with a longitudinal axis extending transverse to said first passage, said fastener extending through an opening in said housing into said second passage and being movable relative to said housing, said longitudinal axis of said fastener being positionable in any one of a plurality of angular positions relative to said longitudinal axis of said second passage; \na spacer received in said second passage of said housing and engageable with said fastener and said longitudinal member; \na member fixedly connected to said housing and extending from said housing into engagement with said spacer to maintain said spacer in frictional engagement with said fastener to prevent relative movement between said fastener and said housing when said longitudinal member is disengaged from said spacer and said spacer engages said fastener, said fastener and said housing being manually movable relative to each other in opposition to said frictional engagement when said longitudinal member is disengaged from said spacer, said member being a pin member extending transverse to said longitudinal axis of said second passage; and \na clamping mechanism that clamps said longitudinal member, said spacer, and said housing to said fastener to prevent movement of said fastener relative to said housing. \n\n\n\n24. An apparatus comprising:\na longitudinal member connectable with a bone portion; \na fastener engageable with the bone portion having a longitudinal axis and connecting said longitudinal member to the bone portion; \na housing having a first passage through which said longitudinal member extends, said housing having a second passage with a longitudinal axis extending transverse to said first passage, said fastener extending through an opening in said housing into said second passage and being movable relative to said housing, said longitudinal axis of said fastener being positionable in any one of a plurality of angular positions relative to said longitudinal axis of said second passage; \na spacer received in said second passage of said housing and engageable with said fastener and said longitudinal member; \na member fixedly connected to said housing and extending from said housing into engagement with said spacer to maintain said spacer in frictional engagement with said fastener to prevent relative movement between said fastener and said housing when said longitudinal member is disengaged from said spacer and said spacer engages said fastener, said fastener and said housing being manually movable relative to each other in opposition to said frictional engagement when said longitudinal member is disengaged from said spacer, said member extending through said housing and into engagement with said spacer, said member having a first axial end portion with a first diameter that engages said spacer and a second axial end portion with a second diameter larger than said first diameter that engages said housing; and \na clamping mechanism that clamps said longitudinal member, said spacer, and said housing to said fastener to prevent movement of said fastener relative to said housing. \n\n\n\n25. An apparatus as defined in claim 24 wherein said second axial end portion is deformed into engagement with said housing to fixedly connect said member to said housing.\n\n\n26. An apparatus comprising:\na longitudinal member connectable with a bone portion; \na fastener engageable with the bone portion having a longitudinal axis and connecting said longitudinal member to the bone portion; \na housing having a first passage through which said longitudinal member extends, said housing having a second passage with a longitudinal axis extending transverse to said first passage, said fastener extending through an opening in said housing into said second passage and being movable relative to said housing, said longitudinal axis of said fastener being positionable in any one of a plurality of angular positions relative to said longitudinal axis of said second passage; \na spacer received in said second passage of said housing and engageable with said fastener and said longitudinal member; \na member fixedly connected to said housing and extending from said housing into engagement with said spacer to maintain said spacer in frictional engagement with said fastener to prevent relative movement between said fastener and said housing when said longitudinal member is disengaged from said spacer and said spacer engages said fastener, said fastener and said housing being manually movable relative to each other in opposition to said frictional engagement when said longitudinal member is disengaged from said spacer, said member extending through said housing and into engagement with said spacer; and \na clamping mechanism that clamps said longitudinal member, said spacer, and said housing to said fastener to prevent movement of said fastener relative to said housing. \n\n\n\n27. An apparatus as defined in claim 26 wherein said spacer has a groove into which said member extends.\n\n\n28. An apparatus as defined in claim 26 wherein said member has a surface engageable with said spacer that urges said spacer axially toward said fastener and into frictional engagement with said fastener as said member is inserted through said housing.\n\n\n29. An apparatus comprising:\na longitudinal member connectable with a bone portion; \na fastener engageable with the bone portion having a longitudinal axis and connecting said longitudinal member to the bone portion; \na housing having a first passage through which said longitudinal member extends, said housing having a second passage with a longitudinal axis extending transverse to said first passage, said fastener extending through an opening in said housing into said second passage and being movable relative to said housing, said longitudinal axis of said fastener being positionable in any one of a plurality of angular positions relative to said longitudinal axis of said second passage; \na spacer received in said second passage of said housing and engageable with said fastener and said longitudinal member; \na member fixedly connected to said housing and extending from said housing into engagement with said spacer to maintain said spacer in frictional engagement with said fastener, said member including means for preventing relative movement between said fastener and said housing when said longitudinal member is disengaged from said spacer and said spacer engages said fastener, said fastener and said housing being manually movable relative to each other upon application of a force in opposition to said frictional engagement when said longitudinal member is disengaged from said spacer; and \na clamping mechanism that clamps said longitudinal member, said spacer, and said housing to said fastener to prevent movement of said fastener relative to said housing. \n\n\n\n30. An apparatus as defined in claim 29 wherein said fastener includes a first part spherical surface engageable with a part spherical surface of said housing.\n\n\n31. An apparatus as defined in claim 30 wherein said fastener includes a second part spherical surface engageable with said spacer.\n\n\n32. An apparatus as defined in claim 31 wherein said fastener includes a surface engageable with said spacer to limit relative movement between said fastener and said housing.\n\n\n33. An apparatus as defined in claim 32 wherein said second part spherical surface has a diameter smaller than a diameter of said first part spherical surface, said surface engageable with said spacer to limit relative movement between said fastener and said housing extending between said first and second part spherical surfaces.\n\n\n34. An apparatus as defined in claim 29 wherein said spacer has an opening through which a tool extends to engage said fastener when said longitudinal member is disengaged from said spacer.\n\n\n35. An apparatus as defined in claim 29 wherein said clamping mechanism includes a threaded member threadably engageable with said housing.\n\n\n36. An apparatus as defined in claim 35 wherein said threaded member engages said longitudinal member to clamp said longitudinal member against said spacer.\n\n\n37. An apparatus as defined in claim 35 wherein said threaded member and said housing have a buttress thread.\n\n\n38. An apparatus comprising:\na longitudinal member connectable with a bone portion; \na fastener engageable with the bone portion having a longitudinal axis and connecting said longitudinal member to the bone portion; \na housing having a first passage through which said longitudinal member extends, said housing having a second passage with a longitudinal axis extending transverse to said first passage, said fastener extending through an opening in said housing into said second passage, said housing being movable relative to said fastener, said longitudinal axis of said second passage being positionable in any one of a plurality of angular positions relative to said longitudinal axis of said fastener; \na spacer received in said second passage of said housing and engageable with said fastener and said longitudinal member; \na member fixedly connected to said housing and extending from said housing into engagement with said spacer, said member applying an axial force to said spacer and holding said spacer in frictional engagement with said fastener, said member holding said longitudinal axis of said second passage of said housing in any one of said plurality of positions relative to said longitudinal axis of said fastener when said longitudinal member is disengaged from said spacer and said spacer engages said fastener, said fastener and said housing being manually movable relative to each other in opposition to said frictional engagement when said longitudinal member is disengaged from said spacer; and \na clamping mechanism that clamps said longitudinal member, said spacer, and said housing to said fastener to prevent movement of said fastener relative to said housing. \n |  | 38 | Apparatus for connecting a longitudinal member to a bone portion | US06837889 | ['B2', 'B1', 'B1', 'B1', 'B1', 'B1', 'A1']
N | 1. An intraluminal catheter, comprising:\nan elongated shaft having a proximal end, a distal end, a proximal shaft section, a distal shaft section which is more flexible than the proximal shaft section, and an inner lumen extending longitudinally therethrough, the shaft having at least a layer comprising expanded UHMWPE, wherein the expanded UHMWPE is microporous and has a node and fibril microstructure comprising nodes interconnected by fibrils. \n\n\n\n2. The intraluminal catheter of claim 1, wherein the shaft includes an inner liner defining the inner lumen, the inner liner including the expanded UHMWPE.\n\n\n3. The intraluminal catheter of claim 2, wherein the inner liner has a thickness of about 0.0002 to about 0.0006 inch.\n\n\n4. The intraluminal catheter of claim 2, wherein the inner liner has a thickness of less than about 0.0005 inch.\n\n\n5. The intraluminal catheter of claim 2, wherein the inner liner has a thickness of about 0.00025 inch.\n\n\n6. The intraluminal catheter of claim 2, wherein the inner liner has a porosity of about 20 to 90 percent.\n\n\n7. The intraluminal catheter of claim 2, wherein the shaft further includes a polymeric outer jacket extending over the inner liner and a reinforcing structure disposed between the polymeric outer jacket and the inner liner.\n\n\n8. The intraluminal catheter of claim 7, wherein the polymeric outer jacket, reinforcing structure and inner liner have a combined thickness of about 0.004 to about 0.005 inch.\n\n\n9. The intraluminal catheter of claim 7, wherein the inner liner is impregnated with a polymer which is compatible with the polymeric outer jacket.\n\n\n10. The intraluminal catheter of claim 9, wherein the impregnated polymer in the inner liner is fusion bonded to the polymeric outer jacket.\n\n\n11. The intraluminal catheter of claim 9, wherein the impregnated polymer in the inner liner and the polymeric outer jacket are formed of PEBAX.\n\n\n12. The intraluminal catheter of claim 11, wherein the impregnated polymer in the inner liner is fusion bonded to the polymeric outer jacket.\n\n\n13. The intraluminal catheter of claim 8, wherein the inner liner is secured to the polymeric outer jacket with a tie layer of a compatibilizing material.\n\n\n14. The intraluminal catheter of claim 1, wherein the shaft includes a lubricious exterior coating including the expanded UHMWPE.\n\n\n15. A catheter, comprising:\nan elongated shaft having a proximal end, a distal end, an inner lumen extending longitudinally therethrough to a port in the distal end of the catheter shaft, a length of about 90 to about 130 cm, and an inner liner defining the inner lumen, the inner liner comprising microporous expanded UHMWPE and having a thickness of about 0.00025 to about 0.0005 inch. \n\n\n\n16. A method for manufacturing an intraluminal guiding catheter shaft with an inner liner including expanded UHMWPE, comprising:\nproviding a polymeric outer jacket; \nproviding a tubular inner liner including expanded UHMWPE; \nproviding a reinforcing structure; \ndisposing the tubular inner liner within the polymer outer jacket with the reinforcing structure therebetween; and \nbonding the tubular inner liner to the polymeric outer jacket and fusing the reinforcing structure therebetween. \n\n\n\n17. The method of claim 16, wherein bonding the inner liner to the polymeric outer jacket further comprises:\nimpregnating the inner liner with a polymer which is compatible with the polymeric outer jacket; and \nheat fusing the impregnated polymer in the inner liner to the polymeric outer jacket. \n\n\n\n18. The method of claim 16, wherein bonding the inner liner to the polymeric outer jacket further comprises:\napplying a compatibilizing material between the inner liner and polymeric outer jacket to act as a tie layer; and \nheat fusing the compatibilizing material to the inner liner and the polymeric outer jacket. \n\n\n\n19. An intraluminal guiding catheter, comprising:\nan elongated shaft having a proximal end, a distal end, an inner lumen extending longitudinally therethrough, a polymeric outer layer, and an inner liner comprising expanded UHMWPE, wherein the shaft includes varying stiffness along its length; and \nan open-walled reinforcing structure disposed coaxially over the inner liner between the inner liner and the polymeric outer layer, the reinforcing structure, inner liner, and polymeric outer layer being fixedly secured together. \n\n\n\n20. The intraluminal catheter of claim 19, wherein the reinforcing structure includes at least one of a weave, braid, and winding of a material selected from the group consisting of stainless steel, nickel-titanium, aramid, nylon, or polyester.\n\n\n21. An intraluminal guiding catheter, comprising:\nan elongated shaft having a proximal end, a distal end, and an inner lumen extending longitudinally therethrough, the shaft including expanded UHMWPE, wherein the expanded UHMWPE is microporous and has a node and fibril microstructure comprising nodes interconnected by fibrils; and \nwhere in the shaft further includes a polymeric outer jacket and a non-implantable reinforcing structure fused into the shaft.\n |  | 21 | Expanded UHMWPE for guiding catheter liners and other lubricious coatings | US06837890 | ['B1', 'B1', 'B1', 'B2', 'B1', 'A3', 'A2', 'A3', 'A1']
A | 1. A system for providing minimally invasive access to a surgical location on or near the spine of a patient, said system comprising:\nan elongate body having a proximal end, a distal end, an outer surface, and an inner surface, said inner surface defining a passage extending through the elongate body and through which surgical instruments can be inserted to the surgical location, said elongate body capable of being articulated from a contracted configuration to an expanded configuration wherein the cross-sectional area of said passage at a first location is greater than the cross-sectional area of said passage at a second location, wherein the first location is distal to the second location; \na plastic layer coupled extending a majority of the distance between the proximal and distal ends, the plastic layer being coupled with a surface of said elongate body, said plastic layer configured to at least partially limit expansion of said elongate body, said plastic layer configured to be torn at least at the distal end to release the elongate body for expansion to the expanded condition. \n\n\n\n2. The system of claim 1, wherein the plastic layer is configured to maintain the elongate body in the contracted configuration.\n\n\n3. The system of claim 1, wherein the plastic layer comprises a plastic tube.\n\n\n4. The system of claim 3, wherein the plastic tube is heat-shrunk over the elongate body to maintain the elongate body in the contracted condition.\n\n\n5. The system of claim 1, wherein the plastic layer is configured to limit the extent of the expanded configuration.\n\n\n6. The system of claim 1, wherein the plastic layer restrains at least the proximal end of the elongate body.\n\n\n7. The system of claim 1, further comprising a release device coupled with the plastic layer, the release device capable of disengaging the plastic layer to allow the elongate body to take on the expanded configuration.\n\n\n8. The system of claim 1, wherein the elongate body is biased to the expanded configuration.\n\n\n9. The system of claim 1, wherein the elongate body comprises an area of overlap between the inner surface of the elongate body and the outer surface of the elongate body.\n\n\n10. A system for providing access to a surgical location within a patient, said system comprising:\nan elongate body comprising a proximal end, a distal end, a passage, and a surface, the elongate body capable of taking on a contracted configuration and an expanded configuration wherein the cross-sectional area of said passage at a first location is greater than the cross-sectional area of said passage at a second location, wherein the first location is distal to the second location; \na plastic layer extending a majority of the distance between the proximal end and the distal end and coupled with the surface of the elongate body; and \na release device at least partially positioned between the elongate body and the plastic layer, the release device capable of tearing at least the distal end of the plastic layer to allow the elongate body to take on the expanded configuration, the release device accessible at the proximal end of the elongate body. \n\n\n\n11. The system of claim 10, wherein the plastic layer is positioned between a portion of the release device and the elongate body.\n\n\n12. The system of claim 10, wherein the release device comprises a nylon string.\n\n\n13. The system of claim 10, wherein the release device is configured to be manually manipulated by a practitioner.\n\n\n14. The system of claim 10, wherein the release device is configured to remove the plastic layer from the elongate body.\n\n\n15. A system for providing access to a surgical location within a patient, said system comprising:\na retractor comprising a proximal end, a distal end, an outer surface, and an inner surface at least partially defining a passage, the retractor capable of having an expanded configuration wherein the cross-sectional area of said passage at a first location is greater than the cross-sectional area of said passage at a second location, wherein the first location is distal to the second location; \na flexible plastic sleeve extending a majority of the distance between the proximal end and the distal end, the flexible plastic sleeve coupled with the outer surface of the retractor and applied thereto so as to prevent at least a portion of the retractor from expanding to the expanded configuration; and \na string at least partially positioned between the outer surface of the retractor and the flexible plastic sleeve, the string capable of decoupling the flexible plastic layer from the retractor to allow the elongate body to expand to the expanded configuration, the string being accessible at the proximal end of the retractor. \n\n\n\n16. The system of claim 15, wherein the flexible plastic sleeve is a tubular sleeve.\n\n\n17. The system of claim 15, wherein the flexible plastic sleeve prevents at least a distal portion of the retractor from expanding to the expanded configuration.\n\n\n18. The system of claim 15, wherein the string comprises a nylon string.\n\n\n19. The system of claim 15, wherein the retractor comprises a proximal portion and a distal portion pivotably coupled with the proximal protion.\n\n\n20. The system of claim 15, wherein a first portion of the string extends beneath an inner surface of the flexible plastic sleeve and a second portion of the string extends along an outside surface of the flexible plastic sleeve. |  | 20 | Cannula for receiving surgical instruments | US06837891 | ['B2', 'B1', 'B1', 'B1', 'B1', 'B1', 'B1', 'B1', 'B1', 'B1', 'B1', 'B2', 'B2', 'B2', 'B1', 'B1', 'B2', 'A1', 'A1', 'A1', 'A1', 'A1', 'A1', 'A1', 'A1', 'A1', 'A1', 'A2', 'A2', 'A1']
N | 1. A surgical system, comprising:\na surgical robot for manipulating a surgical tool to a surgical site during a surgical procedure; \nan attachment member configured and dimensioned to mount the surgical robot on a bone associated with said surgical site, such that said robot is supported in its entirety by said bone; and \na controller programmed prior to said surgical procedure to direct the robot to position the surgical tool at the surgical site. \n\n\n\n2. The surgical system according to claim 1, wherein said robot comprises:\na base member; \nat least four actuators extending outward from the base member at fixed angles, said actuators being arranged in cooperating pairs, said pairs together defining a spherical joint at cooperating ends opposite the base member, and \na surgical tool held by said spherical joints. \n\n\n\n3. The surgical system according to claim 2, wherein said actuators define a longitudinal axis and are configured to provide only translational movement along said axis.\n\n\n4. The surgical system according to claim 2, wherein surgical site lies at least approximately within a defined plane and said surgical robot is configured and dimensioned such that said base member is at least approximately perpendicular to said defined plane.\n\n\n5. The surgical system according to claim 1, wherein said surgical tool comprises at least one of a tool guide, a cutting member and a drilling member.\n\n\n6. The surgical system according to claim 1, wherein said robot comprises a miniature parallel robot.\n\n\n7. The surgical system according to claim 1, wherein said attachment member comprises a robot receiving adaptor mounted on a bone attachment portion.\n\n\n8. The surgical system according to claim 7, wherein said bone attachment portion comprises a clamp having at least two jaws shaped to mate with a specific bone configuration.\n\n\n9. The surgical system according to claim 7, wherein said bone attachment portion comprises at least one wire configured and dimensioned to be received in bone holes.\n\n\n10. The surgical system according to claim 1, wherein said controller comprises a cpu and user interface communicating with said robot, said cpu containing a program for guiding the robot based on data generated from surgical site images.\n\n\n11. The surgical system according to claim 10, wherein said surgical site images are created prior to each surgical procedure requiring a new location for the support member.\n\n\n12. The surgical system of claim 1, wherein said controller is further programmed to locate said surgical robot with respect to a patient anatomy based on at least one of at least one three dimensional pre-operative patient image and at least one further intra-operative patient image including said attachment member.\n\n\n13. The surgical system of claim 12, wherein said controller is further programmed with instructions for execution of a surgical plan based on said determined surgical robot location.\n\n\n14. The surgical system of claim 1, wherein said controller is further programmed with instructions for registering said surgical robot positionally with at least one pre operative three dimensional image of a patient.\n\n\n15. A surgical system of claim 1, wherein said robot comprises at least 3 actuators mounted on said base member, at least one of said actuator being configured for at least translational or rotational movement.\n\n\n16. A surgical system for facilitating a surgical procedure at a surgical site, comprising:\na surgical robot comprising a base member; two pairs of actuators extending outward from the base member at fixed angles, wherein said actuators each have first and second ends, said first ends of a pair being spaced apart on said base member and said second ends of a pair coming together to define a tool holding element; \nan attachment member removably securable to the robot base member and configured and dimensioned to mount the surgical robot on a bone associated with said surgical site, such that said robot is supported in its entirety by said bone; and \na controller including a cpu and user interface communicating with said robot, said cpu containing a program for guiding the robot based on data generated from surgical site images created prior to said surgical procedure. \n\n\n\n17. A surgical system, comprising:\na surgical robot for manipulating a surgical tool to a surgical site during a surgical procedure; \nan attachment member comprising a bone attachment portion configured for mounting on a patient bone, such that said robot is supported in its entirety by said bone; and \na robot receiving portion mounted on said bone attachment portions, \nwherein said robot receiving portion is alignable on said bone attachment portion to provide a robot receiving surface of a selected orientation; and \na controller programmed to locate said surgical robot with respect to a patient anatomy. \n\n\n\n18. The surgical system of claim 17, wherein a selected orientation of said robot receiving surface is horizontal.\n\n\n19. The surgical system of claim 17, wherein said controller is further programmed with instructions for execution of a surgical plan based on said determined surgical robot location.\n\n\n20. The surgical system of claim 17, wherein said controller is further programmed with instructions for registering said surgical robot positionally with at least one pre operative three dimensional image of a patient.\n\n\n21. The surgical system of claim 17, and also comprising a clamp adapter attached to said bone attachment portion, wherein said bone attachment portion includes at least one substantially spherical mating surface for mating with the robot receiving portion, and wherein said substantially spherical mating surface provides a selectable range of orientation for said clamp adapter.\n\n\n22. The surgical system of claim 17, wherein said bone attachment portion of said attachment member includes first and second opposing clamp jaws configured to clamp onto a bone of a patient.\n\n\n23. The surgical system of claim 22, wherein said bone attachment portion further comprises first and second locking assemblies.\n\n\n24. The surgical system of claim 23, wherein said first locking assembly comprises:\na first lever pivotally mounted on the first jaw; \na second lever pivotally mounted on the second jaw; and \na pivot interconnecting said first lever and said second lever. \n\n\n\n25. The surgical system of claim 23, wherein said second locking assembly comprises:\na first threaded stud coupled with said first lever and extending to receive said robot receiving portion; \na second threaded stud coupled with said second lever and extending to receive said robot receiving portion; and \nnuts received on said first and second threaded studs for coupling said bone attachment portion with said robot receiving portion. \n\n\n\n26. A surgical system for performing a procedure at a surgical site wherein a bone is associated with the surgical site and has a known relationship to the surgical site, said system comprising:\na surgical robot for manipulating a surgical tool at the surgical site; \nan attachment member configured and dimensioned to be attached directly to the bone to define a fixed orientation between the bone and surgical robot; and \na controlled programmed prior to the surgical procedure to direct the robot to position the surgical tool with respect to the surgical site based at least in part on said fixed orientation. \n\n\n\n27. The surgical system of claim 26, wherein said attachment member is configured and dimensioned to cooperate between the bone and the robot to correspondingly reorient the robot in response to a reorientation of the bone resulting from movement of the bone whereby said fixed orientation is maintained.\n\n\n28. The surgical system of claim 27, wherein said attachment member comprises a bone attachment portion and a robot receiving portion, the bone attachment portion being configured for attachment to the bone and the robot receiving portion being mountable on the bone attachment portion for receiving the robot such that said fixed orientation is selectable.\n\n\n29. A surgical system, comprising:\na surgical robot for manipulating a surgical tool to a surgical site during a surgical procedure; \nan attachment member configured and dimensioned to be attached directly to a bone associated with the surgical site, said attachment member providing a fixed orientation between the bone and surgical robot such that a reorientation of the bone resulting from movement of the bone results in a corresponding reorientation of the robot whereby said fixed orientation is maintained; and \na controller programmed prior to the surgical procedure to direct the robot to position the surgical tool with respect to the surgical site based in part on said fixed orientation.\n |  | 29 | Miniature bone-mounted surgical robot | US06837892 | ['B2', 'B1', 'B1', 'B1', 'B1', 'B1', 'A1', 'A1']
A | 1. Apparatus for inserting a surgical fastener through a plurality of portions of material, said apparatus comprising:\na surgical fastener having first and second ends and made from a material which enables said fastener to be transformed from a first stressed elongate shape to a second unstressed shape upon release of said fastener from a stressed condition, the first stressed elongate shape of said fastener enabling the first end to be extended through a plurality of layers of material, and with the second shape of the fastener being in the form of a spring with a plurality of coils around a spring axis, with the coils being spring biased towards each other along the spring axis with sufficient axial force to enable the coils on opposite sides of the layers of material to clamp the layers of material together along the spring axis; \na single needle having first and second ends, \npenetration means adjacent the first end of said single needle, said penetration means being configured to pierce through the plurality of layers of material, and insertion means adjacent to the first end of said single needle, said insertion means being configured to place said surgical fastener through the plurality of layers of material pierced by said penetration means; \nwherein said insertion means comprises a magazine comprising a plurality of chambers, with each chamber adapted to hold a fastener therein, and means for moving the magazine so as to sequentially align one of said chambers with said needle. \n\n\n\n2. Apparatus for inserting multiple surgical fasteners through a plurality of portions of material, said apparatus comprising:\na plurality of surgical fasteners, each of said surgical fasteners having first and second ends and made from a material which enables said fastener to be transformed from a first stressed elongate shape to a second unstressed shape upon the-release of said fastener from a stressed condition, said first stressed elongate shape of said fastener enabling said first end to be extended through a plurality of layers of material, and with said second shape of the fastener being in the form of a spring with a plurality of coils around a spring axis, with said coils being spring biased towards each other along said spring axis with sufficient axial force so as to enable coils on opposite sides of layers to clamp the layers of material together along the spring axis; \na cartridge having a plurality of delivery tubes, said cartridge having first and second ends, each of said delivery tubes adapted to hold one of said surgical fasteners therein, each of said delivery tubes having first and second ends, said first end of said delivery tubes adapted to be slideably disposed from said first end of said cartridge, said first end of each of said delivery tubes having penetrating means to pierce through the plurality of layers of material; \na body in adjustable connection to said cartridge, said body having delivery tube control means and surgical fastener insertion means, said delivery tube control means being adapted to move said first end of each of said delivery tubes through said first end of said cartridge to pierce through the plurality of layers of material, said surgical fastener insertion means being adapted to place said surgical fastener through the plurality of layers of material pierced by said penetrating means of each of said delivery tubes; and \nmeans for moving said cartridge with respect to said body to sequentially align one of said delivery tubes having one of said surgical fasteners of said cartridge with said delivery tube control means and said surgical fastener insertion means of said body, wherein said plurality of surgical fasteners is sequentially placed without reloading after each placement. \n\n\n\n3. A method for inserting a surgical fastener through a plurality of portion of material, said method comprising:\nproviding apparatus for inserting multiple surgical fasteners through a plurality of portions of material, said apparatus comprising: \na plurality of surgical fasteners, each of said surgical fasteners having first and second ends and made from a material which enables said fastener to be transformed from a first stressed elongate shape to a second unstressed shape upon the release of said fastener from a stressed condition, said first stressed elongate shape of said fastener enabling said first end to be extended through a plurality of layers of material, and with said second shape of the element being in the form of a spring with a plurality of coils around a spring axis, with said coils being spring biased towards each other along said spring axis with sufficient axial force so as to enable coils on opposite sides of layers to clamp the layers of material together along spring axis; \na cartridge having a plurality of delivery tubes, said cartridge having first and second ends, each of said delivery tubes adapted to hold one of said surgical fasteners therein, each of said delivery tubes having first and second ends, said first end of said delivery tubes adapted to be slideably disposed from said first end of said cartridge, said first end of each of said delivery tubes having penetrating means to pierce through the plurality of layers of material; \na body in adjustable connection to said cartridge, said body having delivery tube control means and surgical fastener insertion means, said delivery tube control means being adapted to move said first end of each of said delivery tubes through said first end of said cartridge to pierce through the plurality of layers of material, said surgical fastener insertion means being adapted to place said surgical fastener through the plurality of layers of material pierced by said penetrating means of each of said delivery tubes; and \nmeans for moving said cartridge with respect to said body to sequentially align one of said delivery tubes having one of said surgical fasteners of said cartridge with said delivery tube control means and said surgical fastener insertion means of said body, wherein said plurality of surgical fasteners is sequentially placed without reloading after each placement; \n\nplacing said first end of said cartridge adjacent the plurality of layers of material, with said surgical fastener being configured in said first elongate shape; \npenetrating the plurality of layers of material with said first end of said delivery tube using said delivery tube control means; \ninserting a first portion of said surgical fastener through the plurality of layers of material using said surgical fastener insertion means; \nwithdrawing said first end of said cartridge from the plurality of layers of material using said delivery control means; and \nmoving said cartridge with respect to said body to sequentially align said delivery tubes having one of said surgical fasteners of said cartridge with said delivery tube control means and said surgical fastener insertion means of said body, wherein said plurality of surgical fasteners are sequentially placed without reloading after each placement. \n\n\n\n4. A method for inserting a surgical fastener through a plurality of portions of material, said method comprising:\nproviding apparatus for inserting a surgical fastener through a plurality of portions of material, said apparatus comprising: \na surgical fastener having first and second ends and made from a material which enables said fastener to be transformed from a first stressed elongate shape to a second unstressed shape upon release of said fastener from a stressed condition, the first stressed elongate shape of said fastener enabling the first end to be extended through a plurality of layers of material, and with the second shape of the element being in the form of a spring with a plurality of coils around a spring axis, with the coils being spring biased towards each other along the spring axis with sufficient axial force to enable the coils on opposite sides of the layers of material to clamp the layers of material together along the spring axis; and \na single needle having first and second ends, penetration means adjacent the first end of said single needle, said penetration means being configured to pierce through the plurality of layers of material, and \ninsertion means adjacent to the first end of said single needle, said insertion means being configured to place said surgical fastener through the plurality of layers of material pierced by said penetration means; \nplacing said single needle adjacent the plurality of layers of material, with said surgical fastener being configured in the first stressed elongate shape; \npenetrating the plurality of layers of material with said penetration means of said single needle, said penetration of the plurality of layers of material being performed at the first end of said single needle; \ninserting a first portion of said surgical fastener through the plurality of layers of material using said insertion means; and \nwithdrawing said penetration means of said single needle from the plurality of layers of material, wherein a second portion of said surgical fastener is positioned on the opposite side of the plurality of layers of material from said first portion of said surgical fastener so as to enable the coils on the opposite sides of the layers to clamp the material together; \nwherein one of said plurality of portions of surgical fastener comprises a lumen segment and the other of said plurality of portions of surgical fastener comprises another lumen segment. \n\n\n\n\n5. A method according to claim 4 wherein said surgical fastener occludes the lumen upon deployment of said surgical fastener. |  | 5 | Multi-fastener surgical apparatus and method | US06837893 | ['B2', 'B1', 'B1', 'B1', 'B1', 'B1', 'B1', 'B1', 'B1', 'B1', 'B1', 'A1', 'A1']
N | 1. A method for connecting a first bodily organ and a second bodily organ comprising:\nproviding a first surgical anchor, a second surgical anchor, and a third surgical anchor; \nplacing a wall of the first organ between said first surgical anchor and said second surgical anchor, \nsaid second surgical anchor containing an irritating agent; \n\nplacing a wall of the second organ between said second surgical anchor and said third surgical anchor, and, \ndrawing said first surgical anchor, the wall of the first organ, said second surgical anchor, the wall of the second organ, and said third surgical anchor together. \n\n\n\n2. The method of claim 1 wherein said irritating agent is a sclerosing agent.\n\n\n3. The method of claim 1 wherein a guy wire passes through said first surgical anchor, said second surgical anchor, and said third surgical anchor.\n\n\n4. The method of claim 1 further comprising:\ninserting an endoscope having a proximal end and a distal end into the second organ; and \ninserting a pointed carrier containing said first surgical anchor, said second surgical anchor, and said third surgical anchor into said proximal end of said endoscope. \n\n\n\n5. The method of claim 1 wherein the wall of the first organ is the fundal wall of the stomach and wherein the wall of the second organ is the esophageal wall.\n\n\n6. The method of claim 5 further comprising:\nplacing a pointed carrier containing said first surgical anchor, said second surgical anchor, and said third surgical anchor in contact with the esophageal wall. \n\n\n\n7. The method of claim 6 further comprising:\npunching said pointed carrier through the esophageal wall and through the fundal wall of the stomach. \n\n\n\n8. The method of claim 7 further comprising:\nanchoring said first surgical anchor, the esophageal wall, said second surgical anchor, the fundal wall of the stomach, and said third surgical anchor together. \n\n\n\n9. The method of claim 8 wherein said first surgical anchor, the esophageal wall, said second surgical anchor, the fundal wall of the stomach, and said third surgical anchor are anchored together for a predetermined period of time.\n\n\n10. A method for connecting a first bodily organ and a second bodily organ comprising:\nproviding a first surgical anchor, a second surgical anchor, and a third surgical anchor; \nplacing a wall of the first organ between said first surgical anchor and said second surgical anchor; \nplacing a wall of the second organ between said second surgical anchor and said third surgical anchor; and, \ndrawing said first surgical anchor, the wall of the first organ, said second surgical anchor, the wall of the second organ, and said third surgical anchor together, \nwherein one of said anchors contain collagen. \n\n\n\n\n11. The method of claim 10 wherein one of said surgical anchors is made with genetically engineered tissue.\n\n\n12. The method of claim 10 wherein said first surgical anchor and said third surgical anchor each contain nitinol.\n\n\n13. A method for repairing the lower esophageal sphincter of the esophagus having an upper end, a lower end, and an outside surface, by securing it to the stomach having a fundal wall, the fundal wall having an interior surface and an exterior surface, comprising:\ninserting a pointed carrier containing a first anchor, a second anchor, and a third anchor into the esophagus; \npunching said pointed carrier through the lower end of the esophagus into the stomach; \ndeploying said first anchor through the lower end of the esophagus, through the fundal wall, into the stomach; \ndeploying said second anchor between the outside surface of the lower end of the esophagus and the exterior surface of the fundal wall; \ndeploying said third anchor inside the lower end of the esophagus; drawing said first anchor, the esophageal wall, said second anchor, the fundal wall, and said third anchor toward each other; and \nsecuring said first anchor, the esophageal wall, said second anchor, the fundal wall, and said third anchor together, \nwherein one of said anchors is made with genetically engineered tissue. \n\n\n\n\n14. The method of claim 13 further comprising:\ninserting an endoscope having a proximal end and a distal end into the esophagus; and, inserting said pointed carrier into said proximal end of said endoscope. \n\n\n\n15. The method of claim 13 further comprising:\nmounting said first anchor, said second anchor, and said third anchor onto a guy wire. \n\n\n\n16. The method of claim 13 wherein said pointed carrier is a hypotube.\n\n\n17. A method for repairing the lower esophageal sphincter of the esophagus having an upper end, a lower end, and an outside surface, by securing it to the stomach having a fundal wall, the fundal wall having an interior surface and an exterior surface, comprising:\ninserting a pointed carrier containing a first surgical anchor, a second surgical anchor, and a third surgical anchor into the esophagus; \npunching said pointed carrier through the lower end of the esophagus into the stomach; \ndeploying said first anchor through the lower end of the esophagus, through the fundal wall, into the stomach; \ndeploying said second anchor between the outside surface of the lower end of the esophagus and the exterior surface of the fundal wall; \ndeploying said third anchor inside the lower end of the esophagus; \ndrawing said first anchor, the esophageal wall, said second anchor, the fundal wall, and said third anchor toward each other; and \nsecuring said first anchor, the esophageal wall, said second anchor, the fundal wall, and said third anchor together, \nwherein said second anchor is pre-treated with an irritating agent. \n\n\n\n\n18. The method of claim 17 wherein said irritating agent is a sclerosing agent.\n\n\n19. A method for repairing the lower esophageal sphincter of the esophagus having an upper end, a lower end, and an outside surface, by securing it to the stomach having a fundal wall, the fundal wall having an interior surface and an exterior surface, comprising:\ninserting a pointed carrier containing a first anchor, a second anchor, and a third anchor into the esophagus; \npunching said pointed carrier through the lower end of the esophagus into the stomach; \ndeploying said first anchor through the lower end of the esophagus, through the fundal wall, into the stomach; \ndeploying said second anchor between the outside surface of the lower end of the esophagus and the exterior surface of the fundal wall; \ndeploying said third anchor inside the lower end of the esophagus; \ndrawing said first anchor, the esophageal wall, said second anchor, the fundal wall, and said third anchor toward each other; and \nsecuring said first anchor, the esophageal wall, said second anchor, the fundal wall, and said third anchor together, \nwherein at least one of said first anchor, said second anchor, or said third anchor contains collagen or nitinol. \n\n\n\n\n20. The method of claim 19 wherein said guy wire, said first anchor, and said third anchor each contain nitinol. |  | 20 | Method and apparatus for endoscopic repair of the lower esophageal sphincter | US06837894 | ['B2', 'A1', 'A1']
A | 1. An instrument for placing U-shaped surgical clips comprising:\na magazine that has a distal and a proximal end in which several clips are arranged one behind the other in a guide and that can be pushed in a longitudinal direction, and, on the lower side of the magazine, a feeding plate which by means of flexible lugs is in contact with back sides of the clips and can be pushed forwards and backwards by means of a pushing device over at least a distance between one clip and a next clip parallel to the a guiding groove of the magazine, wherein \nthe movement of pushing forwards shifts all the clips in the direction of the distal end of the magazine, the pushing device when pushed forwards thereby contacting the feeding plate at a point which is at a distance of at least half a length of the feeding plate away from the proximal end of the feeding plate, \nthe feeding plate in its region that is arranged distally to the contact point of the pushing device has a middle section standing out downwards which runs along at a distance to the clips guided in the magazine, and \nthe feeding plate in its region arranged proximally to the contact point of the pushing device has a middle section standing out upwards which is positioned close to the clips guided in the magazine. \n\n\n\n2. Placing instrument according to claim 1 wherein the pushing device is a bar that is arranged under the feeding plate and that can be pushed forwards and pulled backwards, said bar having a side projection which when said bar is pushed forwards, comes into contact with an edge of the feeding plate standing out downwards out of the plane of the feeding plate.\n\n\n3. Placing instrument according to claim 2 wherein the edge is formed by the middle section of the feeding plate, said middle section standing out downwards.\n\n\n4. Placing instrument according to claim 3 wherein the feeding plate runs parallel to the guiding groove of the magazine and can be pushed in said longitudinal direction in the magazine.\n\n\n5. Placing instrument according to claim 3 wherein the bar is arranged proximally to the side projection close to the middle section of the feeding plate standing out downwards, an has recesses that form receptive chambers for the flexible lugs of the feeding plate when the bar is pulled back.\n\n\n6. Placing instrument according to claim 2 wherein the bar is arranged proximally to the side projection close to the middle section of the feeding plate, standing out downwards and has recesses that form receptive chambers for the flexible lugs of the feeding plate when the bar is pulled back.\n\n\n7. Placing instrument according to claim 4 wherein the bar has a circular cross section and wherein the side projection and the recesses are formed by ring collars or ring grooves respectively.\n\n\n8. Placing instrument according to claim 4 wherein the bar has a circular cross section and wherein the side projection and the recesses are formed by ring collars and ring grooves respectively.\n\n\n9. Placing instrument according to claim 6 wherein the pushing device, when pulled back, contacts a flexible lug of the feeding plate with a side projection.\n\n\n10. Placing instrument according to claim 6 wherein the feeding plate runs parallel to the guiding groove of the magazine and can be pushed in said longitudinal direction in the magazine.\n\n\n11. Placing instrument according to claim 2 wherein the feeding plate runs parallel to the guiding groove of the magazine and can be pushed in said longitudinal direction in the magazine.\n\n\n12. Placing instrument according to claim 1 wherein the pushing device, when pulled back, contacts a flexible lug of the feeding plate with a side projection.\n\n\n13. Placing instrument according to claim 12 wherein the flexible lug is arranged at the proximal end of the feeding plate.\n\n\n14. Placing instrument according to claim 12 wherein side projections on the pushing device are at a shorter distance to one another than corresponding contact points on the feeding plate.\n\n\n15. Placing instrument according to claim 12 wherein the feeding plate runs parallel to the guiding groove of the magazine and can be pushed in said longitudinal direction in the magazine.\n\n\n16. Placing instrument according to claim 1 wherein the feeding plate runs parallel to the guiding groove of the magazine and can be pushed in said longitudinal direction in the magazine.\n\n\n17. Placing instrument according to claim 1 wherein the clips are held in a detachable frictional connection in the guiding groove of the magazine. |  | 17 | Instrument for placing surgical clips | US06837895 | ['B2', 'B1', 'A1']
N | 1. A medical bladed device comprising:\na handle; and \na cutting blade portion being tapered and formed in continuation from the handle, wherein the cutting blade portion comprises: \na front face comprised of a first face and a second face, said first face having a first side, a back end and a front end, said second face having a first side, a back end and a front end, said first face and said second face being formed on two perpendicularly intersecting planes passing through a center axis of the bladed device, the front end of said first face and said front end of said second face intersecting to form a front face intersection \na back face comprised of a third face and a fourth face, said third face having a first side, a back end and a front end, said fourth face having a first side, a back end and a front end, said first face and said second face being formed on two perpendicularly intersecting planes passing through a center axis of the bladed device, said front end of said third face and said front end of said fourth face intersecting to form a back face intersection; \na pair of primary cutting blades, each of said primary cutting blades having a primary cutting blade front end and a primary cutting blade back end, each of said primary cutting blades being formed on the first sides of said front face and back face, \na pair of secondary cutting blades, each of said secondary cutting blades having a secondary cutting blade front end and a secondary blade back end, the secondary cutting blade back ends intersecting with the primary blade front ends of the primary cutting blades, the secondary cutting blade front ends intersecting with each other, each of said secondary cutting blades being formed on both sides of said front face and back face; \na sharp tip formed at the intersection of said secondary cutting blade front ends adjacent the front face; and \na square-shaped fifth face having a triangular cross section defined by the front face intersection, the pair of secondary cutting blades and the sharp tip, \nwherein a secondary cutting blade angle formed by the pair of secondary cutting blades ranges from 35 degrees to 105 degrees, and a primary cutting blade angle formed by an imaginary intersecting point between the pair of primary cutting blades ranges from 15 degrees to 35 degrees. \n\n\n\n2. The medical bladed device according to claim 1, wherein the difference between the secondary cutting blade angle and the primary cutting blade angle ranges from 30 degrees to 60 degrees.\n\n\n3. The medical bladed device according to claim 1, wherein the secondary cutting blade angle ranges from 50 degrees to 60 degrees and the primary cutting blade angle ranges from 20 degrees and 30 degrees.\n\n\n4. The medical bladed device according to claim 1, wherein the secondary cutting blade angle ranges from 90 degrees to 110 degrees and the primary cutting blade angle ranges from 40 degrees and 55 degrees.\n\n\n5. The medical bladed device according to claim 1, wherein an anti-glare finish is applied at least to the fifth face.\n\n\n6. The medical bladed device according to claim 1, wherein the primary cutting blade is ground in a direction intersecting with the primary cutting blade.\n\n\n7. The medical bladed device according to claim 1, wherein the cutting blade portion has a bordering portion between the first face and the second face formed without an edge, and a bordering portion between the third face and the fourth face formed without an edge.\n\n\n8. A medical bladed device comprising:\na handle; and \na cutting blade portion being tapered and continuing from the handle, wherein the cutting blade portion is comprised of: \na front face comprised of a first face and a second face, said first face having a first side, a back end and a front end, said second face having a first side, a back end and a front end, said first face and said second face being formed on two perpendicularly intersecting planes passing through a center axis of the bladed device, the front end of said first face and said front end of said second face intersecting to form a front face intersection; \na back face comprised of a third face and a fourth face, said third face having a first side, a back end and a front end, said fourth face having a first side, a back end and a front end, said first face and said second face being formed on two perpendicularly intersecting planes passing through a center axis of the bladed device, said front end of said third face and said front end of said fourth face intersecting to form a back face intersection; \na pair of primary cutting blades, each of said primary cutting blades having a primary cutting blade front end and a primary cutting blade back end, each of said primary cutting blades being formed on the first sides of said front face and back face; \na pair of secondary cutting blades, each of said secondary cutting blades having a secondary cutting blade front end and a secondary blade back end, the secondary cutting blade back ends intersecting with the primary blade front ends of the primary cutting blades, the secondary cutting blade front ends intersecting with each other, each of said secondary cutting blades being formed on both sides thereof of said front face and back face; \na sharp tip formed at the intersection of said secondary cutting blade front ends adjacent the front face; and \na square-shaped fifth face having a triangular cross section defined by the front face intersection, the pair of secondary cutting blades and the sharp tip, \nwherein an angle formed by the secondary cutting blade and the tip is larger than an angle formed by the primary cutting blade and an imaginary intersecting point, and the difference between both angles ranges from 20 degrees to 70 degrees.\n |  | 8 | Medical bladed device | US06837896 | ['B2', 'B1', 'B2', 'A1']
A | 1. A medical device comprising:\na support member, a first tubular member and a second tubular member, the first tubular member being positioned immediately adjacent to at least a portion of the support member, the second tubular member being positioned immediately adjacent to at least a portion of the first tubular member, a portion of the first tubular member being welded to a portion of the second tubular member; \nthe support member constructed and arranged to substantially reflect radiation at one or more frequencies absorbable by at least one of the first tubular member and second tubular members; \nwherein the support member is made of a polymeric material having a melt temperature in excess of the melt temperature of the second tubular member. \n\n\n\n2. The medical device of claim 1 wherein the medical device is a catheter.\n\n\n3. The medical device of claim 2 wherein the support member is a sleeve.\n\n\n4. The medical device of claim 2 wherein the first tubular member comprises an inside surface and an outside surface, the support member being positioned immediately adjacent to the inside surface, the second tubular member being positioned immediately adjacent to the outside surface.\n\n\n5. The medical device of claim 2 wherein the first tubular member comprises an inside surface and an outside surface, the support member being positioned immediately adjacent to the outside surface, the second tubular member being positioned immediately adjacent to the inside surface.\n\n\n6. The medical device of claim 2 further comprising an outer tube, the support member being disposed about at least a portion of the outer tube.\n\n\n7. The medical device of claim 6 wherein the first tubular member is a medical balloon.\n\n\n8. The medical device of claim 7 wherein the second tubular member is a first retaining sleeve.\n\n\n9. The medical device of claim 8 wherein the first retaining sleeve is welded to the medical balloon.\n\n\n10. The medical device of claim 9 further comprising an inner tube, the outer tube disposed about at least a portion of the innner tube, the inner tube defining a lumen.\n\n\n11. The medical device of claim 10 wherein the medical balloon has a proximal end and a distal end, the proximal end extending from the outer tube and the distal end extending from the inner tube.\n\n\n12. The medical device of claim 10 wherein the catheler comprises an outer tube and an inner tube at least a portion of which is disposed within the outer tube, the support member disposed between the outer tube and the medical balloon.\n\n\n13. The medical device of claim 9 further comprising a retraction device in mechanical communication with the first retaining sleeve, the retraction device extending to the proximal end of the medical device.\n\n\n14. The medical device of claim 9 wherein at least a portion of the medical balloon defines a receiving region for an expandable medical device, the receiving region being adjacent to the frist retaining sleeve, the region constructed and arranged to receive an expandable medical device thereabout.\n\n\n15. The medical device of claim 14 wherein the expandable medical device is a stent.\n\n\n16. The medical device of claim 6 wherein the support member is integral with at least a portion of the outer tube of the catheter assembly.\n\n\n17. The medical device of claim 2 wherein at least a portion of at least one of the first tubular member and the second tubular member is radiopaque.\n\n\n18. The medical device of claim 1 wherein the support member is made of a flexible material.\n\n\n19. The medical device of claim 1 wherein the support member is removable from the first tubular member.\n\n\n20. The medical device of claim 1 wherein the support member is at least partially coated with a release agent.\n\n\n21. The medical device of claim 1 wherein the support member is braided.\n\n\n22. The medical device of claim 1 wherein the support member is comprised of a plurality of braids.\n\n\n23. The medical device of claim 1 wherein the support member is constructed at least partially from hypotubing. |  | 23 | Lumen support for welding | US06837897 | ['B2', 'B1', 'B1', 'A2', 'A1']
N | 1. A system for intraluminal delivery of an embolic cage, comprising:\na guide wire having a distal end and a proximal end; \na slot on the guide wire located near the distal end; \nan embolic cage slidably disposed over the guide wire; \nat least one detent on the embolic cage configured to securedly engage the slot. \n\n\n\n2. The system of claim 1, wherein at least one detent engages the slot with compressive forces.\n\n\n3. The system of claim 2, wherein the detent is formed from a grommet having an inwardly bent end.\n\n\n4. The system of claim 2, wherein the detent is formed from a spring-loaded appendage.\n\n\n5. The system of claim 1, wherein the slot is formed by a localized grind in the guide wire.\n\n\n6. The system of claim 1, wherein the slot is formed between two bushings adhered to the guide wire.\n\n\n7. The system of claim 1, wherein the slot is formed within a single bushing adhered to the guide wire.\n\n\n8. The system of claim 1, wherein the secure engagement between the detent and slot allows for rotation but not translation of the embolic cage relative to the guide wire.\n\n\n9. A system for attaching an intraluminal device to a guide wire, comprising:\na guide wire having a distal tip; \na first bushing on the guide wire located near the distal tip; \na second bushing on the guide wire located proximal to the first bushing; \nan intraluminal device slidably disposed on the guide wire; and \nat least two spring-loaded appendages attached to the intraluminal device in compressive contact with the guide wire, \nwhereby the appendages prevent sliding of the intraluminal device while the appendages contact the guide wire between the first bushing and the second bushing. \n\n\n\n10. The system of claim 9, further comprising:\na compressive strap around the at least two spring-loaded appendages. \n\n\n\n11. The system of claim 9, wherein the second bushing on the guide wire has a proximal taper.\n\n\n12. The system of claim 9, further comprising:\na sleeve connecting the at least two appendages to the intraluminal treatment device. \n\n\n\n13. The system of claim 9, wherein the appendages include a U-shaped end in contact with the guide wire.\n\n\n14. The system of claim 9, wherein the intraluminal device and spring-loaded appendages are collapsed for delivery and expanded for treatment.\n\n\n15. A system for securing an intraluminal treatment device to a guide wire, comprising:\na guide wire having a recessed portion; \nan expandable intraluminal treatment device having a detent in compressive contact around the guide wire; \na delivery catheter disposed over the intraluminal treatment device and the guide wire; and \nthe delivery catheter is configured to slide the treatment device over the guide wire until the detent is positioned over the recessed portion. \n\n\n\n16. The system of claim 15, wherein the recessed portion of the guide wire is formed between two bushings adhered to the guide wire.\n\n\n17. The system of claim 15, wherein the inner diameter of the delivery catheter is sized to prevent the delivery catheter from advancing beyond the bushings.\n\n\n18. The system of claim 15, further comprising a bushing on the guide wire located at the distal end of the recessed portion. |  | 18 | Intraluminal delivery system for an attachable treatment device | US06837898 | ['B2', 'B1', 'B1', 'B1', 'B1', 'B1', 'B1', 'B1', 'B1', 'B1', 'B1', 'B1', 'B1', 'A1']
A | 1. A dual purpose balloon catheter comprising a proximal sleeve, a distal sleeve, and an expandable balloon portion interposed between the sleeves, a wire extending into and through the proximal sleeve, the balloon and the distal sleeve, the wire, having a distal end configured such that it, when passed through an expandable filter cephalad of the catheter, engages the filter and retracts the filter into the distal sleeve, the filter collapsing as it enters the distal sleeve.\n\n\n2. The catheter of claim 1 wherein the proximal sleeve can accommodate a wire of approximately up to at least 0.016 inch.\n\n\n3. The catheter of claim 1 wherein the distal sleeve can accommodate a filter of approximately up to at least 0.035 inch.\n\n\n4. The catheter of claim 1 wherein the distal end of the wire incorporates a pivotal finger.\n\n\n5. The catheter of claim 4 wherein the pivotal finger pivots when engaged against material of the filter as the wire is pulled proximally back toward the distal sleeve.\n\n\n6. The catheter of claim 4 wherein the pivotal finger pivots only slightly outwardly away from the wire.\n\n\n7. The catheter of claim 4 where in the pivotal finger rests against and along the distal end of the wire as the wire is moved distally toward and through the material of the filter. |  | 7 | Dual purpose balloon catheter | US06837899 | ['B1', 'B1', 'B1']
N | 1. A tanning module comprising a housing module with a housing, a three-dimensional reflector, and at least one discoid radiation filter, wherein the at least one radiation filter covers the radiation issuance surface of the reflector and is arranged on a first side of the housing, wherein at least one opening is provided in the reflector for the insertion and electrical connection of a tanning radiator, and wherein the reflector has its maximum cross section in the area of the radiation issuance surface, wherein the housing is configured on a second side opposite the radiation filter in the shape of a gable roof, a hip roof, a false hip roof, the roof ridge being flattened and disposed away from the radiation filter, wherein a space between the housing and reflector contains cooling air or fluid.\n\n\n2. A tanning module according to claim 1, wherein the radiation filter is aligned parallel to the bottom of the radiation issuance surface of the reflector.\n\n\n3. A tanning module according to claim 1, wherein that at least one mount for electrical connections or components is disposed on the housing.\n\n\n4. A tanning module according to claim 1, wherein that the at least one radiation filter is releasable from the housing through a swing mechanism.\n\n\n5. A tanning module according to claim 1, wherein that at least one air intake opening is present in the area of the circumference of the at least one radiation filter in the housing and/or between the housing and the radiation filter.\n\n\n6. A tanning module according to claim 1, wherein that a socket is provided in the area of the opening of the reflector for the mechanical and electrical connection of a tanning radiator.\n\n\n7. A tanning module according to claim 1, wherein the flattened roof ridge is formed by a planar housing wall part.\n\n\n8. A tanning module according to claim 7, wherein the planar housing wall part is aligned parallel to the radiation filter.\n\n\n9. A tanning module according to claim 1, wherein the flattened roof ridge is formed by an arched housing wall part.\n\n\n10. A tanning module according to claim 9, wherein the arched housing wall part is configured concavely or convexly with respect to the radiation filter.\n\n\n11. A tanning module according to claim 1, wherein a rectangular housing wall area adjoins the gable roof, hip roof or false hip roof in the direction of the radiation filter.\n\n\n12. A tanning module according to claim 11, wherein the reflector is configured in a cup or tub-shape.\n\n\n13. A tanning module according to claim 12, wherein the cup or tub bottom of the reflector is arched.\n\n\n14. A tanning module according to claim 12, wherein that the cup or tub bottom of the reflector is made plane-parallel to the at least one radiation filter.\n\n\n15. A tanning module according to claim 1, wherein that a periphery of the reflector parallel to the radiation issuance surface describes a circle, an ellipse, a rectangle or a polygon.\n\n\n16. A tanning module according to claim 15, wherein that the reflector is formed of facets and the periphery of the reflector parallel to the radiation issuance surface, describes a polygon with twelve corners.\n\n\n17. A tanning module according to claim 16, wherein that the reflector has a height of 90 mm to 95 mm, and the dodecahedron has a maximum diameter in the plane of the radiation issuance surface (corner to corner) ranging from 210 mm to 230 mm.\n\n\n18. A tanning module according to claim 16, wherein that the reflector has a height ranging from 110 mm to 125 mm, and the dodecahedron has a maximum diameter in the plane of the radiation issuance surface (corner to corner) ranging from 170 mm to 200 mm.\n\n\n19. A tanning module according to claim 16, wherein that the reflector has a height ranging from 75 mm to 90 mm, and the dodecahedron in the plane of the radiation issuance surface has a maximum diameter (corner to corner) ranging from 205 mm to 235 mm.\n\n\n20. A tanning module according to claim 1, wherein that the housing has in the area of the roof slopes at least one air exhaust opening.\n\n\n21. A tanning module according to claim 20, wherein that a reducing disk is present to reduce the size of the air exhaust opening.\n\n\n22. A tanning module according to claim 20, wherein that a flange is applied to the at least one air exhaust opening.\n\n\n23. A tanning module according to claim 22, wherein that an air exhaust tube is disposed on the flange.\n\n\n24. A tanning module according to claim 1, wherein that an air intake plate is disposed between the housing and reflector, the radiation issuance surface of the reflector being shifted upward or downward to the plane of the air intake plate, at least one air intake opening being formed between air intake plate and reflector and the air intake plate having an opening for the reflector, which in its vertical projection onto the at least one radiation filter has the size of the radiation issuance surface of the reflector.\n\n\n25. A tanning module according to claim 24, wherein that the reflector is fastened to the housing only through the air intake plate.\n\n\n26. A tanning module according to claim 24, wherein that between the at least one radiation filter and the air intake plate a cover plate is disposed, which is spaced away from the air intake plate and which has an opening which, in its vertical projection onto the at least one radiation filter, has the size of the radiation issuance surface of the reflector.\n\n\n27. A tanning module according to claim 1, wherein that an air intake plate connects the housing and the reflector on all sides in the area of the radiation issuance surface of the reflector, the air intake plate having at least one air intake opening and also en opening for the reflector, which in vertical projection onto the radiation reflector has the size of the radiation issuance surface of the reflector.\n\n\n28. A tanning module according to claim 27, wherein that the air intake plate has a rectangular circumference, that the circumference of the reflector radiation issuance surface describes a circle, an ellipse or a polygon, and that the at least one air intake opening is disposed in the area of a corner of the air intake plate.\n\n\n29. A tanning module according to claim 28, wherein that four air intake openings are formed in the air inntake plate and that an air intake opening is disposed in each corner of the air intake plate.\n\n\n30. A tanning module according to 28, wherein that the at least one air intake opening is enlarged along the sides of the air intake plate.\n\n\n31. A tanning module according to claim 30, wherein that the air intake opening is trapezoidal, the long side of the trapeze pointing to the reflector.\n\n\n32. A tanning module according to claim 31, wherein that the long side of the trapeze and that of its opposite side are curved.\n\n\n33. A tanning module according to claim 1, wherein that the at least one radiation filter is of rectangular configuration.\n\n\n34. A tanning module according to claim 33, wherein that the at least one radiation filter has a length of from 215 mm to 240 mm and a width of from 215 mm to 240 mm.\n\n\n35. A tanning module according to claim 34, wherein that the at least one radiation filter has a length of 230 mm and a width of 225 mm.\n\n\n36. A tanning module according to claim 1, wherein that the at least one radiation filter is an interference filter.\n\n\n37. A tanning module according to claim 36, wherein that a first radiation filter is present, and plane-parallel thereto a second radiation filter, the second radiation filter being disposed between the radiation issuance surface of the reflector and the first radiation filter, and the first radiation filter is the interference filter.\n\n\n38. A tanning module according to claim 37, wherein that the second radiation filter is an ultraviolet filter or an infrared filter.\n\n\n39. A tanning module according to claim 1, wherein that to safeguard against breakage of the at least one radiation filter at least one pushbutton switch is disposed on the housing and rests upon the at least one radiation filter.\n\n\n40. A tanning module according to claim 39, wherein that the pushbutton switch is guided through the reflector perpendicular to the radiation issuance surface of the reflector.\n\n\n41. A tanning module according to claim 39, wherein that the pushbutton switch is guided perpendicular to the radiation issuance surface of the reflector through an air intake plate.\n\n\n42. A tanning module according to claim 1, wherein that the housing is rectangular in the area of the radiation filter and on all four sides it terminates in a lip, the four lips being aligned parallel to the radiation filter.\n\n\n43. A tanning module according to claim 42, wherein that two oppositely lying lips of the four lips point toward the radiation filter.\n\n\n44. A tanning module according to claim 43, wherein that the other two opposite lips of the four lips point away from the radiation filter. |  | 44 | Tanning module with housing | US06837900 | ['B2', 'B1', 'B1', 'B2', 'A1', 'C2', 'C2', 'C2', 'A1', 'A1', 'A1']
A | 1. The method of delivering a shape memory stent having a transition temperature at or below body temperature to, and deploying the stent at a diseased tubular area in the body utilizing a catheter assembly having a proximal end region and a distal end region, comprising the steps of:\nmounting the shape memory stent in a collapsed condition on a thermal transfer device coupled to said catheter assembly at said distal end region thereof, said thermal transfer device including a chamber having an outer transfer thermal wall, such that the heat transfer wall is in local heat transfer relationship with the stent; \ndelivering the stent in said collapsed condition on said thermal transfer device to a region of the diseased tubular area in the body; \ncirculating a flow of cooling thermal fluid from said proximal end region of said catheter assembly into said chamber and back to said proximal end region of said catheter assembly, commencing at least as early as the time the stent in its collapsed condition on the thermal transfer device has been delivered to a region of the diseased tubular area; \n\nif necessary, adjusting the position of the stent in said collapsed condition on said thermal transfer device in said narrowing tubular area; and\ncontrolling the expansion of said stent into supporting engagement with the wall of the diseased tubular area by adjusting the temperature and/or rate of the circulation of cooling thermal fluid into said chamber; \nreleaseably capturing said stent to said catheter assembly at the time of said mounting step; \nmaintaining said capture of said stent to said catheter assembly during said delivery step; \n\nmaintaining said capture of said stent to said catheter assembly during at least a part of said deploying step; and\nreleasing said stent from capture to said catheter assembly after completion of at least a part of said deploying step; \nwherein said catheter assembly comprises a stent-capturing sheath having a distal end; \nat least one hook member affixed to said distal end of said stent-capturing sheath; and \nan outer sheath having a distal end movably positioned over said stent-capturing sheath; and \nwherein said releasing step comprises moving said outer sheath with respect to said stent-capturing sheath whereupon said distal end of said outer sheath cooperates with said at least one hook member to move the same to release said stent. \n\n\n\n2. The method of delivering a shape memory stent having a transition temperature at or below body temperature to, and deploying the stent at a diseased tubular area in the body utilizing catheter assembly having a proximal end region and a distal end region, comprising the steps of:\nmounting the shape memory stent in a collapsed condition of a thermal transfer device coupled to said catheter assembly at said distal end region thereof, said thermal transfer device including a chamber having an outer transfer thermal wall, such that the heat transfer wall is in local heat transfer relationship with the stent; \ndelivering the stent in said collapsed condition on said thermal transfer device to a region of the diseased tubular area in the body; \ncirculating a flow of cooling thermal fluid from said proximal end region of said catheter assembly into said chamber and back to said proximal end region of said catheter assembly, commencing at least as early as the time the stent in its collapsed condition on the thermal transfer device has been delivered to a region of the diseased tubular area; \n\nif necessary, adjusting the position of the stent in said collapsed condition on said thermal transfer device in said narrowing tubular area; and\ncontrolling the expansion of said stent into supporting engagement with the wall of the diseased tubular area by adjusting the temperature and/or rate of the circulation of cooling thermal fluid into said chamber; \nreleaseably capturing said stent to said catheter assembly at the time of said mounting step; \nmaintaining said capture of said stent to said catheter assembly during said delivery step; \n\nmaintaining said capture of said stent to said catheter assembly during at least a part of said deploying step; and\nreleasing said stent from capture to said catheter assembly after completion of at least a part of said deploying step; \nwherein said thermal transfer device comprises a balloon expandable and collapsible between expanded and collapsed conditions; and \nwherein subsequent to the step of deploying said stent into supporting engagement with the wall of diseased tubular area, \nperforming a balloon angioplasty by expanding said balloon to engage said deployed stent and \nforcefully urge said stent against the wall of the diseased tubular area;10 wherein said catheter assembly comprises inflow passage means through which cooling thermal fluid is infused into said chamber during said infusing step and outflow passage means for providing a controllable outflow of cooling thermal fluid from said chamber, and \nwherein said step of performing an angioplasty by expanding the balloon comprises expanding the balloon by inflation under pressure by infusing fluid under pressure into said chamber and controlling the outflow of the fluid from said chamber to inflatingly expand said balloon under internal pressure into an expanded condition to engage said deployed stent end forcefully urge said stent against the wall of the narrowing tubular area; \nwherein said step of performing an angioplastyfurther comprises, in conjunction with said inflation of the balloon, actuating mechanical means coupled to said balloon for mechanically expanding the balloon into an expanded condition to engage said deployed stent and forcefully urge said stent against the wall of the diseased tubular area; and \nwherein said catheter assembly comprises an inner core catheter and a relatively movable outer core catheter situated over said inner core catheter, said outer core catheter having a distal end which is situated proximally of the distal end of said inner core catheter so that projecting portion of said inner core catheter extends beyond said distal end of said outer core catheter, and a wire frame comprising a plurality of wires, each wire having one end affixed to a distal end of said projecting portion of said inner core catheter, another end affixed to the distal end of said outer core catheter, and a mid-region attached to said expandable balloon; and wherein said actuating step comprises moving said inner and outer core catheters with respect to each other to bend said wires in an outward direction and thereby expand said balloon. \n\n\n\n3. The method of delivering a shape memory stent having a transition temperature at or below body temperature to, and deploying the stent at a diseased tubular areawithin the body utilizing a catheter assembly having proximal end region and a distal end region, comprising the steps of:\nmounting the shape memory stent in a collapsed condition on an inflatable balloon in a collapsed condition coupled to said catheter assembly at said distal end region thereof, said balloon having a chamber and having an outer heat transfer wall, such that the heat transfer wall is in local heat transfer relationship with the stent; \ndelivering the stent in said collapsed condition on said collapsed balloon to a region of the diseased tubular area in the body; \ncommencing a circulating flow from said proximal end region of said catheter assembly into said chamber of said balloon and back to said proximal end region of said catheter assembly at least as early as the time the stent in its collapsed condition on the collapsed balloon has been delivered to a region of the diseased tubular area; said circulating flow comprising infusing a flow of cooling thermal fluid from a proximal end of the catheter assembly into said chamber of said balloon, and withdrawing a flow of cooling thermal fluid from said chamber of said balloon back to the proximal end of the catheter assembly; \nif necessary, adjusting the position of the stent in said collapsed condition on said collapsed balloon in said diseased tubular area; and \n\ncontrolling the expansion of said stent into supporting the engagement of the wall of the diseased tubular area by adjusting the temperature and/or rate of the inflow of cooling thermal fluid into said chamber;\nwherein subsequent to the step of deploying said stent into supporting engagement with the wall of the diseased tubular area, performing a balloon angioplasty by expanding said balloon into an expanded condition to engage said deployed stent, and forcefully urging said stent against the wall of the diseased tubular area; and \nwherein said catheter assembly comprises inflow passage means through which cooling thermal fluid is infused into said chamber during said infusing step and outflow passage means for providing a controllable outflow of cooling thermal fluid from said chamber, and \nwherein said step of performing an angioplasty by expanding the balloon comprises expanding the balloon by inflation under pressure by infusing fluid under pressure into said chamber and controlling the outflow of the fluid from said chamber to inflatingly expand said balloon under internal pressure into an expanded condition to engage said deployed stent and forcefully urge said stent against the wall of the narrowing tubular area; and \nwherein said step of performing an angioplasty further comprises, in conjunction with said inflatingly expanding the balloon, actuating mechanical means coupled to said balloon for mechanically expanding the balloon into an expanded condition to engage said deployed stent and forcefully urge said stent against the wall of the diseased tubular area; and \nwherein said catheter assembly comprises an inner core catheter and relatively movable outer core catheter situated over said inner core catheter, said outer core catheter having a distal end which is situated proximally of the distal end of said inner core catheter so that projecting portion of said inner core catheter extends beyond said distal end of said outer core catheter, and a wire frame comprising a plurality of wires, each wire having one end affixed to a distal end of said projecting portion of said inner core catheter, another end affixed to the distal end of said outer core catheter, and a central region attached to said expandable balloon; and \nwherein said actuating step comprises moving said inner and outer core catheters with respect to each other to bend said wires in an outward direction and thereby expand said balloon. \n\n\n\n4. The method of delivering a shape memory stent having a transition temperature at or below body temperature to, and deploying the stent at, a diseased tubular area within the body utilizing a catheter assembly having proximal end region and a distal end region, comprising the steps of:\nmounting the shape memory stent in a collapsed condition on an inflatable balloon in a collapsed condition coupled to said catheter assembly at said distal end region thereof, said balloon having a chamber and having an outer heat transfer wall, such that the heat transfer wall is in local heat transfer relationship with the stent; \ndelivering the stent in said collapsed condition on said collapsed balloon to a region of the diseased tubular area in the body; \ncommencing a circulating flow from said proximal end region of said catheter assembly into said chamber of said balloon and back to said proximal end region of said catheter assembly at least as early as the time the stent in its collapsed condition on the collapsed balloon has been delivered to a region of the diseased tubular area; said circulating flow comprising infusing a flow of cooling thermal fluid from a proximal end of the catheter assembly into said chamber of said balloon and withdrawing a flow of cooling thermal fluid from said chamber of said balloon back to the proximal end of the catheter assembly; \nif necessary, adjusting the position of the stent in said collapsed condition on said collapsed balloon in said diseased tubular area; and \n\ncontrolling the expansion of said stent into the engagement of the wall of the diseased tubular area by adjusting the temperature and/or the temperature of the inflow of cooling thermal fluid into said chamber;\nreleasably capturing said stent to said catheter assembly at the time of said mounting step; \n\nmaintaining said capture of said stent to said catheter assembly during said delivery step;\nmaintaining said capture of said stent to said catheter assembly during at least a part of said deploying step; and\nreleasing said stent from capture to said catheter assembly after completion of at least part of the deployment step; \n\nwherein said catheter assembly comprises a stent capturing sheath having a distal end; at least one hook member affixed to said distal end of said stent-capturing sheath; and an outer sheath having a distal end movably positioned over said stent-capturing sheath; and wherein said releasing step comprises moving said outer sheath with respect to said stent-capturing sheath whereupon said distal end of said outer sheath cooperates with said at least one hook member to move the same to release said sheath.\n\n\n5. The method of delivering a shape memory stent having a transition temperature at or below body temperature to, and deploying the stent at, a diseased tubular area in the body utilizing a catheter assembly having proximal end region and a distal end region comprising the steps of:\nmounting the shape memory stent in a collapsed condition on an inflatable balloon in a collapsed condition coupled to said catheter assembly at said distal end region thereof, said balloon having a chamber having an outer thermal transfer wall, such that the thermal transfer wall is in local heat transfer relationship with the stent; \ndelivering the stent in said collapsed condition on said collapsed balloon to a region of the narrowing tubular area in the body; \ncommencing a circulating flow from said proximal end region of said catheter assembly into said balloon and back to said proximal end region of said catheter assembly at least as early as the time the stent in its collapsed condition on the collapsed balloon has been delivered to a region of the diseased tubular area, said circulating flow comprising an inflow of cooling thermal fluid from said proximal end region of the catheter assembly into said chamber of said balloon, and an outflow from the chamber of said balloon back to the proximal end of the catheter assembly; \nif necessary, adjusting the position of the stent in said collapsed condition on said balloon in said diseased tubular area; and \ncontrolling the expansion of said stent into the engagement of the wall of the diseased tubular area by adjusting the rate and/or the temperature of the inflow of cooling thermal fluid into said chamber; and \nduring said controlled expansion step, at least partially expanding the balloon; \nwherein said step of expanding the balloon comprises controlling a circulating flow of fluid to and from the chamber of said balloon; and \n\nwherein said step of expanding the balloon comprises expanding a frame assembly on said catheter assembly and to which said balloon is attached. \n\n\n\n6. The method of claim 5 wherein the catheter assembly comprises an inner core catheter and a relatively moveable outer core catheter situated over said inner core catheter, said outer core catheter having a distal end which is situated proximally of the distal end of said inner core catheter so that a projecting portion of said inner core catheter extends beyond said distal end region of said outer core catheter, and wherein said frame assembly comprises a plurality of wires, each wire having one end fixed to a distal end of said projecting portion of said inner core catheter, another end fixed to the distal end of said outer core catheter, and a central region attached to said expandable balloon.\n\n\n7. The method of delivering a shape memory stent having a transition temperature at or below body temperature to, and deploying the stent at, a diseased tubular area in the body utilizing a catheter assembly having a proximal end region and a distal end region comprising the steps of:\nmounting the shape memory stent in a collapsed condition on an inflatable balloon in a collapsed condition coupled to said catheter assembly at said distal end region thereof, said balloon having a chamber having an outer thermal transfer wall, such that the thermal transfer wall is in local heat transfer relationship with the stent; \ndelivering the stent in said collapsed condition on said collapsed balloon to a region of the narrowing tubular area in the body; \ncommencing a circulating flow from said proximal end region of said catheter assembly into said balloon and back to said proximal end region of said catheter assembly at least as early as the time the stent in its collapsed condition on the collapsed balloon has been delivered to a region of the diseased tubular area, said circulating flow comprising an inflow of cooling thermal fluid from said proximal end of the catheter assembly into said chamber of said balloon, and an outflow from the chamber of said balloon to the proximal end region of the catheter assembly; \nif necessary, adjusting the position of the stent in said collapsed condition on said balloon in said diseased tubular area; and \ncontrolling the expansion of the stent into supporting engagement with the wall of the diseased tubular area by adjusting the rate and/or the temperature of the inflow of cooling thermal fluid into said chamber; and \nduring said controlled expansion step, at least partially expanding the balloon; \nwherein during said mounting step, releaseably capturing said stent in said collapsed condition to said catheter assembly by capturing means moveably affixed to said catheter assembly and coupled to said balloon; and \nwherein said step of expanding the balloon during deployment causes movement of said capturing means to maintain connection between said catheter assembly and said stent expands; and \nwherein subsequent to deployment, releasing said capturing means from said stent by collapsing said balloon. \n\n\n\n8. The method of capturing a two-way shape memory stent having first and second transition temperatures which is already deployed in supporting engagement with a vessel wall at a first position for repositioning or retrieval utilizing a catheter assembly having a proximal end region and a distal end region comprising the steps of:\nproviding an expandable and collapsible thermal transfer device in a collapsed condition on said catheter assembly at said distal end region thereof, said expandable thermal transfer device including a chamber having a thermal wall; \nintroducing said expandable thermal transfer device in its collapsed condition on said catheter assembly into the lumen of the deployed stent; \nexpanding the expandable thermal transfer device until its thermal transfer wall is in local thermal transfer relationship with the deployed stent; \ncirculating a cooling thermal fluid from said proximal end region of said catheter assembly into said chamber of said expandable thermal transfer device and from said chamber of said thermal transfer device back to said proximal end region of said catheter assembly to thereby cool said deployed stent in local thermal transfer relationship with said thermal transfer wall to cause the temperature of the stent to decrease to or below the second transition temperature to thereby become at least partially collapsed, soft and pliable; and \ncapturing said at least partially collapsed and softened stent by stent-capturing means to capture the stent to the catheter assembly; \nwherein said step of expanding said thermal transfer device comprises actuating a mechanical frame assembly at said distal end of said catheter assembly coupled to said thermal transfer device until said heat transfer wall of said thermal transfer device is in local thermal transfer relationship with said deployed stent. \n\n\n\n9. The method of claim 8 wherein said catheter assembly comprises an inner core catheter and a relatively movable outer core catheter situated over said inner core catheter, said outer core catheter having a distal end which is situated proximally of the distal end of said inner core catheter so that a projecting portion of said inner core catheter extends beyond said distal end of said outer core catheter, and a wire frame comprising a plurality of wires, each wire having one end affixed to a distal end of said projecting portion of said inner core catheter, another end affixed to the distal end of said outer core catheter, and a central region attached to said expandable balloon; and\nwherein said actuating step comprises moving said inner and outer core catheters with respect to each other to bend said wires in an outward direction and thereby expand said balloon. \n\n\n\n10. The method of capturing a two-way shape memory stent having first and second transition temperatures which is already deployed in supporting engagement with a vessel wall at a first position for repositioning or retrieval utilizing a catheter assembly having a proximal end region and a distal end region comprising the steps of:\nproviding an expandable and collapsible thermal transfer device in a collapsed condition on said catheter assembly at said distal end region thereof, said expandable thermal transfer device including a chamber having a thermal transfer wall; \nintroducing said expandable thermal transfer device in its collapsed condition on said catheter assembly into the lumen of the deployed stent; \nexpanding the expandable thermal transfer device until its thermal transfer wall is in local thermal transfer relationship with the deployed stent; \ncirculating a cooling thermal fluid from said proximal end region of said catheter assembly into said chamber of said expandable thermal transfer device and from said chamber of said thermal transfer device back to said proximal end region of said catheter assembly to thereby cool said deployed stent in local thermal transfer relationship with said thermal transfer wall to cause the temperature of the stent to decrease to or below the second transition temperature to thereby become at least partially collapsed, soft and pliable; \ncapturing said at least partially collapsed and softened stent by stent-capturing means to capture the stent to the catheter assembly; and \npartially collapsing said thermal transfer device after said softened stent has been captured by said stent capturing means and wherein said stent remains in constant local thermal transfer relationship with said thermal transfer wall of said thermal transfer device; \nwherein said catheter assembly comprises an inner core catheter and a relatively movable outer core catheter situated over said inner core catheter, said outer core catheter having a distal end which is situated proximally of the distal end of said inner core catheter so that projecting portion of said inner core catheter extends beyond said distal end of said outer core catheter, and a wire frame comprising a plurality of wires, each wire having one end affixed to a distal end of said projecting portion of said inner core catheter, another end affixed to the distal end of said outer core catheter, and a central region attached to said expandable balloon; and \nwherein said actuating step comprises moving said inner and outer core catheters with respect to each other to bend said wires in an outward direction and thereby expand said thermal transfer device.\n |  | 10 | Methods for delivering, repositioning and/or retrieving self-expanding stents | US06837901 | ['B2', 'B1', 'B1', 'B1', 'B1', 'B1', 'A2', 'A1']
N | 1. A process for manufacturing an implantable heart valve comprising the steps of:\nproviding a collection of similarly sized leaflets; \napplying a load to each leaflet; \nobserving the strain response in each leaflet caused by applying the load; \nsorting the leaflets into subgroups based on their respective strain responses such that the leaflets in each subgroup each have a strain response within a predetermined range; and, \nattaching only leaflets from a single subgroup to the heart valve such that when fluid pressure is applied to the implantable heart valve the leaflets thereon will exhibit similar strain response. \n\n\n\n2. The process of claim 1, wherein the step of providing a collection includes providing a collection of natural tissue leaflets.\n\n\n3. The process of claim 2, further including the step of chemically fixing the leaflets prior to testing.\n\n\n4. The process of claim 2, wherein the step of providing a collection of natural tissue leaflets includes providing a collection of bovine pericardium leaflets.\n\n\n5. The process of claim 1, wherein the step of providing a collection of leaflets includes providing a collection of extruded collagen leaflets.\n\n\n6. The process of claim 1, wherein the step of applying a load comprises applying a load sufficient to create an average stress in at least some of the leaflets within a generally linear, high modulus region of a stress/strain curve of the leaflet material.\n\n\n7. The process of claim 1, further including the step of applying a load for a predetermined number of times prior to observing the strain response.\n\n\n8. The process of claim 7, wherein the predetermined number is at least three.\n\n\n9. The process of claim 1, further including the steps of:\nperforming an intrinsic load test on the leaflets; and \nsorting the leaflets based on the intrinsic load test results. \n\n\n\n10. The process of claim 1, wherein the step of forming subgroups of leaflets having a strain response within a predetermined range comprises a measuring a deflection of each leaflet resulting from applying a load thereto, and forming a subgroup of leaflets each having a deflection within about 0.030 inches of the others.\n\n\n11. A process for manufacturing an implantable heart valve having multiple leaflets, comprising the steps of:\nmounting the leaflet in a framing assembly so that portions which are to be sutured in the valve are held stationary, wherein the leaflet defines a cusp edge and a coapted edge generally opposite the cusp edge, and the framing assembly includes an upper member and a lower member, the lower member having a recess for receiving at least the cusp edge of the leaflet, the upper member being shaped to mate over the recess, and the framing assembly defining a cavity circumscribed by the recess, the step of mounting including positioning the leaflet in the recess and piercing the leaflet cusp edge with needles extending between and supported from movement by the upper and lower members, to hold at least the cusp edge of the leaflet stationary; \napplying a load to the leaflet in a location adapted to simulate a point at which an average load is applied in the valve; \nsensing the resulting strain in the leaflet; \nsorting the leaflets into subgroups based on their respective strain responses such that the leaflets in each subgroup have a strain response within a predetermined range; and, \nattaching only leaflets from a single subgroup to the heart valve. \n\n\n\n12. The process of claim 11, wherein the step of applying a load comprises applying a mechanical deflector to an upper surface of the leaflet over the cavity.\n\n\n13. The process of claim 11, further including the step of recording the sensed strain.\n\n\n14. The process of claim 13, further including applying a load at least twice before recording the sensed strain.\n\n\n15. The process of claim 14, further including the step of performing a droop test on the leaflet by extending the leaflet over the end of a structure, and observing the resulting droop of the extended end of the leaflet.\n\n\n16. The process of claim 15, further including testing a second leaflet and correlating the results of the droop tests and applied load tests for the two leaflets.\n\n\n17. The process of claim 11, wherein the leaflet is made of a leaflet material, and the step of applying a load comprises applying a load sufficient to stress the leaflet within a generally linear high modulus region of a stress/strain curve of the leaflet material.\n\n\n18. The process of claim 11, wherein the step of applying a load comprises applying a load sufficient to stress the leaflet between 300 and 600 kPa.\n\n\n19. The process of claim 1, wherein the heart valve comprises a wireform defining alternating commissures and arcuate cusps, the cusp edge of each prosthetic leaflet being attached along a wireform cusp, wherein the commissure portions of the prosthetic leaflets terminate in outwardly extending tabs that each attach to a wireform commissure, and wherein tabs from adjacent leaflets are attached together at each of the wireform commissures.\n\n\n20. The process of claim 19, wherein the tabs from adjacent leaflets extend outward between spaced wires of the wireform commissure, and wherein inserts are provided around which the adjacent leaflet tabs wrap and are secured, the inserts being size larger than the distance that the wires of the wireform commissure are spaced apart so as to maintain the leaflet tabs on the outside of the wireform commissure. |  | 20 | Methods of making bioprosthetic heart valves with strain matched leaflets | US06837902 | ['B2', 'B1', 'B1', 'B1', 'A1', 'A1', 'B1', 'A1']
A | 1. An artificial biomaterial structure comprising:\n(a) a carbon-based support structure, wherein at least a portion of the carbon-based support structure defines a surface comprising pyrolytic carbon; and \n(b) an oxygen plasma induced polymerized coating directly adhered to the pyrolytic carbon surface, wherein said coating enhances endothelial cell growth and decreases platelet adhesion and aggregation on said biomaterial structure, wherein said coating is polymerized from solution onto the pyrolytic carbon surface, said surface being treated with a plasma consisting essentially of oxygen prior to the solution polymerization. \n\n\n\n2. The artificial biomaterial structure of claim 1 wherein the artificial biomaterial structure is a bileaflet heart valve.\n\n\n3. The artificial biomaterial structure claim 1 wherein the oxygen plasma induced polymerized coating comprises a film.\n\n\n4. The artificial biomaterial structure claim 1 wherein the coating is formed from a monomer selected from the group consisting of: hydroxyls; carboxyls; sulfonates; and amines.\n\n\n5. The artificial biomaterial structure claim 1 wherein the coating comprises a polymerized monomer of a methacrylate-containing species.\n\n\n6. The artificial biomaterial structure claim 1 wherein the coating comprises a polymerized monomer of a styrene-containing species.\n\n\n7. A vascular biomaterial comprising a tent, wherein the stent comprises a carbon-based support structure, wherein at least a portion of the carbon-based support structure defines a surface comprising pyrolytic carbon, the stent further comprising an oxygen plasma induced polymerized coating directly adhered to the pyrolytic carbon surface, wherein said coating is polymerized from solution onto the pyrolytic carbon surface, said surface being treated with a plasma consisting essentially of oxygen prior to the solution polymerization, wherein the coating enhances endothelial cell growth and decreases platelet adhesion and aggregation on said stent.\n\n\n8. A vascular biomaterial comprising a vascular graft, the graft comprising a carbon-based support structure, wherein at least a portion of the carbon-based support structure defines a surface comprising pyrolytic carbon, the vascular biomaterial further comprising an oxygen plasma induced polymerized coating directly adhered to the pyrolytic carbon surface, wherein said coating is polymerized from solution onto the pyrolytic carbon surface, said surface being treated with a plasma consisting essentially of oxygen prior to the solution polymerization, wherein the coating enhances endothelial cell growth and decreases platelet activation and adhesion on the graft.\n\n\n9. An artificial biomaterial structure comprising:\n(a) a carbon-based support structure, wherein at least a portion of the carbon-based support structure defines a surface comprising pyrolytic carbon; and \n(b) a coating directly adhered to the pyrolytic carbon surface, the coating comprising an oxygen plasma induced polymerized HEMA coating, wherein the HEMA coating increases the incidence of endothelialization and decreases the incidence of platelet adhesion and aggregation on the support structure, wherein said coating is polymerized from solution onto the pyrolytic carbon surface, said surface treated with a plasma consisting essentially of oxygen prior to the solution polymerization. \n\n\n\n10. The artificial biomaterial structure of claim 9 in which the artificial biomaterial structure is an artificial heart valve, the heart valve comprising a suture ring positioned on an outer circumferential surface of the artificial heart valve.\n\n\n11. A method of coating an artificial biomaterial structure with a polymer using plasma deposition techniques, comprising:\nproviding a monomer in solution, \nproviding an artificial biomaterial structure having a support structure, \ntreating a surface of the support structure with plasma consisting essentially of oxygen to generate a reactive surface, and \npolymerizing the monomer on the reactive surface from the solution to form an oxygen plasma induced polymerized coating upon the support structure. \n\n\n\n12. The method of claim 11 in which the artificial biomaterial structure comprises a bileaflet heart valve, a stent, or a vascular graft.\n\n\n13. The method of claim 11 in which the monomer comprises HEMA.\n\n\n14. The method of claim 11 wherein the monomer comprises acrylic acid.\n\n\n15. The method of claim 11 wherein the monomer comprises olefinic monomers.\n\n\n16. The method of claim 11 wherein the support structure comprises, pyrolytic carbon at the treated surface.\n\n\n17. The method of claim 16 wherein the support structure consists of pyrolytic carbon.\n\n\n18. The method of claim 11 wherein the oxygen plasma induced polymerized coating comprises a film.\n\n\n19. The method of claim 18 wherein the film is capable of reducing platelet activation in vitro.\n\n\n20. The method of claim 11 wherein the monomer comprises a methacrylate-containing species.\n\n\n21. The method of claim 11 wherein the monomer comprises a styrene-containing species.\n\n\n22. The artificial biomaterial structure of claim 1, wherein the artificial biomaterial structure is an artificial heart valve.\n\n\n23. The vascular biomaterial of claim 7, wherein the coating comprises a polymerized monomer of a methacrylate-containing species.\n\n\n24. The vascular biomaterial of claim 7, wherein the coating comprises a polymerized monomer of a styrene-containing species.\n\n\n25. The vascular biomaterial of claim 7, wherein the coating comprises polymerized hydroxyethyl methacrylate.\n\n\n26. The vascular biomaterial of claim 7, wherein the coating comprises polymerized acrylic acid.\n\n\n27. The vascular biomaterial of claim 8, wherein the coating comprises a polymerized monomer of a methacrylate-containing species.\n\n\n28. The vascular biomaterial of claim 8, wherein the coating comprises a polymerized monomer of a styrene-containing species.\n\n\n29. The vascular biomaterial of claim 8, wherein the coating comprises polymerized hydroxyethyl methacrylate.\n\n\n30. The vascular biomaterial of claim 8, wherein the coating comprises polymerized acrylic acid.\n\n\n31. The artificial biomaterial structure of claim 9, wherein the artificial biomaterial structure is selected from the group consisting of a heart valve, a vascular graft and a stent.\n\n\n32. The artificial biomaterial structure of claim 9, wherein the plasma polymerized coating consists essentially copolymerized HEMA.\n\n\n33. The method of claim 11, wherein the monomer comprises functionality selected from the group consisting of hydroxyls, carboxyls, sulfonates, and amines. |  | 33 | Vascular biomaterial devices and methods | US06837903 | ['B2', 'B1', 'B1', 'B1', 'A1']
N | 1. A surgical treatment for restoring a proper anatomical spacing and alignment to vertebral bones of a scoliosis patient comprising:\ndetermining an angular misalignment associated with at least one pair of adjacent vertebral bones; \nsequentially inserting and removing a series of progressively wider spacer elements into the corresponding intervertebral space between said at least one pair of adjacent vertebral bones until the proper anatomical spacing between the pair of adjacent vertebral bones is restored; \nfor each intervertebral space, inserting a tapered spacer element into the intervertebral space between said corresponding pair of adjacent vertebral bones; and \nrotating said tapered spacer element such that the rotational orientation of the tapered spacer element restores the proper anatomical alignment of the vertebral bones. \n\n\n\n2. The surgical treatment for restoring a proper anatomical spacing and alignment to vertebral bones of a scoliosis patient as set forth in claim 1, wherein each of said progressively wider spacer elements includes substantially parallel upper and lower surfaces.\n\n\n3. The surgical treatment for restoring a proper anatomical spacing and alignment to vertebral bones of a scoliosis patient as set forth in claim 1, further including affixing immobilizing instrumentation to the vertebral bones of the patient to hold the restored vertebral bones rigidly in position to facilitate fusion.\n\n\n4. The surgical treatment for restoring a proper anatomical spacing and alignment to vertebral bones of a scoliosis patient as set forth in claim 1, further including positioning bone fusion material adjacent to the restored vertebral bones.\n\n\n5. The surgical treatment for restoring a proper anatomical spacing and alignment to verterbal bones of a scoliosis patient as set forth in claim 1, further including positioning a non-fusion intervertebral spacer device between the restored vertebral bones so that a proper anatomical motion may be possible.\n\n\n6. The surgical treatment for restoring a proper anatomical spacing and alignment to vertebral bones of a scoliosis patient as set forth in claim 1, wherein each tapered spacer element has a width along its central axis substantially equivalent to the axial width of the final spacer element utilized in the step of sequentially inserting and removing the series of progressively wider spacer elements to restore the proper anatomical spacing between the pair of adjacent vertebral bones.\n\n\n7. The surgical treatment for restoring a proper anatomical spacing and alignment to vertebral bones of a scoliosis patient as set forth in claim 1, wherein each progressively wider spacer element comprises solid metal.\n\n\n8. The surgical treatment for restoring a proper anatomical spacing and alignment to vertebral bones of a scoliosis patient as set forth in claim 1, wherein each tapered spacer element comprises solid metal.\n\n\n9. The surgical treatment for restoring a proper anatomical spacing and alignment to vertebral bones of a scoliosis patient as set forth in claim 1, wherein each progressively wider spacer element comprises porous metal.\n\n\n10. The surgical treatment for restoring a proper anatomical spacing and alignment to vertebral bones of a scoliosis patient as set forth in claim 1, wherein each tapered spacer element comprises porous metal.\n\n\n11. The surgical treatment for restoring a proper anatomical spacing and alignment to vertebral bones of a scoliosis patient as set forth in claim 1, wherein each progressively wider spacer element comprises a non-porous organic implantable material.\n\n\n12. The surgical treatment for restoring a proper anatomical spacing and alignment to vertebral bones of a scoliosis patient as set forth in claim 1, wherein each tapered spacer element comprises a non-porous organic implantable material.\n\n\n13. The surgical treatment for restoring a proper anatomical spacing and alignment to vertebral bones of a scoliosis patient as set forth in claim 1, wherein each progressively wider spacer element comprises a porous organic implantable material.\n\n\n14. The surgical treatment for restoring a proper anatomical spacing and alignment to vertebral bones of a scoliosis patient as set forth in claim 1, wherein each tapered spacer element comprises a porous organic implantable material.\n\n\n15. A method for placing a sequence of vertebral bones in a desired configuration, comprising:\nexposing an intervertebral space between adjacent vertebral bones; \ndistracting the space to a desired distance by sequentially inserting therein and subsequently removing therefrom a plurality of intervertebral spacers, each having a respective thickness such that the thicknesses increase from one spacer to another; and \nwhen adjustment of a misalignment of the adjacent vertebral bones is necessary, inserting, in the intervertebral space, at least one tapered intervertebral spacer having a thickness sufficient to maintain the desired distance between the adjacent vertebral bones, and having vertebral body contact surfaces that are angled with respect to another at an angle sufficient to orient the adjacent bones to a desired alignment, and \nwhen necessary, rotating said tapered intervertebral spacer within the intervertebral space until the desired alignment is established. \n\n\n\n16. The method of claim 15, wherein each of the spacers has an annular groove for engagement therein by an orthopedic instrument.\n\n\n17. The method of claim 16, wherein the instrument holds each spacer so that it is immovable relative to the instrument, such that the held spacer may be rotated within the intervertebral space in accordance with a corresponding manipulation of the instrument.\n\n\n18. The method of claim 16, wherein the instrument rotationally freely holds at least one of the plurality of spacers.\n\n\n19. The method of claim 15, wherein each of the spacers comprises at least one of solid metal, porous metal, non-porous organic implantable material, and porous organic implantable material. |  | 19 | Method of surgically treating scoliosis | US06837904 | ['B2', 'B2', 'A1', 'A1']
A | 1. An implant device for fusion of adjacent first and second vertebrae having an intervertebral space therebetween, said device comprising:\n(a) a rigid baseplate; \n(b) said plate defining a first aperture alignable with said first vertebra and a second aperture alignable with said second vertebra; \n(c) a graft integrally attached to said plate alignable with said intervertebral space; and \n(d) said plate defining elongate first and second axially aligned slots disposed on opposite sides of said graft, said first slot alignable with said first vertebra and said second slot alignable with said second vertebra whereby said first and second vertebrae can be temporarily compressed by a compression tool via said slots and thereafter said plate may be affixed by fasteners extending through said first and second apertures into said vertebrae with said graft compressed. \n\n\n\n2. The implant device of claim 1 wherein said slots are centrally positioned with respect to said plate.\n\n\n3. The implant device of claim 1 wherein said graft is selected from the group consisting of alografts, autografts and synthetic grafts.\n\n\n4. The implant device of claim 1 wherein said graft is a bioabsorbable material.\n\n\n5. The implant device of claim 1 wherein said device is integrally formed from a bioabsorbable material.\n\n\n6. The implant device of claim 5 wherein said material is selected from the group consisting of PLA, PGA and PLGA.\n\n\n7. The implant device of claim 1 wherein said plate is curved to conform to the curvature of the spine.\n\n\n8. An implant device for fusing adjacent first and second cervical vertebrae having an intervertebral space therebetween, said device comprising:\n(a) a generally rectangular rigid baseplate having opposite first and second sides and opposite first and second ends; \n(b) said plate defining at least one first bore adjacent said first end and at least one second bore adjacent said second end, said at least one first bore alignable with said first vertebra and said at least one second bore alignable with said second vertebra; \n(c) a graft extending from the second side said plate at an intermediate location and affixed thereto; \n(d) said plate defining a first elongate slot extending from a location above said graft toward the top end of said plate to a location aligned with said first vertebrae; and \n(e) said plate defining a second elongate slot aligned with the first slot and extending from adjacent the graft toward said bottom end of the plate to a location aligned with said second vertebrae whereby said first and second vertebrae can be temporarily compressed by a compression tool via said slots and thereafter said plate may be affixed by fasteners extending through said bores with said graft compressed. \n\n\n\n9. The implant device of claim 8 wherein said graft is selected from the group consisting of alografts, autografts and synthetic grafts.\n\n\n10. The implant device of claim 8 wherein said plate is curved to conform to the curvature of the spine.\n\n\n11. The implant device of claim 8 wherein said plate and graft are integrally formed from a bioabsorbable material.\n\n\n12. The implant device of claim 8 wherein said graft is substantially rectilinear in cross section.\n\n\n13. The implant device of claim 8 having multiple first and second bores.\n\n\n14. A spinal fusion procedure for fusing adjacent vertebrae sections separated by a disc comprising:\n(a) performing a dissectomy to remove any diseased disc areas; \n(b) providing an implant device having a plate with apertures and first and second aligned slots having a graft thereon; \n(c) inserting the graft into the intervertebral disc area; \n(d) inserting a first temporary anchor pin through said first slot and a second temporary anchor pin through said second slot and temporarily securing the said anchors to said first and second vertebrae; \n(e) applying a compressive force to said anchor pins to compress the graft; \n(f) maintaining said compressive force while inserting fasteners through said apertures to permanently affix said plate to the vertebrae; \n(g) releasing the compressive force; and \n(h) removing the temporary anchor pins. \n\n\n\n15. A spinal implant device comprising:\n(a) a baseplate defining an elongate slot; \n(b) said plate defining apertures alignable with selected spinal vertebrae for receiving fasteners; and \n(c) first and second grafts slidably engaged in said slot and independently slidable along said slot and alignable with separate selected intervertebral areas. \n\n\n\n16. The device of claim 15 wherein said slot is a medial slot and said grafts have projections extending into said slot with retainer means associated therewith. |  | 16 | Spinal vertebral fusion implant and method | US06837905 | ['B1', 'B1', 'B1', 'B1', 'B1', 'B1', 'B2']
N | 1. An apparatus for implantation at a branch in a lung for assisting exhalation from a region of the lung to be isolated, the branch comprising a main passage, said main passage bifurcating into a first branch communicating with a healthy region of the lung and a second branch communicating with an unhealthy region of the lung to be isolated, the apparatus comprising:\na tubular support structure implantable within the branch, the support structure comprising a first end, a second end, and a lateral opening in the wall of the support structure between said first and second ends; \na tubular member comprising an inlet end, an outlet end defining an inner lumen at least partially within the support structure, such that the tubular member being carried by the support structure such that the inlet end is disposed proximate the first end, and the outlet end is disposed proximate the lateral opening, the tubular member defining an outer lumen between its outer surface and the support structure; and \na first valve disposed across the outer lumen, the first valve configured for permitting flow through the outer lumen towards the inlet end of the tubular member, the first valve also configured for limiting flow through the outer lumen towards the outlet end of the tubular member air passing through the inner lumen from the inlet end to the outlet end, will generate a vacuum in the lateral opening. \n\n\n\n2. The apparatus of claim 1, wherein the support structure is expandable between a contracted condition for facilitating insertion into the lung, and an enlarged condition for implantation within the branch.\n\n\n3. The apparatus of claim 2, wherein the support structure comprises a tubular mesh.\n\n\n4. The apparatus of claim 3, wherein the housing comprises engagement elements for engaging tissue surrounding the branch.\n\n\n5. The apparatus of claim 1, wherein the support structure comprises a housing, and wherein the tubular member and the first valve are substantially permanently attached to the housing.\n\n\n6. The apparatus of claim 1, wherein at least one of the tubular member and the first valve are attached to the support structure.\n\n\n7. The apparatus of claim 1, further comprising one or more struts extending between the outer surface of the tubular member and the support structure.\n\n\n8. The apparatus of claim 1, further comprising a second valve for limiting flow into the unhealthy region.\n\n\n9. The apparatus of claim 8, wherein the second valve is configured to open when a vacuum is generated in the lateral opening to allow air flow into the lateral opening towards the second end of the support structure.\n\n\n10. The apparatus of claim 9, wherein the second valve is configured to close when a vacuum is absent from the lateral opening, thereby preventing air flow into the unhealthy region.\n\n\n11. The apparatus of claim 8, wherein the second valve is attached to the support structure proximate the lateral opening.\n\n\n12. The apparatus of claim 1, wherein the first end of the support structure and the outlet end of the tubular member have a predetermined relative cross-section for generating a predetermined vacuum in the lateral opening when air passes through the inner lumen and out of the outlet end.\n\n\n13. A lung assist device comprising:\na tubular support structure, said support structure having an opening in the wall thereof, \na tubular element housed in said support structure, \na first valve located in the space between said support structure and said tubular element; \na second valve located in said opening, \nsaid device being adapted to be located in the passageway of a lung. \n\n\n\n14. The device of claim 13 wherein said first valve is configured to be closed when said second valve is open and wherein said second valve is configured to close when said first valve is open.\n\n\n15. The device of claim 14 wherein said opening opens into a third tubular element.\n\n\n16. The device of claim 15 wherein said second valve is located in said third tubular element.\n\n\n17. A lung assist device comprising:\na tubular support structure having an opening in the wall thereof, \na venturi tube housed in said support structure, said venturi tube having an aperture in the wall thereof which aperture is proximate said opening, and \na valve controlling the flow through said opening, said valve being configured to permit flow in one direction, but to block flow in the opposite direction. \n\n\n\n18. The device of claim 17 wherein said support structure comprises a mesh.\n\n\n19. The device of claim 17 wherein the opening in the side of the support structure is coupled to a tubular member.\n\n\n20. The device of claim 19 wherein said valve is attached to the support structure.\n\n\n21. The device of claim 19 wherein the valve is attached to the tubular member.\n\n\n22. The device of claim 20 wherein the valve is attached to the tubular member. |  | 22 | Lung assist apparatus and methods for use | US06837906 | ['B2', 'B1', 'B1', 'B1', 'B2', 'A1', 'A1', 'A1', 'A1', 'A1']
A | 1. A process for debriding bone including soft tissue, comprising: contacting said bone with one or more debriding solutions under conditions sufficient to loosen said soft tissue from said bone to produce a first processed bone; and removing said soft tissue from said first processed bone to produce a debrided bone, wherein said debriding solutions are free from proteolytic and collagen-digesting enzymes.\n\n\n2. The process of claim 1, said debriding solution comprising one or more alkaline solutions.\n\n\n3. The process of claim 2, said alkaline solution comprising one or more alkaline members selected from the group consisting of: sodium hydroxide, potassium hydroxide, ammonium hydroxide, lithium hydroxide, trisodium phosphate, tripotassium phosphate and triethanolamine.\n\n\n4. The process of claim 1, said contacting, comprising: contacting said bone with one or more gelled debriding solutions, said gelled debriding solution comprising one or more alkaline solutions, under conditions sufficient to loosen said soft tissue from said bone.\n\n\n5. The process of claim 3, wherein said alkaline solution is formed by first adding said one or more alkaline members to said bone, where said one or more alkaline members is dry, to form a dry mixture; adding water to said dry mixture, said water in an amount sufficient to form an alkaline solution at a concentration of from 5.0 to 25.0 M over an incubation period, to form an alkaline mixture; incubating said alkaline mixture for an incubation time of from 2 minutes to 20 minutes to form an incubated mixture; further adding water to said incubated mixture in an amount sufficient to decrease concentration of said incubated mixture to a concentration of from 0.1 to 5.0 M to form a dilute alkaline solution, and second incubating said dilute alkaline solution with said bone for a time period sufficient to loosen said soft tissue.\n\n\n6. The process of claim 1, said bone comprising a medullary canal, and said contacting, comprising: subjecting said medullary canal of said bone to a positive pressure stream of said debriding solution under conditions sufficient to loosen said soft tissue from an external surface of said bone.\n\n\n7. The process of claim 6, said debriding solution comprising sterile isotonic saline.\n\n\n8. The process of claim 6, said debriding solution comprising sterile water.\n\n\n9. The process of claim 7, said positive pressure stream is at a pressure of from 100 kPa to 1000 kPa.\n\n\n10. The process of claim 8, said subjecting is carried out for a period of time of from 10 minutes to 60 minutes.\n\n\n11. The process of claim 1, said contacting comprising contacting for a period of time of from 30 minutes to 18 hours.\n\n\n12. The process of claim 1, said contacting comprising contacting at a temperature of from 5&#xb0; C. to 65&#xb0; C.\n\n\n13. A process for debriding bone including soft tissue comprising contacting said bone with one or more debriding solutions under conditions sufficient to loosen said soft tissue from said bone to produce a first processed bone, and removing said soft tissue from said first processed bone to produce a debrided bone, wherein said debriding solution comprises one or more alkaline solutions of concentration from 0.1 N to 1.0 N, and wherein said alkaline solutions comprise one or more alkaline members selected from the group consisting of: sodium hydroxide, potassium hydroxide, ammonium hydroxide, lithium hydroxide, trisodium phosphate, tripotassium phosphate and triethanolamine.\n\n\n14. The process of claim 13, wherein said debriding solution comprises one or more alkaline solutions of concentration from 0.1 M to 25.0 M.\n\n\n15. The process of claim 13, wherein said debriding solution comprises one or more alkaline solutions of concentration from 0.5 M to 20.0 M.\n\n\n16. A process for debriding bone including soft tissue comprising contacting said bone with one or more debriding solutions under conditions sufficient to loosen said soft tissue from said bone to produce a first processed bone, and removing said soft tissue from said first processed bone to produce a debrided bone, wherein said removing step comprises injecting air between said soft tissue and said bone and subjecting said bone and said soft tissue to a flow of aqueous removal solution.\n\n\n17. The process of claim 1, said debriding solution further comprising one or more permeation enhancers.\n\n\n18. The process of claim 17, said permeation enhancer comprising a surface-active agent.\n\n\n19. The process of claim 1, said debriding solution further comprising one or more inactivating agents.\n\n\n20. The process of claim 19, said inactivating agent is an alcohol.\n\n\n21. The process of claim 1, said removing comprising: mechanically removing said soft tissue from said bone using mechanical means.\n\n\n22. The process of claim 16, wherein said removing step comprises mechanically removing said soft tissue from said bone using a scraper.\n\n\n23. A process for debriding bone including soft tissue comprising contacting said bone including soft tissue with one or more debriding agents under conditions sufficient to loosen said soft tissue from said bone to produce a first processed bone, and removing said soft tissue from said first processed bone to produce a debrided bone, wherein said debriding agents comprise a granular alkaline agent.\n\n\n24. The process of claim 6, further comprising after said step of subjecting, mechanically removing said soft tissue from said bone using mechanical means.\n\n\n25. The process of claim 24, said mechanical means comprising a pot scrubber.\n\n\n26. The process of any one of claim 1, 6, 21, or 16, wherein any one or more of said steps of removing, mechanically removing, injecting, and subjecting, is performed simultaneously or sequentially.\n\n\n27. The process of claim 16, said aqueous removal solution comprises sterile endotoxin-free deionized/distilled water.\n\n\n28. The process of claim 21, said mechanically removing, comprising: scraping said first processed bone under a flow of aqueous removal solution.\n\n\n29. The process of claim 1, said one or more debriding solutions comprise a gelled solution.\n\n\n30. The process of claim 29, said gelled solution comprising one or more members selected from the group consisting of a polymer and a thixotropic agent.\n\n\n31. The process of claim 30, said polymer comprising one or more polymers selected from the group consisting of cellulose, methyl cellulose and carboxy methyl cellulose.\n\n\n32. A process for debriding bone including soft tissue, comprising: contacting said bone including soft tissue with one or more debriding agents under conditions sufficient to loosen said soft tissue from said bone to produce a first processed bone; and removing said soft tissue from said first processed bone to produce a debrided bone, wherein said debriding agents are free from proteolytic and collagen-digesting enzymes.\n\n\n33. A process for debriding bone including soft tissue, comprising: contacting said bone including soft tissue with one or more debriding agents and one or more debriding solutions, under conditions sufficient to loosen said soft tissue from said bone to produce a first processed bone; and removing said soft tissue from said first processed bone to produce a debrided bone, wherein said debriding agents and debriding solutions are free from proteolytic and collagen-digesting enzymes.\n\n\n34. The process of any one of claim 1, 6, 32 or 33, said bone comprising one or more members selected from the group consisting of allogenic bone, autogenic bone and xenogenic bone.\n\n\n35. The process of claim 34, said bone comprising allogenic bone.\n\n\n36. The process of claim 35, said allogenic bone is human cadaveric bone.\n\n\n37. The process of claim 36, said bone is frozen, thawed, or partially thawed.\n\n\n38. A process for debriding bone including soft tissue comprising contacting in a closed container said bone including tissue with one or more debriding agents under conditions sufficient to loosen said soft tissue from said bone to produce a first processed bone, and removing said soft tissue from said first processed bone to produce a debrided bone.\n\n\n39. The process of claim 23 or 38 said debriding agent further comprises inert beads.\n\n\n40. The process of claim 39, said beads comprising one or more materials selected from the group consisting of an inorganic material and an anorganic material.\n\n\n41. The process of claim 40, said inorganic material comprises one or more materials selected from the group consisting of glass, ceramic, amorphous, metal, plastic, and crystalline.\n\n\n42. The process of claim 23 or 38, said granular alkaline agent comprising dry sodium hydroxide.\n\n\n43. A process for debriding bone including soft tissue comprising contacting in a closed container said bone including soft tissue with one or more debriding agents and one or more debriding solutions, under conditions sufficient to loosen said soft tissue from said bone to produce a first processed bone, and removing said soft tissue from said first processed bone to produce a debrided bone.\n\n\n44. The process of any one of claim 43, 38, or 23 said closed container comprising a rollable sealable bottle.\n\n\n45. The process of claim 44, said rollable sealable bottle comprising one or more materials selected from the group consisting of glass and plastic.\n\n\n46. The process of claim 44, said rollable sealable bottle comprises baffles provided on an interior surface thereof.\n\n\n47. The process of claim 39, said beads comprise one or more beads of a size of from 0.01 mm to 100 mm in diameter.\n\n\n48. The process of claim 47, said beads comprise one or more beads of a size of from 0.1 mm to 10 mm in diameter.\n\n\n49. A process for debriding bone including soft tissue comprising contacting said bone including soft tissue with one or more debriding agents and one or more debriding solutions, under conditions sufficient to loosen said soft tissue from said bone to produce a first processed bone, and removing said soft tissue from said first processed bone to produce a debrided bone, wherein said debriding agents comprise a granular alkaline agent.\n\n\n50. A process for debriding bone including soft tissue comprising contacting in a closed container said bone with one or more debriding solutions under conditions sufficient to loosen said soft tissue from said bone to produce a first processed bone, and removing said soft tissue from said first processed bone produce a debrided bone.\n\n\n51. The process of any one of claim 1, 6, 32, or 33, said contacting is carried out from 30 minutes to 18 hours.\n\n\n52. A process for debriding bone including soft tissue comprising contacting said bone including soft tissue with one or more debriding agents under conditions sufficient to loosen said soft tissue from said bone to produce a first processed bone, and removing said soft tissue from said first processed bone to produce a debrided bone, wherein said contacting comprises agitating said bone with said one or more debriding agents, and wherein said agitating comprises rolling.\n\n\n53. A process for debriding bone including soft tissue comprising contacting said bone including soft tissue with one or more debriding agents and one or more debriding solutions, under conditions sufficient to loosen said soft tissue from said bone to produce a first processed bone, and removing said soft tissue from said first processed bone to produce a debrided bone, wherein said contacting comprises agitating said bone with said one or more debriding agents, and wherein said agitating comprises rolling.\n\n\n54. The process of claim 52 or 53 said rolling is performed at a rate of from 10 to 100 revolutions per minute.\n\n\n55. The process of claim 7, said sterile isotonic saline exits said bone at an interface of said bone and said soft tissue, where said soft tissue is loosened from said bone to produce a first debrided bone; and removing loosened soft tissue from said first debrided bone to produce debrided bone.\n\n\n56. The process of any one of claim 1, 6, 32, or 33, further comprising treating said debrided bone with a cleansing solution to produce a cleansed bone.\n\n\n57. The process of claim 56, said cleansing solution is at a pH of from 4 to 7.\n\n\n58. The process of claim 57, said cleansing solution comprising N-lauroylsarcosinate.\n\n\n59. The process of claim 58, said N-lauroylsarcosinate is at a concentration sufficient to inactivate one or more of bacterial, viral, microbial, fungal and prion contamination.\n\n\n60. The process of claim 58, said N-lauroylsarcosinate is at a concentration of from 0.001 mM and 100 mM.\n\n\n61. The process of claim 55, said step of removing comprising subjecting said first debrided bone to a stream of removal solution. |  | 61 | Method for debriding bone, and bone debrided thereby | US06837907 | ['B2', 'B1', 'A1']
N | 1. A dyeing composition comprising, in a medium acceptable for dyeing, at least one oxidation base chosen from compounds of formula (I) and addition salts thereof: \n\n\n\n\nwherein\nZ1 is chosen from OR3 and NR4R5 radicals; \nR1, R2, R4 and R5, independently of one another, are chosen from a hydrogen atom, C1-C6 alkyl radicals, C2-C6 (poly)aminoalkyl radicals, C2-C6 (poly)alkylaminoalkyl radicals, C2-C6 aminohydroxyalkyl radicals, C2-C6 acylaminoalkyl radicals, C2-C6 alkoxyalkyl radicals, C2-C6 hydroxyalkoxyalkyl radicals, C2-C6 aminoalkoxyalkyl radicals, C2-C6 (poly)hydroxyalkyl radicals, C2-C6 carboxylalkyl radicals and C2-C6 sulphoalkyl radicals; \nor R1 and R2 may form, together with the nitrogen atom to which they are attached, a saturated heterocycle comprising from 5 to 8 ring members optionally substituted by at least one radical chosen from halogen atoms, amino, (di)alkylamino, hydroxyl, carboxyl, carboxamido, alkylsulphonylamino, acetamido and alkoxy radicals, and C1-C6 alkyl radicals optionally substituted by at least one radical chosen from hydroxyl, amino, (di)alkylamino, alkoxy, hydroxyalkoxy, aminoalkoxy, carboxyl, carboxamido, sulphonamido and sulpho radicals, wherein the heterocycle optionally comprises at least one group chosen from heteroatoms chosen from oxygen, optionally substituted nitrogen and sulphur and an SO2 group, with the proviso that the heterocycle does not comprise a peroxide bond or a diazo or a nitroso radical; \nor independently, R4 and R5 may form, together with the nitrogen atom to which they are attached, a saturated heterocycle comprising from 5 to 8 ring members optionally substituted by at least one radical chosen from halogen atoms, amino, (di)alkylamino, hydroxyl, carboxyl, carboxamido, alkylsulphonylamino, acetamido and alkoxy radicals, and C1-C6 alkyl radicals optionally substituted by at least one radical chosen from hydroxyl, amino, (di)alkylamino, alkoxy, hydroxyalkoxy, aminoalkoxy, carboxyl, carboxamido, sulphonamido and sulpho radicals, wherein the heterocycle optionally comprises at least one group chosen from heteroatoms chosen from oxygen, optionally substituted nitrogen and sulphur and an SO2 group, with the proviso that the heterocycle does not comprise a peroxide bond or a diazo or a nitroso radical; \nR3 is chosen from linear and branched C1-C6 alkyl radicals optionally substituted by at least one radical chosen from hydroxyl, amino, C1-C3 mono- and dialkylamino radicals, wherein an alkyl part of the at least one radical is optionally substituted by at least one radical chosen from hydroxyl, amino, C1-C2 alkoxyalkoxy, and carboxyl radicals, \nwith the proviso that the at least one oxidation base is not chosen from 2,3,6-triaminopyridine and addition salts thereof. \n\n\n\n2. The composition according to claim 1, wherein R3 is chosen from methyl, ethyl, hydroxyethyl, carboxymethyl and carboxyethyl radicals.\n\n\n3. The composition according to claim 1, wherein R3 is a methyl radical.\n\n\n4. The composition according to claim 1, wherein R1, R2, R4 and R5, independently of one another, are chosen from C2-C4 (di)alkylaminoalkyl, C2-C4 carboxylalkyl, C2-C4 sulphoalkyl, C2-C4 (poly)hydroxyalkyl, and C2-C4 (poly)aminoalkyl radicals.\n\n\n5. The composition according to claim 1, wherein R1 and R2 form, together with the nitrogen atom to which they are attached, a 5- to 8-membered heterocycle chosen from pyrrolidine, piperidine, homopiperidine, piperazine, homopiperazine and diazepane, wherein the heterocycle is optionally substituted by at least one radical chosen from C1-C4 alkyl radicals optionally substituted by at least one radical chosen from hydroxyl, amino, C1-C2 (di)alkylamino, carboxyl, carboxamido and sulphonamido radicals.\n\n\n6. The composition according to claim 5, wherein R1 and R2 form, together with the nitrogen atom to which they are attached, a heterocycle chosen from 2, 5-dimethylpyrrolidine, pyrrolidine-2-carboxylic acid, 3-hydroxypyrrolidine-2-carboxylic acid, 4-hydroxypyrrolidine-2-carboxylic acid, 2,4-dicarboxypyrrolidine, 3-hydroxy-2-hydroxymethylpyrrolidine, 2-carboxamidopyrrolidine, 3-hydroxy-2-carboxamidopyrrolidine, 2-(diethylcarboxamido)pyrrolidine, 2-(hydroxymethyl)pyrrolidine, 3,4-dihydroxy-2-(hydroxymethyl)pyrrolidine, 3-hydroxypyrrolidine, 3,4-dihydroxypyrrolidine, 3-aminopyrrolidine, 3-(methylamino)pyrrolidine, 4-amino-3-hydroxypyrrolidine, 3-hydroxy-4-[(2-hydroxyethyl)amino]pyrrolidine, 2,6-dimethylpiperidine, 2-carboxypiperidine, 2-carboxamidopiperidine, 2-hydroxymethylpiperidine, 3-hydroxy-2-hydroxymethylpiperidine, 3-hydroxypiperidine, 4-hydroxypiperidine, 3-hydroxymethylpiperidine, homopiperidine, 2-carboxyhomopiperidine, 2-carboxamidohomopiperidine, diazepane, N-methyldiazepane and N-(2-hydroxyethyl)diazepane.\n\n\n7. The composition according to claim 6, wherein R1 and R2 form, together with the nitrogen atom to which they are attached, a heterocycle chosen from pyrrolidine, 3-hydroxypyrrolidine, 3-aminopyrrolidine, 3-acetamidopyrrolidine, 3-(methylsulphonylamino)pyrrolidine, pyrrolidine-2-carboxylic acid, 3-hydroxypyrrolidine-2-carboxylic acid, piperidine, hydroxypiperidine, homopiperidine, diazepane, N-methylhomopiperazine, and N-(&#x3b2;-hydroxyethyl)homopiperazine.\n\n\n8. The composition according to claim 1, wherein R4 and R5 form, together with the nitrogen atom to which they are attached, a 5- to 8-membered heterocycle chosen from pyrrolidine, piperidine, homopiperidine, piperazine, homopiperazine and diazepane, wherein the heterocycle is optionally substituted by at least one radical chosen from C1-C4 alkyl radicals optionally substituted by at least one radical chosen from hydroxyl, amino, C1-C2 (di)alkylamino, carboxyl, carboxamido and sulphonamido radicals.\n\n\n9. The composition according to claim 8, wherein R4 and R5 form, together with the nitrogen atom to which they are attached, a heterocycle chosen from 2,5-dimethylpyrrolidine, pyrrolidine-2-carboxylic acid, 3-hydroxypyrrolidine-2-carboxylic acid, 4-hydroxypyrrolidine-2-carboxylic acid, 2,4-dicarboxypyrrolidine, 3-hydroxy-2-hydroxymethylpyrrolidine, 2-carboxamidopyrrolidine, 3-hydroxy-2-carboxamidopyrrolidine, 2-(diethylcarboxamido)pyrrolidine, 2-(hydroxymethyl)pyrrolidine, 3,4-dihydroxy-2-(hydroxymethyl)pyrrolidine, 3-hydroxypyrrolidine, 3,4-dihydroxypyrrolidine, 3-aminopyrrolidine, 3-(methylamino)pyrrolidine, 4-amino-3-hydroxypyrrolidine, 3-hydroxy-4-[(2-hydroxyethyl)amino]pyrrolidine, 2,6-dimethylpiperidine, 2-carboxypiperidine, 2-carboxamidopiperidine, 2-hydroxymethylpiperidine, 3-hydroxy-2-hydroxymethylpiperidine, 3-hydroxypiperidine, 4-hydroxypiperidine, 3-hydroxymethylpiperidine, homopiperidine, 2-carboxyhomopiperidine, 2-carboxamidohomopiperidine, diazepane, N-methyldiazepane, and N-(2-hydroxyethyl)diazepane.\n\n\n10. The composition according to claim 9, wherein R4 and R5 form, together with the nitrogen atom to which they are attached, a heterocycle chosen from pyrrolidine, 3-hydroxypyrrolidine, 3-aminopyrrolidine, 3-acetamidopyrrolidine, 3-(methylsulphonylamino)pyrrolidine, pyrrolidine-2-carboxylic acid, 3-hydroxypyrrolidine-2-carboxylic acid, piperidine, hydroxypiperidine, homopiperidine, diazepane, N-methylhomopiperazine, and N-(&#x3b2;-hydroxyethyl)homopiperazine.\n\n\n11. The composition according to claim 1, wherein the at least one oxidation base chosen from compounds of formula (I) is chosen from:\n2-methoxy-6-(pyrrolidin-1-yl)-3-aminopyridine, \n1-(5-amino-6-methoxypyridin-2-yl)pyrrolidin-3-ol, \n3-amino-2-methoxy-6-(morpholin-4-yl)pyridine, \n3-amino-2-methoxy-6-(piperidin-1-yl)pyridine, \n6-N,N-(2-hydroxyethyl)methyl)amino)-3-amino-2-methoxypyridine, \n5,6-diamino-2-(pyrrolidin-1-yl)pyridine, \nN-(5,6-diaminopyridin-2-yl)-3-hydroxypyrrolidine, \n2,6-did(pyrrolidin-1-yl)-5-aminopyridine, \n6-(pyrrolidin-1-yl)-2,3-diaminopyridine, \n6-(3-hydroxypyrrolidin-1-yl)-2,3-diaminopyridine, \n6-(3-aminopyrrolidin-1-yl)-2,3-diaminopyridine, \n6-(3-acetamidopyrrolidin-1-yl)-2,3-diaminopyridine, \n6-(3,4-dihydroxypyrrolidin-1-yl)-2,3-diaminopyridine, \n6-(2-carboxypyrrolidin-1-yl)-2,3-diaminopyridine, \n6-(2-carboxy-3-hydroxypyrrolidin-1-yl)-2,3-diaminopyridine, \n6-(2-carboxy-4-hydroxypyrrolidin-1-yl)-2,3-diaminopyridine, \n6-(2-(hydroxymethyl)pyrrolidin-1-yl)-2,3-diaminopyridine, \n6-(2-hydroxymethyl-4-hydroxypyrrolidin-1-yl)-2,3-diaminopyridine, \n6-(2-hydroxymethyl-2-hydroxypyrrolidin-1-yl)-2,3-diaminopyridine, \n6-(2-carboxamidopyrrolidin-1-yl)-2,3-diaminopyridine, \n6-(2-dimethylcarboxamidopyrrolidin-1-yl)-2,3-diaminopyridine, \n6-(2-carboxamido-3-hydroxypyrrolidin-1-yl)-2,3-diaminopyridine, \n6-(2-carboxamido-4-hydroxypyrrolidin-1-yl)-2,3-diaminopyridine, \n6-(pyrrolidin-1-yl)-3-amino-2-methylaminopyridine, \n6-(3-hydroxypyrrolidin-1-yl)-3-amino-2-methylaminopyridine, \n6-(3-aminopyrrolidin-1-yl)-3-amino-2-methylaminopyridine, \n6-(3-acetamidopyrrolidin-1-yl)-3-amino-2-methylaminopyridine, \n6-(3,4-dihydroxypyrrolidin-1-yl)-3-amino-2-methylaminopyridine, \n6-(2-carboxypyrrolidin-1-yl)-3-amino-2-methylaminopyridine, \n6-(2-carboxy-3-hydroxypyrrolidin-1-yl)-3-amino-2-methylaminopyridine, \n6-(2-carboxy-4-hydroxypyrrolidin-1-yl)-3-amino-2-methylaminopyridine, \n6-(2-(hydroxymethyl)pyrrolidin-1-yl)-3-amino-2-methylaminopyridine, \n6-(2-hydroxymethyl-4-hydroxypyrrolidin-1-yl)-3-amino-2-methylaminopyridine, \n6-(2-hydroxymethyl-2-hydroxypyrrolidin-1-yl)-3-amino-2-methylaminopyridine, \n6-(2-carboxamidopyrrolidin-1-yl)-3-amino-2-methylaminopyridine, \n6-(2-dimethylcarboxamidopyrrolidin-1-yl)-3-amino-2-methylaminopyridine, \n6-(2-carboxamido-3-hydroxypyrrolidin-1-yl)-3-amino-2-methylaminopyridine, \n6-(2-carboxamido-4-hydroxypyrrolidin-1-yl)-3-amino-2-methylaminopyridine, \n6-(pyrrolidin-1-yl)-3-amino-2-ethylaminopyridine, \n6-(3-hydroxypyrrolidin-1-yl)-3-amino-2-ethylaminopyridine, \n6-(3-aminopyrrolidin-1-yl)-3-amino-2-ethylaminopyridine, \n6-(3-acetamidopyrrolidin-1-yl)-3-amino-2-ethylaminopyridine, \n6-(3,4-dihydroxypyrrolidin-1-yl)-3-amino-2-ethylaminopyridine, \n6-(2-carboxypyrrolidin-1-yl)-3-amino-2-ethylaminopyridine, \n6-(2-carboxy-3-hydroxypyrrolidin-1-yl)-3-amino-2-ethylaminopyridine, \n6-(2-carboxy-4-hydroxypyrrolidin-1-yl)-3-amino-2-ethylaminopyridine, \n6-(2-(hydroxymethyl)pyrrolidin-1-yl)-3-amino-2-ethylaminopyridine, \n6-(2-hydroxymethyl-4-hydroxypyrrolidin-1-yl)-3-amino-2-ethylaminopyridine, \n6-(2-hydroxymethyl-2-hydroxypyrrolidin-1-yl)-3-amino-2-ethylaminopyridine, \n6-(2-carboxamidopyrrolidin-1-yl)-3-amino-2-ethylaminopyridine, \n6-(2-dimethylcarboxamidopyrrolidin-1-yl)-3-amino-2-ethylaminopyridine, \n6-(2-carboxamido-3-hydroxypyrrolidin-1-yl)-3-amino-2-ethylaminopyridine, \n6-(2-carboxamido-4-hydroxypyrrolidin-1-yl)-3-amino-2-ethylaminopyridine, \n6-(pyrrolidin-1-yl)-3-amino-2-(2-hydroxyethylamino)pyridine, \n6-(3-hydroxypyrrolidin-1-yl)-3-amino-2-(2-hydroxyethylamino)pyridine, \n6-(3-aminopyrrolidin-1-yl)-3-amino-2-(2-hydroxyethylamino)pyridine, \n6-(3-acetamidopyrrolidin-1-yl)-3-amino-2-(2-hydroxyethylamino)pyridine, \n6-(3,4-dihydroxypyrrolidin-1-yl)-3-amino-2-(2-hydroxyethylamino)pyridine, \n6-(2-carboxypyrrolidin-1-yl)-3-amino-2-(2-hydroxyethylamino)pyridine, \n6-(2-carboxy-3-hydroxypyrrolidin-1-yl)-3-amino-2-(2-hydroxyethylamino)pyridine, \n6-(2-carboxy-4-hydroxypyrrolidin-1-yl)-3-amino-2-(2-hydroxyethylamino)pyridine, \n6-(2-(hydroxymethyl)pyrrolidin-1-yl)-3-amino-2-(2-hydroxyethylamino)pyridine, \n6-(2-hydroxymethyl-4-hydroxypyrrolidin-1-yl)-3-amino-2-(2-hydroxyethylamino)pyridine, \n6-(2-hydroxymethyl-2-hydroxypyrrolidin-1-yl)-3-amino-2-(2-hydroxyethylamino)pyridine, \n6-(2-carboxamidopyrrolidin-1-yl)-3-amino-2-(2-hydroxyethylamino)pyridine, \n6-(2-dimethylcarboxamidopyrrolidin-1-yl)-3-amino-2-(2-hydroxyethylamino)pyridine, \n6-(2-carboxamido-3-hydroxypyrrolidin-1-yl)-3-amino-2-(2-hydroxyethylamino)pyridine, \n6-(2-carboxamido-4-hydroxypyrrolidin-1-yl)-3-aminopyridine, \n6-(pyrrolidin-1-yl)-3-amino-2-(2-aminoethylamino)pyridine, \n6-(3-hydroxypyrrolidin-1-yl)-3-amino-2-(2-aminoethylamino)pyridine, \n6-(3-aminopyrrolidin-1-yl)-3-amino-2-(2-aminoethylamino)pyridine, \n6-(3-acetamidopyrrolidin-1-yl)-3-amino-2-(2-aminoethylamino)pyridine, \n6-(3,4-dihydroxypyrrolidin-1-yl)-3-amino-2-(2-aminoethylamino)pyridine, \n6-(2-carboxypyrrolidin-1-yl)-3-amino-2-(2-aminoethylamino)pyridine, \n6-(2-carboxy-3-hydroxypyrrolidin-1-yl)-3-amino-2-(2-aminoethylamino)pyridine, \n6-(2-carboxy-4-hydroxypyrrolidin-1-yl)-3-amino-2-(2-aminoethylamino)pyridine, \n6-(2-(hydroxymethyl)pyrrolidin-1-yl)-3-amino-2-(2-aminoethylamino)pyridine, \n6-(2-hydroxymethyl-4-hydroxypyrrolidin-1-yl)-3-amino-2-(2-aminoethylamino)pyridine, \n6-(2-hydroxymethyl-2-hydroxypyrrolidin-1-yl)-3-amino-2-(2-aminoethylamino)pyridine, \n6-(2-carboxamidopyrrolidin-1-yl)-3-amino-2-(2-aminoethylamino)pyridine, \n6-(2-dimethylcarboxamidopyrrolidin-1-yl)-3-amino-2-(2-aminoethylamino)pyridine, \n6-(2-carboxamido-3-hydroxypyrrolidin-1-yl)-3-amino-2-(2-aminoethylamino)pyridine, \n6-(2-carboxamido-4-hydroxypyrrolidin-1-yl)-3-amino-2-(2-aminoethylamino)pyridine, \n6-(pyrrolidin-1-yl)-3-amino-2-(2-acetamidoethylamino)pyridine, \n6-(3-hydroxypyrrolidin-1-yl)-3-amino-2-(2-acetamidoethylamino)pyridine, \n6-(3-aminopyrrolidin-1-yl)-3-amino-2-(2-acetamidoethylamino)pyridine, \n6-(3-acetamidopyrrolidin-1-yl)-3-amino-2-(2-acetamidoethylamino)pyridine, \n6-(3,4-dihydroxypyrrolidin-1-yl)-3-amino-2-(2-acetamidoethylamino)pyridine, \n6-(2-carboxypyrrolidin-1-yl)-3-amino-2-(2-acetamidoethylamino)pyridine, \n6-(2-carboxy-3-hydroxypyrrolidin-1-yl)-3-amino-2-(2-acetamidoethylamino)pyridine, \n6-(2-carboxy-4-hydroxypyrrolidin-1-yl)-3-amino-2-(2-acetamidoethylamino)pyridine, \n6-(2-(hydroxymethyl)pyrrolidin-1-yl)-3-amino-2-(2-acetamidoethylamino)pyridine, \n6-(2-hydroxymethyl-4-hydroxypyrrolidin-1-yl)-3-amino-2-(2-acetamidoethylamino)pyridine, \n6-(2-hydroxymethyl-2-hydroxypyrrolidin-1-yl)-3-amino-2-(2-acetamidoethylamino)pyridine, \n6-(2-carboxamidopyrrolidin-1-yl)-3-amino-2-(2-acetamidoethylamino)pyridine, \n6-(2-dimethylcarboxamidopyrrolidin-1-yl)-3-amino-2-(2-acetamidoethylamino)pyridine, \n6-(2-carboxamido-3-hydroxypyrrolidin-1-yl)-3-amino-2-(2-acetamidoethylamino)pyridine, \n6-(2-carboxamido-4-hydroxypyrrolidin-1-yl)-3-amino-2-(2-acetamidoethylamino)pyridine, \n6-(pyrrolidin-1-yl)-3-amino-2-(pyrrolidin-1-yl)pyridine, \n6-(3-hydroxypyrrolidin-1-yl)-3-amino-2-(pyrrolidin-1-yl)pyridine, \n6-(3-aminopyrrolidin-1-yl)-3-amino-2-(pyrrolidin-1-yl)pyridine, \n6-(3-acetamidopyrrolidin-1-yl)-3-amino-2-(pyrrolidin-1-yl)pyridine, \n6-(3,4-dihydroxypyrrolidin-1-yl)-3-amino-2-(pyrrolidin-1-yl)pyridine, \n6-(2-carboxypyrrolidin-1-yl)-3-amino-2-(pyrrolidin-1-yl)pyridine, \n6-(2-carboxy-3-hydroxypyrrolidin-1-yl)-3-amino-2-(pyrrolidin-1-yl)pyridine, \n6-(2-carboxy-4-hydroxypyrrolidin-1-yl)-3-amino-2-(pyrrolidin-1-yl)pyridine, \n6-(2-(hydroxymethyl)pyrrolidin-1-yl)-3-amino-2-(pyrrolidin-1-yl)pyridine, \n6-(2-hydroxymethyl-4-hydroxypyrrolidin-1-yl)-3-amino-2-(pyrrolidin-1-yl)pyridine, \n6-(2-hydroxymethyl-2-hydroxypyrrolidin-1-yl)-3-amino-2-(pyrrolidin-1-yl)pyridine, \n6-(2-carboxamidopyrrolidin-1-yl)-3-amino-2-(pyrrolidin-1-yl)pyridine, \n6-(2-dimethylcarboxamidopyrrolidin-1-yl)-3-amino-2-(pyrrolidin-1-yl)pyridine, \n6-(2-carboxamido-3-hydroxypyrrolidin-1-yl)-3-amino-2-(pyrrolidin-1-yl)pyridine, \n6-(2-carboxamido-4-hydroxypyrrolidin-1-yl)-3-amino-2-(pyrrolidin-1-yl)pyridine, \n6-(pyrrolidin-1-yl)-3-amino-2-(3-hydroxypyrrolidin-1-yl)pyridine, \n6-(3-hydroxypyrrolidin-1-yl)-3-amino-2-(3-hydroxypyrrolidin-1-yl)pyridine, \n6-(3-aminopyrrolidin-1-yl)-3-amino-2-(3-hydroxypyrrolidin-1-yl)pyridine, \n6-(3-acetamidopyrrolidin-1-yl)-3-amino-2-(3-hydroxypyrrolidin-1-yl)pyridine, \n6-(3,4-dihydroxypyrrolidin-1-yl)-3-amino-2-(3-hydroxypyrrolidin-1-yl)pyridine, \n6-(2-carboxypyrrolidin-1-yl)-3-amino-2-(3-hydroxypyrrolidin-1-yl)pyridine, \n6-(2-carboxy-3-hydroxypyrrolidin-1-yl)-3-amino-2-(3-hydroxypyrrolidin-1-yl)pyridine, \n6-(2-carboxy-4-hydroxypyrrolidin-1-yl)-3-amino-2-(3-hydroxypyrrolidin-1-yl)pyridine, \n6-(2-(hydroxymethyl)pyrrolidin-1-yl)-3-amino-2-(3-hydroxypyrrolidin-1-yl)pyridine, \n6-(2-hydroxymethyl-4-hydroxypyrrolidin-1-yl)-3-amino-2-(3-hydroxypyrrolidin-1-yl)pyridine, \n6-(2-hydroxymethyl-2-hydroxypyrrolidin-1-yl)-3-amino-2-(3-hydroxypyrrolidin-1-yl)pyridine, \n6-(2-carboxamidopyrrolidin-1-yl)-3-amino-2-(3-hydroxypyrrolidin-1-yl)pyridine, \n6-(2-dimethylcarboxamidopyrrolidin-1-yl)-3-amino-2-(3-hydroxypyrrolidin-1-yl)pyridine, \n6-(2-carboxamido-3-hydroxypyrrolidin-1-yl)-3-amino-2-(3-hydroxypyrrolidin-1-yl)pyridine, \n6-(2-carboxamido-4-hydroxypyrrolidin-1-yl)-3-amino-2-(3-hydroxypyrrolidin-1-yl)pyridine, \n6-(pyrrolidin-1-yl)-3-amino-2-(2-carboxypyrrolidin-1-yl)pyridine, \n6-(3-hydroxypyrrolidin-1-yl)-3-amino-2-(2-carboxypyrrolidin-1-yl)pyridine, \n6-(3-aminopyrrolidin-1-yl)-3-amino-2-(2-carboxypyrrolidin-1-yl)pyridine, \n6-(3-acetamidopyrrolidin-1-yl)-3-amino-2-(2-carboxypyrrolidin-1-yl)pyridine, \n6-(3,4-dihydroxypyrrolidin-1-yl)-3-amino-2-(2-carboxypyrrolidin-1-yl)pyridine, \n6-(2-carboxypyrrolidin-1-yl)-3-amino-2-(2-carboxypyrrolidin-1-yl)pyridine, \n6-(2-carboxy-3-hydroxypyrrolidin-1-yl)-3-amino-2-(2-carboxypyrrolidin-1-yl)pyridine, \n6-(2-carboxy-4-hydroxypyrrolidin-1-yl)-3-amino-2-(2-carboxypyrrolidin-1-yl)pyridine, \n6-(2-(hydroxymethyl)pyrrolidin-1-yl)-3-amino-2-(2-carboxypyrrolidin-1-yl)pyridine, \n6-(2-hydroxymethyl-4-hydroxypyrrolidin-1-yl)-3-amino-2-(2-carboxypyrrolidin-1-yl)pyridine, \n6-(2-hydroxymethyl-2-hydroxypyrrolidin-1-yl)-3-amino-2-(2-carboxypyrrolidin-1-yl)pyridine, \n6-(2-carboxamidopyrrolidin-1-yl)-3-amino-2-(2-carboxypyrrolidin-1-yl)pyridine, \n6-(2-dimethylcarboxamidopyrrolidin-1-yl)-3-amino-2-(2-carboxypyrrolidin-1-yl)pyridine, \n6-(2-carboxamido-3-hydroxypyrrolidin-1-yl)-3-amino-2-(2-carboxypyrrolidin-1-yl)pyridine, \n6-(2-carboxamido-4-hydroxypyrrolidin-1-yl)-3-amino-2-(2-carboxypyrrolidin-1-yl)pyridine, \n6-(pyrrolidin-1-yl)-3-amino-2-(2-(hydroxymethyl)pyrrolidin-1-yl)pyridine, \n6-(3-hydroxypyrrolidin-1-yl)-3-amino-2-(2-(hydroxymethyl)pyrrolidin-1-yl)pyridine, \n6-(3-aminopyrrolidin-1-yl)-3-amino-2-(2-(hydroxymethyl)pyrrolidin-1-yl)pyridine, \n6-(3-acetamidopyrrolidin-1-yl)-3-amino-2-(2-(hydroxymethyl)pyrrolidin-1-yl)pyridine, \n6-(3,4-dihydroxypyrrolidin-1-yl)-3-amino-2-(2-(hydroxymethyl)pyrrolidin-1-yl)pyridine, \n6-(2-carboxypyrrolidin-1-yl)-3-amino-2-(2-(hydroxymethyl)pyrrolidin-1-yl)pyridine, \n6-(2-carboxy-3-hydroxypyrrolidin-1-yl)-3-amino-2-(2-(hydroxymethyl)pyrrolidin-1-yl)pyridine, \n6-(2-carboxy-4-hydroxypyrrolidin-1-yl)-3-amino-2-(2-(hydroxymethyl)pyrrolidin-1-yl)pyridine, \n6-(2-(hydroxymethyl)pyrrolidin-1-yl)-3-amino-2-(2-(hydroxymethyl)pyrrolidin-1-yl)pyridine, \n6-(2-hydroxymethyl-4-hydroxypyrrolidin-1-yl)-3-amino-2-(2-(hydroxymethyl)pyrrolidin-1-yl)pyridine, \n6-(2-hydroxymethyl-2-hydroxypyrrolidin-1-yl)-3-amino-2-(2-(hydroxymethyl)pyrrolidin-1-yl)pyridine, \n6-(2-carboxamidopyrrolidin-1-yl)-3-amino-2-(2-(hydroxymethyl)pyrrolidin-1-yl)pyridine, \n6-(2-dimethylcarboxamidopyrrolidin-1-yl)-3-amino-2-(2-(hydroxymethyl)pyrrolidin-1-yl)pyridine, \n6-(2-carboxamido-3-hydroxypyrrolidin-1-yl)-3-amino-2-(2-(hydroxymethyl)pyrrolidin-1-yl)pyridine, \n6-(2-carboxamido-4-hydroxypyrrolidin-1-yl)-3-amino-2-(2-(hydroxymethyl)pyrrolidin-1-yl)pyridine, \n6-(pyrrolidin-1-yl)-3-amino-2-(2-carboxamidopyrrolidin-1-yl)pyridine, \n6-(3-hydroxypyrrolidin-1-yl)-3-amino-2-(2-carboxamidopyrrolidin-1-yl)pyridine, \n6-(3-aminopyrrolidin-1-yl)-3-amino-2-(2-carboxamidopyrrolidin-1-yl)pyridine, \n6-(3-acetamidopyrrolidin-1-yl)-3-amino-2-(2-carboxamidopyrrolidin-1-yl)pyridine, \n6-(3,4-dihydroxypyrrolidin-1-yl)-3-amino-2-(2-carboxamidopyrrolidin-1-yl)pyridine, \n6-(2-carboxypyrrolidin-1-yl)-3-amino-2-(2-carboxamidopyrrolidin-1-yl)pyridine, \n6-(2-carboxy-3-hydroxypyrrolidin-1-yl)-3-amino-2-(2-carboxamidopyrrolidin-1-yl)pyridine, \n6-(2-carboxy-4-hydroxypyrrolidin-1-yl)-3-amino-2-(2-carboxamidopyrrolidin-1-yl)pyridine, \n6-(2-(hydroxymethyl)pyrrolidin-1-yl)-3-amino-2-(2-carboxamidopyrrolidin-1-yl)pyridine, \n6-(2-hydroxymethyl-4-hydroxypyrrolidin-1-yl)-3-amino-2-(2-carboxamidopyrrolidin-1-yl)pyridine, \n6-(2-hydroxymethyl-2-hydroxypyrrolidin-1-yl)-3-amino-2-(2-carboxamidopyrrolidin-1-yl)pyridine, \n6-(2-carboxamidopyrrolidin-1-yl)-3-amino-2-(2-carboxamidopyrrolidin-1-yl)pyridine, \n6-(2-dimethylcarboxamidopyrrolidin-1-yl)-3-amino-2-(2-carboxamidopyrrolidin-1-yl)pyridine, \n6-(2-carboxamido-3-hydroxypyrrolidin-1-yl)-3-amino-2-(2-carboxamidopyrrolidin-1-yl)pyridine, \n6-(2-carboxamido-4-hydroxypyrrolidin-1-yl)-3-amino-2-(2-carboxamidopyrrolidin-1-yl)pyridine, \n6-(pyrrolidin-1-yl)-3-amino-2-dimethylaminopyridine, \n6-(3-hydroxypyrrolidin-1-yl)-3-amino-2-dimethylaminopyridine, \n6-(3-aminopyrrolidin-1-yl)-3-amino-2-dimethylaminopyridine, \n6-(3-acetamidopyrrolidin-1-yl)-3-amino-2-dimethylaminopyridine, \n6-(3,4-dihydroxypyrrolidin-1-yl)-3-amino-2-dimethylaminopyridine, \n6-(2-carboxypyrrolidin-1-yl)-3-amino-2-dimethylaminopyridine, \n6-(2-carboxy-3-hydroxypyrrolidin-1-yl)-3-amino-2-dimethylaminopyridine, \n6-(2-carboxy-4-hydroxypyrrolidin-1-yl)-3-amino-2-dimethylaminopyridine, \n6-(2-(hydroxymethyl)pyrrolidin-1-yl)-3-amino-2-dimethylaminopyridine, \n6-(2-hydroxymethyl-4-hydroxypyrrolidin-1-yl)-3-amino-2-did methylaminopyridine, \n6-(2-hydroxymethyl-2-hydroxypyrrolidin-1-yl)-3-amino-2-dimethylaminopyridine, \n6-(2-carboxamidopyrrolidin-1-yl)-3-amino-2-dimethylaminopyridine, \n6-(2-dimethylcarboxamidopyrrolidin-1-yl)-3-amino-2-dimethylaminopyridine, \n6-(2-carboxamido-3-hydroxypyrrolidin-1-yl)-3-amino-2-dimethylaminopyridine, \n6-(2-carboxamido-4-hydroxypyrrolidin-1-yl)-3-amino-2-dimethylaminopyridine, \n6-(pyrrolidin-1-yl)-3-amino-2-[methyl(2-hydroxyethyl)amino]pyridine, \n6-(3-hydroxypyrrolidin-1-yl)-3-amino-2-[methyl(2-hydroxyethyl)amino]pyridine, \n6-(3-aminopyrrolidin-1-yl)-3-amino-2-[methyl(2-hydroxyethyl)amino]pyridine, \n6-(3-acetamidopyrrolidin-1-yl)-3-amino-2-[methyl(2-hydroxyethyl)amino]pyridine, \n6-(3,4-dihydroxypyrrolidin-1-yl)-3-amino-2-[methyl(2-hydroxyethyl)amino]pyridine, \n6-(2-carboxypyrrolidin-1-yl)-3-amino-2-[methyl(2-hydroxyethyl)amino]pyridine, \n6-(2-carboxy-3-hydroxypyrrolidin-1-yl)-3-amino-2-[methyl(2-hydroxyethyl)amino]pyridine, \n6-(2-carboxy-4-hydroxypyrrolidin-1-yl)-3-amino-2-[methyl(2-hydroxyethyl)amino]pyridine, \n6-(2-(hydroxymethyl)pyrrolidin-1-yl)-3-amino-2-[methyl(2-hydroxyethyl)amino]pyridine, \n6-(2-hydroxymethyl-4-hydroxypyrrolidin-1-yl)-3-amino-2-[methyl(2-hydroxyethyl)amino]pyridine, \n6-(2-hydroxymethyl-2-hydroxypyrrolidin-1-yl)-3-amino-2-[methyl(2-hydroxyethyl)amino]pyridine, \n6-(2-carboxamidopyrrolidin-1-yl)-3-amino-2-[methyl(2-hydroxyethyl)amino]pyridine, \n6-(2-dimethylcarboxamidopyrrolidin-1-yl)-3-amino-2-[methyl(2-hydroxyethyl)amino]pyridine, \n6-(2-carboxamido-3-hydroxypyrrolidin-1-yl)-3-amino-2-[methyl(2-hydroxyethyl)amino]pyridine, \n6-(2-carboxamido-4-hydroxypyrrolidin-1-yl)-3-amino-2-[methyl(2-hydroxyethyl)amino]pyridine, \n6-(pyrrolidin-1-yl)-3-amino-2-[methyl(2-aminoethyl)amino] pyridine, \n6-(3-hydroxypyrrolidin-1-yl)-3-amino-2-[methyl(2-aminoethyl)amino]pyridine, \n6-(3-aminopyrrolidin-1-yl)-3-amino-2-[methyl(2-aminoethyl)amino]pyridine, \n6-(3-acetamidopyrrolidin-1-yl)-3-amino-2-[methyl(2-aminoethyl)amino]pyridine, \n6-(3,4-dihydroxypyrrolidin-1-yl)-3-amino-2-[methyl(2-aminoethyl)amino]pyridine, \n6-(2-carboxypyrrolidin-1-yl)-3-amino-2-[methyl(2-aminoethyl)amino]pyridine, \n6-(2-carboxy-3-hydroxypyrrolidin-1-yl)-3-amino-2-[methyl(2-aminoethyl)amino]pyridine, \n6-(2-carboxy-4-hydroxypyrrolidin-1-yl)-3-amino-2-[methyl(2-aminoethyl)amino]pyridine, \n6-(2-(hydroxymethyl)pyrrolidin-1-yl)-3-amino-2-[methyl(2-aminoethyl)amino]pyridine, \n6-(2-hydroxymethyl-4-hydroxypyrrolidin-1-yl)-3-amino-2-[methyl(2-aminoethyl)amino]pyridine, \n6-(2-hydroxymethyl-2-hydroxypyrrolidin-1-yl)-3-amino-2-[methyl(2-aminoethyl)amino]pyridine, \n6-(2-carboxamidopyrrolidin-1-yl)-3-amino-2-[methyl(2-aminoethyl)amino]pyridine, \n6-(2-dimethylcarboxamidopyrrolidin-1-yl)-3-amino-2-[methyl(2-aminoethyl)amino]pyridine, \n6-(2-carboxamido-3-hydroxypyrrolidin-1-yl)-3-amino-2-[methyl(2-aminoethyl)amino]pyridine, \n6-(2-carboxamido-4-hydroxypyrrolidin-1-yl)-3-amino-2-[methyl(2-aminoethyl)amino]pyridine, \n6-(pyrrolidin-1-yl)-3-amino-2-[methyl(2-acetamidoethyl)amino]pyridine, \n6-(3-hydroxypyrrolidin-1-yl)-3-amino-2-[methyl(2-acetamidoethyl)amino]pyridine, \n6-(3-aminopyrrolidin-1-yl)-3-amino-2-[methyl(2-acetamidoethyl)amino]pyridine, \n6-(3-acetamidopyrrolidin-1-yl)-3-amino-2-[methyl(2-acetamidoethyl)amino]pyridine, \n6-(3,4-dihydroxypyrrolidin-1-yl)-3-amino-2-[methyl(2-acetamidoethyl)amino]pyridine, \n6-(2-carboxypyrrolidin-1-yl)-3-amino-2-[methyl(2-acetamidoethyl)amino]pyridine, \n6-(2-carboxy-3-hydroxypyrrolidin-1-yl)-3-amino-2-[methyl(2-acetamidoethyl)amino]pyridine, \n6-(2-carboxy-4-hydroxypyrrolidin-1-yl)-3-amino-2-[methyl(2-acetamidoethyl)amino]pyridine, \n6-(2-(hydroxymethyl)pyrrolidin-1-yl)-3-amino-2-[methyl(2-acetamidoethyl)amino]pyridine, \n6-(2-hydroxymethyl-4-hydroxypyrrolidin-1-yl)-3-amino-2-[methyl(2-acetamidoethyl)amino]pyridine, \n6-(2-hydroxymethyl-2-hydroxypyrrolidin-1-yl)-3-amino-2-[methyl(2-acetamidoethyl)amino]pyridine, \n6-(2-carboxamidopyrrolidin-1-yl)-3-amino-2-[methyl(2-acetamidoethyl)amino]pyridine, \n6-(2-dimethylcarboxamidopyrrolidin-1-yl)-3-amino-2-[methyl(2-acetamidoethyl)amino]pyridine, \n6-(2-carboxamido-3-hydroxypyrrolidin-1-yl)-3-amino-2-[methyl(2-acetamidoethyl)amino]pyridine, \n6-(2-carboxamido-4-hydroxypyrrolidin-1-yl)-3-amino-2-[methyl(2-acetamidoethyl)amino]pyridine, \n6-(pyrrolidin-1-yl)-3-amino-2-methoxypyridine, \n6-(3-hydroxypyrrolidin-1-yl)-3-amino-2-methoxypyridine, \n6-(3-aminopyrrolidin-1-yl)-3-amino-2-methoxypyridine, \n6-(3-acetamidopyrrolidin-1-yl)-3-amino-2-methoxypyridine, \n6-(3,4-dihydroxypyrrolidin-1-yl)-3-amino-2-methoxypyridine, \n6-(2-carboxypyrrolidin-1-yl)-3-amino-2-methoxypyridine, \n6-(2-carboxy-3-hydroxypyrrolidin-1-yl)-3-amino-2-methoxypyridine, \n6-(2-carboxy-4-hydroxypyrrolidin-1-yl)-3-amino-2-methoxypyridine, \n6-(2-(hydroxymethyl)pyrrolidin-1-yl)-3-amino-2-methoxypyridine, \n6-(2-hydroxymethyl-4-hydroxypyrrolidin-1-yl)-3-amino-2-methoxypyridine, \n6-(2-hydroxymethyl-2-hydroxypyrrolidin-1-yl)-3-amino-2-methoxypyridine, \n6-(2-carboxamidopyrrolidin-1-yl)-3-amino-2-methoxypyridine, \n6-(2-dimethylcarboxamidopyrrolidin-1-yl)-3-amino-2-methoxypyridine, \n6-(2-carboxamido-3-hydroxypyrrolidin-1-yl)-3-amino-2-methoxypyridine, \n6-(2-carboxamido-4-hydroxypyrrolidin-1-yl)-3-amino-2-methoxypyridine, \n6-(pyrrolidin-1-yl)-3-amino-2-(2-hydroxyethyloxy)pyridine, \n6-(3-hydroxypyrrolidin-1-yl)-3-amino-2-(2-hydroxyethyloxy)pyridine, \n6-(3-aminopyrrolidin-1-yl)-3-amino-2-(2-hydroxyethyloxy)pyridine, \n6-(3-acetamidopyrrolidin-1-yl)-3-amino-2-(2-hydroxyethyloxy)pyridine, \n6-(3,4-dihydroxypyrrolidin-1-yl)-3-amino-2-(2-hydroxyethyloxy)pyridine, \n6-(2-carboxypyrrolidin-1-yl)-3-amino-2-(2-hydroxyethyloxy)pyridine, \n6-(2-carboxy-3-hydroxypyrrolidin-1-yl)-3-amino-2-(2-hydroxyethyloxy)pyridine, \n6-(2-carboxy-4-hydroxypyrrolidin-1-yl)-3-amino-2-(2-hydroxyethyloxy)pyridine, \n6-(2-(hydroxymethyl)pyrrolidin-1-yl)-3-amino-2-(2-hydroxyethyloxy)pyridine, \n6-(2-hydroxymethyl-4-hydroxypyrrolidin-1-yl)-3-amino-2-(2-hydroxyethyloxy)pyridine, \n6-(2-hydroxymethyl-2-hydroxypyrrolidin-1-yl)-3-amino-2-(2-hydroxyethyloxy)pyridine, \n6-(2-carboxamidopyrrolidin-1-yl)-3-amino-2-(2-hydroxyethyloxy)pyridine, \n6-(2-dimethylcarboxamidopyrrolidin-1-yl)-3-amino-2-(2-hydroxyethyloxy)pyridine, \n6-(2-carboxamido-3-hydroxypyrrolidin-1-yl)-3-amino-2-(2-hydroxyethyloxy)pyridine, \n6-(2-carboxamido-4-hydroxypyrrolidin-1-yl)-3-amino-2-(2-hydroxyethyloxy)pyridine, \n6-(pyrrolidin-1-yl)-3-amino-2-ethoxypyridine, \n6-(3-hydroxypyrrolidin-1-yl)-3-amino-2-ethoxypyridine, \n6-(3-aminopyrrolidin-1-yl)-3-amino-2-ethoxypyridine, \n6-(3-acetamidopyrrolidin-1-yl)-3-amino-2-ethoxypyridine, \n6-(3,4-dihydroxypyrrolidin-1-yl)-3-amino-2-ethoxypyridine, \n6-(2-carboxypyrrolidin-1-yl)-3-amino-2-ethoxypyridine, \n6-(2-carboxy-3-hydroxypyrrolidin-1-yl)-3-amino-2-ethoxypyridine, \n6-(2-carboxy-4-hydroxypyrrolidin-1-yl)-3-amino-2-ethoxypyridine, \n6-(2-(hydroxymethyl)pyrrolidin-1-yl)-3-amino-2-ethoxypyridine, \n6-(2-hydroxymethyl-4-hydroxypyrrolidin-1-yl)-3-amino-2-ethoxypyridine, \n6-(2-hydroxymethyl-2-hydroxypyrrolidin-1-yl)-3-amino-2-ethoxypyridine, \n6-(2-carboxamidopyrrolidin-1-yl)-3-amino-2-ethoxypyridine, \n6-(2-dimethylcarboxamidopyrrolidin-1-yl)-3-amino-2-ethoxypyridine, \n6-(2-carboxamido-3-hydroxypyrrolidin-1-yl)-3-amino-2-ethoxypyridine, \n6-(2-carboxamido-4-hydroxypyrrolidin-1-yl)-3-amino-2-ethoxypyridine, \nand addition salts thereof. \n\n\n\n12. The composition according to claim 11, wherein the at least one oxidation base chosen from formula (I) is chosen from:\n2-methoxy-6-(pyrrolidin-1-yl)-3-aminopyridine, \n5,6-diamino-2-(pyrrolidin-1-yl)pyridine, \nN-(5,6-diaminopyridin-2-yl)-3-hydroxypyrrolidine, \n2,6-did(pyrrolidin-1-yl)-5-aminopyridine, \nand addition salts thereof. \n\n\n\n13. The composition according to claim 1, further comprising at least one additional oxidation base other than those of formula (I), chosen from para-phenylenediamines, bisphenylalkylenediamines, para-aminophenols, ortho-aminophenols, heterocyclic bases and addition salts thereof.\n\n\n14. The composition according to claim 13, wherein the at least one additional oxidation base is present in an amount ranging from 0.001 to 10% by weight, relative to the total weight of the composition.\n\n\n15. The composition according to claim 1, wherein the at least one additional oxidation base chosen from formula (I) is present in an amount ranging from 0.001 to 10% by weight, relative to the total weight of the dyeing composition.\n\n\n16. The composition according claim 1, further comprising at least one coupler chosen from meta-phenylenediamines, meta-aminophenols, meta-diphenols, naphthalene couplers and heterocyclic couplers, and addition salts thereof.\n\n\n17. The composition according to claim 16, wherein the at least one coupler is present in an amount ranging from 0.001 to 10% by weight, relative to the total weight of the dyeing composition.\n\n\n18. The composition according to claim 1 further comprising at least one oxidizing agent.\n\n\n19. The composition according to claim 18, wherein the at least one oxidizing agent is chosen from hydrogen peroxide, urea hydrogen peroxide, alkali metal bromates, persalts, peracids and oxidase enzymes.\n\n\n20. A process for oxidation dyeing of keratin fibers, comprising applying to the fibers at least one dyeing composition comprising, in medium acceptable for dyeing, at least one oxidation base chosen from formula (I) and addition salts thereof: \n\n\n\n\nwherein\nZ1 is chosen from OR3 and NR4R5 radicals; \nR1, R2, R4 and R5, independently of one another, are chosen from a hydrogen atom, C1-C6 alkyl radicals, C2-C6 (poly)aminoalkyl radicals, C2-C6 (poly)alkylaminoalkyl radicals, C2-C6 aminohydroxyalkyl radicals, C2-C6 acylaminoalkyl radicals, C2-C6 alkoxyalkyl radicals, C2-C6 hydroxyalkoxyalkyl radicals, C2-C6 aminoalkoxyalkyl radicals, C2-C6 (poly)hydroxyalkyl radicals, C2-C6 carboxylalkyl radicals and C2-C6 sulphoalkyl radicals; \nor R1 and R2 may form, together with the nitrogen atom to which they are attached, a saturated heterocycle comprising from 5 to 8 ring members optionally substituted by at least one radical chosen from halogen atoms, amino, (di)alkylamino, hydroxyl, carboxyl, carboxamido, alkylsulphonylamino, acetamido and alkoxy radicals, and C1-C6 alkyl radicals optionally substituted by at least one radical chosen from hydroxyl, amino, (di)alkylamino, alkoxy, hydroxyalkoxy, aminoalkoxy, carboxyl, carboxamido, sulphonamido and sulpho radicals, wherein the heterocycle optionally comprises at least one group chosen from heteroatoms chosen from oxygen, optionally substituted nitrogen and sulphur and an SO2 group, with the proviso that the heterocycle does not comprise a peroxide bond or a diazo or a nitroso radical; \nor independently, R4 and R5 may form, together with the nitrogen atom to which they are attached, a saturated heterocycle comprising from 5 to 8 ring members optionally substituted by at least one radical chosen from halogen atoms, amino, (di)alkylamino, hydroxyl, carboxyl, carboxamido, alkylsulphonylamino, acetamido and alkoxy radicals, and C1-C6 alkyl radicals optionally substituted by at least one radical chosen from hydroxyl, amino, (di)alkylamino, alkoxy, hydroxyalkoxy, aminoalkoxy, carboxyl, carboxamido, sulphonamido and sulpho radicals, wherein the heterocycle optionally comprises at least one group chosen from heteroatoms chosen from oxygen, optionally substituted nitrogen and sulphur and an SO2 group, with the proviso that the heterocycle do |  | 29 | 2,5-diaminopyridine oxidation bases for the dyeing of keratin fibres | US06837908 | ['B2', 'A1']
A | 1. A fuel for a fuel cell system comprising hydrocarbon compounds, wherein a content of saturates is 30 vol. % or more, a content of olefins is 35 vol. % or less and a content of aromatics is 50 vol. % or less, a sulfur content is 1 ppm by mass or less, a ratio of branched paraffins in paraffins is 30 vol. % or more, and wherein Reid vapor pressure of the fuel is 10 kPa or more and less than 100 kPa. |  | 1 | Fuel for use in a fuel cell system | US06837909 | ['B2', 'B2', 'A1', 'A1']
N | 1. An apparatus for gasifying a liquid or solid fuel which has a gasifier for producing a thermal decomposed gas by means of a thermal decomposition reaction of the liquid or solid fuel, comprising:\nheating means for heating water or low-temperature steam, and low-temperature air so as to be high-temperature steam and high-temperature air which have a temperature equal to or higher than 700 deg. C.; and \nfeeding means for feeding said high-temperature steam and said high-temperature air to a thermal decomposition area for thermally decomposing the liquid or solid fuel and/or a reforming area for reforming the thermal decomposed gas. \n\n\n\n2. An apparatus according to claim 1, wherein the high-temperature steam and air are introduced into said thermal decomposition area and/or said reforming area by said feeding means, so that said thermal decomposed gas is reformed so as to be a high-temperature syngas with an exothermic reaction between the high-temperature air and carbon compound contained in the thermal decomposed gas and with an endothermic reaction between the carbon compound and said high-temperature steam.\n\n\n3. An apparatus according to claim 1, wherein said high-temperature steam and air are introduced into said thermal decomposition area by said feeding means, so that said liquid or solid fuel is thermally decomposed to produce said thermal decomposed gas with an amount of sensible heat possessed by the high-temperature steam and air and with an amount of heat generated by an exothermic oxidation reaction between said high-temperature air and said fuel.\n\n\n4. An apparatus according to claim 1, wherein said heating means includes a steam heating device for heating said low-temperature steam up to a temperature equal to or higher than 700 deg. C. so as to be said high-temperature steam, and an air heating device for heating said low-temperature air up to a temperature-equal to or higher than 700 deg. C. so as to be said high-temperature air; and\nwherein said feeding means includes a high temperature steam supply passage for introducing the high-temperature steam into said thermal decomposition area and/or said reforming area, and a high temperature air supply passage for introducing the high-temperature air into said thermal decomposition area and/or said reforming area. \n\n\n\n5. An apparatus according to claim 1, wherein said heating means includes mixing means for mixing said low-temperature steam and said low-temperature air together so as to provide a low-temperature mixture of steam and air, and a mixture heating device for heating said mixture up to a temperature equal to or higher than 700 deg. C. so as to be a high-temperature mixture of steam and air; and\nwherein said feeding means includes a high-temperature mixture supply passage for introducing the high-temperature mixture into said thermal decomposition area and/or said reforming area. \n\n\n\n6. An apparatus according to claim 1, wherein said heating means includes a steam heating device for heating said low-temperature steam up to a temperature equal to or higher than 700 deg. C. so as to be said high-temperature steam, an air heating device for heating said low-temperature air up to a temperature equal to or higher than 700 deg. C. so as to be said high-temperature air, and mixing means for mixing said high-temperature steam and said high-temperature air together to provide a high-temperature mixture of steam and air; and\nwherein said feeding means includes a high-temperature mixture supply passage for introducing the high-temperature mixture into said thermal decomposition area and/or said reforming area. \n\n\n\n7. An apparatus according to claim 3, wherein said reforming area is defined in a reformer into which said thermal decomposed gas is introduced, and said feeding means includes passages for introducing said high-temperature air and said high-temperature steam into the reformer and said thermal decomposition area, so that said thermal decomposed gas is reformed to be a high-temperature syngas with an exothermic reaction between the high-temperature air and carbon compound contained in the thermal decomposed gas and with an endothermic reaction between the carbon compound and the high-temperature steam.\n\n\n8. An apparatus according to claim 2, wherein a cooling device is provided for cooling said high-temperature syngas to a low-temperature syngas, and the cooling device is provided with a heat-exchanger for generating said low-temperature steam by means of an amount of sensible heat possessed by the high-temperature syngas.\n\n\n9. An apparatus according to claim 2, wherein said heating means is constructed by a cooling device which cools said high-temperature syngas to a low-temperature syngas, and the cooling device is provided with a high temperature heat-exchanger for heating said low-temperature air and/or said low-temperature steam to a high-temperature equal to or higher than 700 deg. C. by means of heat-exchange action of the low-temperature air and/or said low-temperature steam with the high-temperature syngas.\n\n\n10. An apparatus according to claim 9, wherein said cooling device is further provided with a mid-temperature heat-exchanger for heating said low-temperature air and/or said low-temperature steam to a mid-temperature in a range between 500 deg. C. and 700 deg. C. by means of heat-exchange action of the low-temperature air and/or the low-temperature steam with the high-temperature syngas.\n\n\n11. An apparatus according to claim 10, wherein a cooling device is further provided with a steam-generating heat-exchanger for generating said low-temperature steam by means of heat-exchange action between water and the high-temperature syngas.\n\n\n12. An apparatus according to claim 2, wherein gas cleaning means is further provided for cleaning said syngas, and the cleaning means has a syngas supply passage for at least partially feeding a quantity of cleaned up syngas to said heating means so that the heating means heats said water or low-temperature steam and said low-temperature air to a temperature equal to or higher than 700 deg. C. by means of heat generated with a combustion reaction of the syngas.\n\n\n13. An apparatus according to claim 5, wherein said mixing means includes a mixing control device for allowing a variable setting of a mixing ratio of said steam and air.\n\n\n14. A method for gasifying a liquid or solid fuel to produce a thermal decomposed gas by means of a thermal decomposition reaction of the liquid or solid fuel:\nwherein water or low-temperature steam, and low-temperature air are heated so as to be high-temperature steam and high-temperature air which have a temperature equal to or higher than 700 deg. C.; and \nwherein said high-temperature steam and said high-temperature air are introduced into a thermal decomposition area for thermally decomposing the liquid or solid fuel and/or a reforming area for reforming the thermal decomposed gas. \n\n\n\n15. A method according to claim 14, wherein said high-temperature steam and said high-temperature air are mixed with said thermal decomposed gas, so that an amount of heat required for an endothermic reforming reaction between said high-temperature steam and carbon compound contained in the thermal decomposed gas is partially supplied by an amount of heat generated with an exothermic reaction between the high-temperature air and the carbon compound.\n\n\n16. A method according to claim 14, wherein said high-temperature steam and air are introduced into said thermal decomposition area, so that said liquid or solid fuel is thermally decomposed to produce said thermal decomposed gas with an amount of sensible heat possessed by the high-temperature steam and air and with an amount of heat generated by an exothermic oxidation reaction between said high-temperature air and said fuel.\n\n\n17. A method according to claim 14, wherein a mixing ratio of said high-temperature steam and air is set to be a mixing ratio which can be variably controlled.\n\n\n18. A method according to claim 14, wherein normal air, oxygen or mixture of the normal air and oxygen is used as said low-temperature air.\n\n\n19. A method according to claim 14, wherein said thermal decomposed gas takes a steam reforming reaction in said reforming area and thereafter, takes a heat-exchange action with said low-temperature steam and/or said low-temperature air to heat the low-temperature steam and/or the low-temperature air up to said temperature equal to or higher than 700 deg. C.\n\n\n20. A method according to claim 19, wherein said thermal decomposed gas flier takes a heat-exchange action with said low-temperature steam and/or said low-temperature air to heat the low-temperature steam and/or the low-temperature air up to a temperature in a range between 500 deg. C. and 700 deg. C.\n\n\n21. A method according to claim 20, wherein said thermal decomposed gas further takes a heat-exchange action with water to generate said low-temperature steam.\n\n\n22. A method according to claim 14, wherein said thermal decomposed gas takes a steam reforming reaction in said reforming area and then, undergoes a gas treatment process for removing foreign matters or harmful substances therefrom so as to be a cleaned up syngas and thereafter, the cleaned up syngas is delivered to heating means for heating said water or low-temperature steam and said low-temperature air as well as delivered to a combustion device of a combustion facility or engine residing outside the apparatus; and\nwherein said water or low-temperature steam and said low-temperature air are heated in the heating device by heat generated with a combustion reaction of the cleaned up syngas. \n\n\n\n23. A method according to 22, wherein said cleaned up syngas is supplied to said combustion device so as to be used as a main fuel thereof.\n\n\n24. A method according to 22, wherein said cleaned up syngas is supplied to said combustion device so as to be used as an auxiliary fuel to be added to a main fuel of the combustion device and/or combustion air thereof.\n\n\n25. A method according to claim 22, wherein said thermal decomposed gas flows through a cooling device for cooling the thermal decomposed gas after taking said steam reforming reaction and before undergoing said gas treatment process; and\nwherein the cooling device evaporates a quantity of water so as to generate said low-temperature steam by means of sensible heat possessed by the thermal decomposed gas, or heats said low-temperature steam and/or said low-temperature air by means of the sensible heat of the thermal decomposed gas. \n\n\n\n26. A method according to claim 14, wherein waste, coal, biomass fuel or heavy oil is used as said liquid or solid fuel.\n\n\n27. A waste gasifying system comprising an apparatus for gasifying a liquid or solid fuel according to claim 1.\n\n\n28. A coal gasifying system comprising an apparatus for gasifying a liquid or solid fuel according to claim 1.\n\n\n29. A gasification and power generation system comprising an apparatus for gasifying a liquid or solid fuel according to claim 1 and a electric power generator operated with use of a syngas produced by said apparatus. |  | 29 | Apparatus and method for gasifying liquid or solid fuel | US06837910 | ['B1', 'B1']
A | 1. A ceramic-made filter for capturing particulates present in exhaust gas discharged from diesel engines, wherein a ceramic particles layer made of heat-resistant ceramic particles is formed on a filter by coating so as to substantially avoid direct contact between the filter and ash remaining and accumulating after the particulates captured by the filter have been burnt, the heat-resistant ceramic particles having a BET specific surface area of 300 m2/g or less and wherein the heat-resistant ceramic particles have an average particle diameter of 2 to 20 &#x3bc;m.\n\n\n2. A ceramic-made filter according to claim 1, wherein the BET specific surface area of the heat-resistant ceramic particles is 5 to 100 m2/g.\n\n\n3. A ceramic-made filter according to claim 1, wherein the heat-resistant ceramic particles are made of at least one kind of ceramic material selected from the group consisting of alumina, silica, zirconia, titania, magnesia and a compound oxide thereof.\n\n\n4. A ceramic-made filter according to claim 1, wherein the heat-resistant ceramic particles contain Si in an amount of 10% by weight or less in terms of oxide.\n\n\n5. A ceramic-made filter according to claim 1, wherein the heat-resistant ceramic particles contain an alkali metal in an amount of 1% by weight or less in terms of oxide.\n\n\n6. A ceramic-made filter according to claim 1, which has a honeycomb structure and wherein each cell of the honeycomb structure is sealed at either of the inlet and outlet ends of the honeycomb structure and, at each end of the honeycomb structure, each sealed cell end is surrounded by unsealed cell ends via cell walls.\n\n\n7. A ceramic-made filter according to claim 1, wherein the ceramic particles layer has a thickness of 2 to 100 &#x3bc;m.\n\n\n8. A ceramic-made filter according to claim 6, wherein the cell walls forming each cell have a thickness of 50 to 500 &#x3bc;m.\n\n\n9. A ceramic-made filter according to claim 6, wherein the heat-resistance ceramic particles constituting the ceramic particles layer are loaded in an amount of 5 to 250 g/l of honeycomb volume.\n\n\n10. A ceramic-made filter according to claim 6, wherein the honeycomb structure has a cell density of 50 to 500 cells/in.2 (7.8 to 78 cells/cm2).\n\n\n11. A ceramic-made filter according to claim 1, which is made of cordierite.\n\n\n12. A ceramic-made filter according to claim 1, wherein a catalyst component is mixed into the ceramic particles layer.\n\n\n13. A ceramic-made filter according to claim 1, wherein a catalyst component is coated on the ceramic particles layer.\n\n\n14. A process for producing a ceramic-made filter, which comprises coating, on the surface of a filter material made of a porous ceramic, a slurry containing at least heat-resistant ceramic particles having (1) a BET specific surface area of 300 m2/g or less and (2) an average particle diameter of 2 to 20 &#x3bc;m and a binder at proportions satisfying the following formula, to form a ceramic particles layer:\n\n\namount of binder solid (calculated as oxide) /[weight of heat-resistant ceramic particles +amount of binder solid (calculated as oxide)]&#x2267;0.02. \n\n\n\n\n15. A process for producing a ceramic-made filter according to claim 14, wherein the slurry contains at least heat-resistant ceramic particles having a SET specific surface area of 300 m2/g or less and a binder at proportions satisfying the following formula:\n\n\n0.25&#x2267;amount of binder solid (calculated as oxide)/[weight of heat-resistant ceramic particles+amount of binder solid (calculated as oxide)]&#x2267;0.05. \n\n\n\n\n16. A process for producing a ceramic-made filter according to claim 14, wherein the binder contains an alkali metal in an amount of 5% by weight or less in terms of oxide, relative to the binder solid in terms of oxide.\n\n\n17. In a method of using a ceramic-made filter in a system wherein particulates captured on said filter are burnt and removed by a heater or a catalytic reaction, the improvement comprising using as said ceramic-made filter a ceramic-made filter according to claim 1.\n\n\n18. A ceramic-made filter according to claim 1, wherein the heat resistant ceramic particles and a binder for the ceramic particles satisfy the following formula:\n\n\n0.25&#x2267;amount of binder solid (calculated as oxide)/[weight of heat-resistant ceramic particle+amount of binder solid (calculated as oxide)]. \n\n |  | 18 | Ceramic-made filter and process for production thereof | US06837911 | ['B2', 'B1', 'B1', 'B1', 'A1', 'A1', 'A1', 'A1', 'A1']
N | 1. A cyclone separator, comprising;\na cyclone wall having a substantially circular cross-section, defining a vertical axis, having an inside surface and an outside surface, and defining an inlet, said cyclone wall including a first frustroconical section in fluid communication with said inlet; and \nat least one vane defining a longitudinal dimension, wherein said vane is mounted adjacent to the inside surface of said first frustroconical section, and \nmeans for adjusting the angle of said vane from the outside of said cyclone wall. \n\n\n\n2. A cyclone separator as recited in claim 1, wherein said means for adjusting the angle of said vane comprises a shaft attached to said vane, said shaft pivotably extending through said cyclone wall from said inner surface to said outer surface, such that rotation of said shaft also results in rotation of said vane for adjusting said angle of said vane.\n\n\n3. A cyclone separator as recited in claim 2, and further comprising an arm defining a longitudinal dimension, said arm being connected to said shaft and lying outside of said cyclone wall, wherein rotation of said arm results in rotation of said shaft.\n\n\n4. A cyclone separator as recited in claim 3, wherein said longitudinal dimension of said arm is aligned with said longitudinal dimension of said vane, such that the position of said arm indicates the position of said vane inside said cyclone.\n\n\n5. A cyclone separator as recited in claim 3, wherein said cyclone wall further comprises:\na second frustroconical section in fluid communication with said inlet; and \nat least a second vane defining a longitudinal dimension, wherein said second vane is mounted adjacent to the inside surface of said second frustroconical section; and including means for adjusting the angle of said second vane from the outside of cyclone wall. \n\n\n\n6. A cyclone separator as recited in claim 1, wherein said angle of said vane is in the range of plus five to minus five degrees from the horizontal.\n\n\n7. A cyclone separator as recited in claim 5, wherein said angle of said vane is in the range of plus five to minus five degrees from the horizontal, and said angle of said second vane is in the range of plus five to minus five degrees from the horizontal.\n\n\n8. A cyclone separator as recited in claim 4, and further comprising an angle indicator secured to one of said outside surface of cyclone wall and said shaft, wherein said angle indicator is located outside said cyclone wall.\n\n\n9. A cyclone separator, comprising;\na cyclone wall having a substantially circular cross-section, defining a vertical axis, having an inside surface and an outside surface, and defining an inlet, said cyclone wall including a first frustroconical section in fluid communication with said inlet; and \nat least one vane defining a longitudinal dimension, wherein said vane is mounted adjacent to the inside surface of said first frustroconical section; \na shaft mounted on said vane and projecting through an opening in said cyclone wall; and \nan indicator outside said cyclone indicating the angular position of said vane. \n\n\n\n10. A cyclone separator, comprising;\na cyclone wall having a substantially circular cross-section, defining a vertical axis, having an inside surface and an outside surface, and defining an inlet, said cyclone wall including a first frustroconical section in fluid communication with said inlet; and \na first plurality of spaced-apart vanes mounted adjacent to the inside surface of said first frustroconical section at a first elevation, said vanes lying at an angle within twenty degrees of the horizontal. \n\n\n\n11. A cyclone separator as recited in claim 10, and further comprising a second plurality of spaced apart vanes mounted adjacent to the inside surface of said first frustroconical section at a second elevation, said second vanes also lying at an angle within twenty degrees of the horizontal.\n\n\n12. A cyclone separator as recited in claim 10, wherein said vanes lie within the lower half of said first frustroconical section.\n\n\n13. A cyclone separator as recited in claim 11, wherein said first and second plurality of vanes lie within the lower half of said first frustroconical section.\n\n\n14. A cyclone separator as recited in claim 10, wherein said first plurality of vanes occupies less than three-fourths of the circumference of said first frustroconical section.\n\n\n15. A cyclone separator as recited in claim 13, wherein said first plurality of vanes occupies less than three-fourths of the circumference of said first frustroconical section, and said second plurality of vanes occupies less than three-fourths of the circumference of said first frustroconical section. |  | 15 | Cyclone separator with surface vanes | US06837912 | ['B1']
A | 1. A cyclone separator of the type used in a cement clinker producing facility in which rotary kiln off gases and raw meal are fed tangentially into the cyclone separator with stock discharged from the lower region of the cyclone separator and having a cap at its upper end defining an opening through which gases are discharged, comprising:\na vertically extending dip tube for discharging gas from said upper end of said cyclone separator including \na plurality of circumferentially juxtaposed and vertically extending dip tube segments forming said dip tube, said dip tube segments having radially inner and radially outer surfaces, \na plurality of U-shaped angle rails having downwardly extending arms encompassing the upper ends of dip tube segments in hook like fashion and \nreleasable fasteners securing said U-shaped angle rails and the tops of said dip tube segments to said cap. \n\n\n\n\n2. The cyclone separator of claim 1 wherein said dip-tube segments are made of a heat-resistant sheet metal and said angle rails are made of cast steel.\n\n\n3. The cyclone separator of claim 1 wherein a lattice-shaped metal grid with openings filled with a heat-resistant ceramic material is placed on said radially outer surface of each of said dip tube segments.\n\n\n4. The cyclone separator of claim 1 wherein said angle rails are secured, respectively, by bolts (21) to said tops of said dip-tube segments.\n\n\n5. A cyclone separator of the type used in a cement clinker producing facility in which rotary kiln off gasses and raw meal are fed tangentially into the cyclone separator with stock discharged from the lower region of the cyclone separator and having a cap at its upper end defining an opening through which gases are discharged, comprising:\na vertically extending dip tube for discharging gas from the top of said cyclone separator including \na plurality of circumferentially juxtaposed and vertically extending dip tube segments forming said dip tube, said dip tube segments having radially inner and radially outer surfaces, \na first plurality of first U-shaped angle rails having downwardly extending arms encompassing the upper ends of dip tube segments in hook like fashion, \nreleasable fasteners securing said first plurality of U-shaped angle rails and the tops of said dip tube segments to said cap, and \na second plurality of U-shaped angle rails having upwardly extending arms encompassing adjacent parts of and releasably secured to the lower ends of adjacent dip tube segments. \n\n\n\n\n6. The cyclone separator of claim 5 wherein a lattice-shaped metal grid with openings filled with heat-resistant ceramic material is placed on the radially outer surface of each of said dip tube segments.\n\n\n7. A cyclone separator of the type used in a cement clinker producing facility in which rotary kiln off gasses and raw meal are fed tangentially into the cyclone separator with stock discharged from the lower region of the cyclone separator and having a cap at its upper end defining an opening through which gases are discharged, comprising:\na vertically extending dip tube for discharging gas from the top of said cyclone separator including \na plurality of circumferentially juxtaposed and vertically extending dip tube segments forming said dip tube, said dip tube segments having radially inner and radially outer surfaces, \nreleasable fasteners securing the tops of said dip tube segments to said cap, \na plurality of U-shaped angle rails having upwardly extending arms encompassing adjacent parts of and releasably secured to the lower ends of adjacent dip tube segments.\n\n |  | 7 | Cyclone separator | US06837913 | ['B2', 'B2', 'C2', 'A1']
N | 1. An oil separating apparatus for blow-by gas, comprising:\na chamber formed with a cross-sectional area along a bottom surface of a cylinder head cover to collect blow-by gas rising from a crankcase; \nan oil separator formed in one side of the bottom surface, said oil separator comprising a space with a wide-top, narrow-bottom funnel shape, a top side thereof being connected to a PCV valve and a lower side thereof being connected to an oil line; and \na connecting passage connecting the chamber and the oil separator, said passage having a cross-sectional area less than that of the chamber to allow the blow-by gas infused into the chamber to be induced into the oil separator at a high flow rate to form a swirling motion in said oil separator sufficient to remove oil by centrifugal force. \n\n\n\n2. The apparatus as defined in claim 1, wherein the oil separator is formed in a lower cover separately formed from the cylinder head cover and mounted on the cylinder head cover.\n\n\n3. An apparatus for separating oil from blow-by as in an internal combustion engine including a crankcase cylinder head cover and PCV valve, said cylinder head cover defining a chamber for collecting blow-by gas from the crankcase, the apparatus comprising:\na portion of the cylinder head cover defining a funnel shaped space wherein a wide top side communicates with the PCV valve and a narrow lower side communicates with an oil line; and \na connecting passage formed between the collecting chamber and funnel shaped space, wherein said connecting passage is narrower than the chamber thereby imparting an increased speed to blow-by gas passing therethrough. \n\n\n\n4. The apparatus of claim 3, wherein the funnel shaped space, connecting passage and chamber are configured and dimensioned in combination to impart a swirling flow to blow-by gas in the funnel shaped space sufficient to separate oil in the blow-by gas by centrifugal force.\n\n\n5. The apparatus of claim 3, wherein said portion is formed as a separate part mounted on the cylinder head cover.\n\n\n6. The apparatus of claim 5, wherein said portion is made of resin.\n\n\n7. An oil separating apparatus for blow-by gas, comprising:\na cylinder head cover defining a chamber at a bottom region thereof, said chamber configured and dimensioned to collect blow-by gas rising from a crankcase; \nan oil separator formed in one side of the bottom region of the chamber, said oil separator comprising a space with a wide-top and narrow-bottom funnel shape, wherein a top side thereof being connected to a PCV valve and a lower side thereof being connected to an oil line; and \na connecting passage formed between the collecting chamber and funnel shaped space.\n |  | 7 | Oil separating apparatus for blow-by gas | US06837914 | ['B2', 'B2', 'A1', 'A1']
A | 1. A wear resistant, metal-based, roller-bearing comprising:\ni. a hot-isostatic pressed, uniform mixture of copper and a hexagonal boron nitride lubricant; \nii. the pressed mixture having an actual density of at least 99 percent of the theoretical density of the mixture; \niii. the metal being present in the amount from about 95 to about 99.9 weight percent of the mixture; and \niv. the solid lubricant being present in an amount from abut 0.1 to about 5 weight percent of the mixture. \n\n\n\n2. A wear-resistant, metal-based bushing or journal bearing comprising:\ni. a hot-isostatic pressed, uniform mixture of copper or copper alloy and a hexagonal boron nitride lubricant; \nii. the pressed mixture having an actual density of at least 99 percent of the theoretical density of the mixture; \niii. the copper or copper alloy being present in the amount from about 95 to about 99.9 weight percent of the mixture; and \niv. the solid lubricant being present in an amount from about 0.1 to about 5 weight percent of the mixture. \n\n\n\n3. A wear-resistant, shaped, metal-based material, subject to high bearing loads, comprising a mixture of a metal selected from the group consisting of copper, copper alloys, stainless steel, tool steel, bearing steel and mixtures thereof, and from about 0.1 to abut 5.0 weigh percent of a solid lubricant; wherein the material has an actual density of at least about 99 percent of the theoretical density of the material.\n\n\n4. A hot isostatically processed metal-based material comprising a metal selected from the group consisting of copper, copper alloys, stainless steel, tool steel, bearing steel and mixtures of any thereof, and from about 0.1 to about 5.0 weight percent hexagonal boron nitride, graphite or mixtures thereof, wherein the metal-based material has an actual density of at least 99 percent of the theoretical density of the metal-based material.\n\n\n5. A wear resistant, metal-based product of the method comprising:\ni) forming a uniform mixture of a metal selected from the group consisting of copper, copper alloys, stainless steel, tool steel, bearing steel and mixtures of any thereof, and a solid lubricant selected from the group consisting of hexagonal boron nitride, graphite and mixtures thereof; and \nii) extruding the mixture to form a compact having an actual density of at least 99 percent of the theoretical density of the mixture. \n\n\n\n6. A wear-resistant, shaped, metal-based material, subject to high bearing loads, consisting essentially of a metal selected from the group consisting of copper, iron, aluminum, alloys thereof, mixtures of any thereof with another or an alloy of any thereof, and mixtures of alloys thereof;\nand from about 0.1 to about 5 weight percent of a solid lubricant; \nwherein the metal-based material has an actual density of at least about 99 percent of the theoretical density of the material. \n\n\n\n7. A shaped, metal-based material of claim 6, wherein the solid lubricant is hexagonal boron nitride.\n\n\n8. A hot isostatically processed metal-based material consisting essentially of a metal selected from the group consisting of copper, iron, aluminum, alloys thereof, mixtures of any thereof with another or an alloy of any thereof, and mixtures of alloys thereof; and\nfrom about 0.1 to about 5 weight percent hexagonal boron nitride, graphite, or a mixture thereof; \nwherein the metal-based material has an actual density of at least about 99 percent of the theoretical density of the metal-based material. \n\n\n\n9. A wear-resistant, shaped, metal-based product of the method comprising:\ni) forming a uniform mixture consisting essentially of \na) a metal selected from the group consisting of copper, iron, aluminum, alloys thereof, mixtures of any thereof with another or an alloy of any thereof, and mixtures of alloys thereof, and; \nb) and a solid lubricant selected from the group consisting of hexagonal boron nitride, graphite and mixtures thereof; and \nii) extruding the mixture to form a compact having an actual density of at least 99 percent of the theoretical density of the mixture. \n\n\n\n\n10. A shaped, metal-based material of claim 3, wherein the solid lubricant is present in an amount sufficient to reduce by at least about 20 percent the coefficient of friction of the material without the solid lubricant.\n\n\n11. A shaped, metal-based material of claim 3, wherein the solid lubricant is present in the amount of from about 2 to about 5 weight percent.\n\n\n12. An isostatically processed, metal-based material of claim 4, wherein the solid lubricant is present in an amount sufficient to reduce by at least about 20 percent the coefficient of friction of the material without the solid lubricant.\n\n\n13. An isostatically processed, metal-based material of claim 4, wherein the solid lubricant is present in the amount of from about 2 to about 5 weight percent.\n\n\n14. A shaped, metal-based material of claim 6, wherein the solid lubricant is present in an amount sufficient to reduce by at least about 20 percent the coefficient of friction of the material without the solid lubricant.\n\n\n15. A shaped, metal-based material of claim 6, wherein the solid lubricant is present in the amount of from about 2 to about 5 weight percent.\n\n\n16. A hot isostatically processed, metal-based material of claim 8, wherein the solid lubricant is present in an amount sufficient to reduce by at least about 20 percent the coefficient of friction of the material without the solid lubricant.\n\n\n17. A hot isostatically processed, metal-based material of claim 8, wherein the solid lubricant is present in the amount of from about 2 to about 5 weight percent.\n\n\n18. A shaped, metal-based material of claim 3 wherein the metal is copper or copper alloy.\n\n\n19. A shaped, metal-based material of claim 3, wherein the metal is stainless steel, tool steel or bearing steel.\n\n\n20. A shaped, metal-based material of claim 3 wherein the solid lubricant is hexagonal boron nitride.\n\n\n21. A shaped, metal-based material of claim 18 wherein the solid lubricant is hexagonal boron nitride.\n\n\n22. An isostatically processed metal-based material of claim 4 wherein the metal-based material comprises copper or copper alloy and hexagonal boron nitride. |  | 22 | High density, metal-based materials having low coefficients of friction and wear rates | US06837915 | ['B2', 'B1', 'B1', 'B1', 'B2', 'B1', 'B1', 'A1']
N | 1. A smelting reduction method comprising:\n(a) charging a carbonaceous material and an ore containing iron into a reacting furnace to directly contact the carbonaceous material and the ore; \n(b) reducing the ore until at least a part of the ore is metallized, the resultant reduced ore containing at least a part of the metallized metal being produced, and devolatilizing the carbonaceous material until a devolatilized carbonaceous material having a volatile content of the carbonaceous material is less than 10% is obtained under the condition that the carbonaceous material and the ore are in direct contact with each other; \nthe step (b) of reducing the ore and devolatilizing the carbonaceous material comprising reducing the ore and devolatilizing the carbonaceous material at a temperature of at least 950&#xb0; C. in the reacting furnace; \n(c) charging the devolatilized carbonaceous material and the ore containing at least a part of the metallized metal from step (b) into a smelting reduction furnace having a metal bath; \n(d) blowing a gas containing 20% or more of oxygen into the metal bath in the smelting reduction furnace to produce molten iron; and \n(e) controlling a heat load of the furnace wall by using a relationship among a de-volatilizing degree of the carbonaceous material, a post combustion rate in the smelting reduction furnace and the heat load of the furnace wall, the post combustion rate being a gas oxidation degree measured at the throat of the smelting reduction furnace, the gas oxidation degree being defined as follows: gas oxidation degree in %={(CO2+H2O)/(CO+CO2+H2+H2O)}&#xd7;100. \n\n\n\n2. The method of claim 1, further comprising charging carbonaceous material and pre-reduced ore into the metal bath of the smelting reduction furnace.\n\n\n3. The method of claim 1, wherein the carbonaceous material charged into the reacting furnace is in an amount which is stoichiometrically sufficient for reducing and metallizing all of the ore charged into the reacting furnace.\n\n\n4. The method of claim 1, wherein the reacting furnace is a rotary kiln furnace or a rotary hearth furnace.\n\n\n5. The method claim 2, wherein the carbonaceous material charged into the smelting reduction furnace is in an amount which is stoichiometrically sufficient for reducing and metallizing all of the ore charged into the smelting reduction furnace.\n\n\n6. The method of claim 5, wherein the reacting furnace is a rotary kiln furnace.\n\n\n7. The method claim 5, wherein the reacting furnace is a rotary hearth furnace.\n\n\n8. The method claim 1, wherein the carbonaceous material comprises char generated by devolatilizing coal.\n\n\n9. The method of claim 1, wherein the temperature is 950&#xb0; C.\n\n\n10. The method of claim 1, wherein the temperature is 1,000&#xb0; C.\n\n\n11. The method of claim 1, wherein the temperature is 1,200&#xb0; C.\n\n\n12. The method of claim 1, wherein the temperature is 1,250&#xb0; C.\n\n\n13. The method of claim 1, wherein the step (b) of reducing the ore comprises reducing the ore until the ore has a metallization of 60% or more.\n\n\n14. The method of claim 1, further comprising controlling a post combustion in the smelting reduction furnace to achieve a post combustion rate of 30 to 95%, the post combustion rate being a gas oxidizing degree measured at the throat of the smelting reduction furnace, the gas oxidation degree being defined as follows:\n\n\ngas oxidizing degree in %={(CO2+H2O)/(CO+CO2+H2+H2O)}&#xd7;100. \n\n\n\n\n15. The method of claim 14, wherein the post combustion rate is 40 to 80%. |  | 15 | Smelting reduction method | US06837916 | ['B2', 'B1', 'A1']
A | 1. A process for removing ethylene oxide from air over a wide range of ambient temperatures and relative humidity conditions, said process comprising:\ncontacting the air with a zeolite for a sufficient time to remove ethylene oxide. \n\n\n\n2. The process of claim 1 wherein the zeolite is acidified.\n\n\n3. The process of claim 1 wherein the zeolite is impregnated with a compound selected from the group consisting of sulfates, fluorides, chlorides, nitrates, and mixtures thereof.\n\n\n4. The process of claim 1 wherein the zeolite is selected from the group consisting of ZSM-5, ZSM-8, and ZSM-11.\n\n\n5. The process of claim 1 wherein the zeolite is impregnated with an organic acid.\n\n\n6. The process of claim 1 wherein the zeolite is in particle form.\n\n\n7. A process for the removal of ethylene oxide, ammonia, and/or formaldehyde from air over a wide range of ambient temperatures and relative humidity conditions, said process comprising:\ncontacting the air with a zeolite for sufficient time to remove ethylene oxide, ammonia, and/or formaldehyde, said zeolite impregnated with a compound selected from the group consisting of sulfates, fluorides, chlorides, nitrates, organic acids, and mixtures thereof. \n\n\n\n8. The process of claim 7 wherein the zeolite is selected from the group consisting of ZSM-5, ZSM-8, and ZSM-ll.\n\n\n9. The process of claim 7 wherein the zeolite is in particle form. |  | 9 | Process for the removal of ethylene oxide from air | US06837917 | ['B2', 'B1', 'A1', 'A1', 'A1']
N | 1. A process of collecting pigment nanoparticles comprising forming a vapor of a pigment that is solid at room temperature, the vapor of the pigment being provided in an inert gaseous carrying medium, solidifying at least some of the pigment within the gaseous steam, moving the pigment nanoparticles in a gaseous environment through a dry mechanical pumping system, and while the particles are within the dry mechanical pumping system or after the nanoparticles have moved through the dry pumping system, contacting the pigment nanoparticles with an inert liquid collecting medium.\n\n\n2. The process of claim 1 wherein the pigment nanoparticles comprise an inorganic pigment.\n\n\n3. The process of claim 1 wherein the pigment nanoparticles comprise an organic pigment.\n\n\n4. The process of claim 2 wherein the inert liquid collecting comprises an organic liquid.\n\n\n5. The process of claim 3 wherein the inert liquid collecting comprises an organic liquid.\n\n\n6. The process of claim 2 wherein pigment particles within the dry mechanical pumping system are contacted with an inert liquid collecting medium.\n\n\n7. The process of claim 3 wherein pigment particles within the dry mechanical pumping system are contacted with an inert liquid collecting medium.\n\n\n8. The process of claim 2 wherein pigment particles are contacted with an inert liquid collecting medium after leaving the dry mechanical pumping system.\n\n\n9. The process of claim 3 wherein pigment particles are contacted with an inert liquid collecting medium after leaving the dry mechanical pumping system.\n\n\n10. The process of claim 1 wherein the nanoparticles are collected by physical filtration.\n\n\n11. The process of claim 1 wherein a vacuum system is installed to provide additional driving force to collect nanoparticles by physical filtration.\n\n\n12. An apparatus for providing dispersion of ultrafine pigment particles having an average size of between 0.5 and 100 nanometers comprising:\na) a source of vaporized pigments connected to a mechanical pump and a collection vessel, the source of vaporized pigments providing an stream of non-reactive gas flow away from the source and towards a mechanical pump; \nb) a source of organic pigment, inorganic pigment and/or pigment precursor into the source of vaporized pigment; \nc) a source of non-reactive gas to carry pigment material towards the mechanical pump; \nd) a fluid source for a fluid to collect pigment particles and/or condense pigment vapor into particles; \ne) a mechanical pump for moving the non-reactive gas with pigment material and the fluid to collect pigment particles and/or condense pigment vapor into particles; and \nf) a contact zone for the i) non-reactive gas and pigment material and ii) the fluid to collect pigment particles and/or condense pigment vapor into particles; \n\nwherein the contact zone is within the mechanical pump or after the mechanical pump.\n\n\n13. The apparatus of claim 12 having a source of pigment precursor and a source for a reactive gas stream to effect reaction of pigment precursor particles, to provide pigment particles.\n\n\n14. The apparatus of claim 12 wherein the fluid is introduced into the mechanical pump to first contact the non-reactive gas with pigment material.\n\n\n15. The apparatus of claim 12 wherein the non-reactive gas is removed from the mechanical pump after pigment material content in the gas has been reduced by contact with the fluid.\n\n\n16. The apparatus of claim 15 wherein a liquid recycling system to return liquid into the mechanical pump is provided so that recycled liquid with particulate pigment content comprises the recycled liquid.\n\n\n17. The apparatus of claim 16 wherein tho source of liquid provides an organic liquid to the mechanical pump. |  | 17 | Process for the manufacture of nanoparticle organic pigments | US06837918 | ['B2', 'B1', 'A2', 'A1']
A | 1. A method for deaerating electrorheological fluid in a closed device which is operated by the electrorheological fluid, comprising the steps of:\ndeaerating the electrorheological fluid during and/or after a time when the electrorheological fluid is injected into the closed device, the deaerating being carried out under a reduced pressure; and \nsealing the closed device after the deaerating. \n\n\n\n2. The method as set forth in claim 1, further comprising the steps of:\ndeaerating the electrorheological fluid during and/or after a time when the electrorheological fluid is prepared by mixing dispersed phase particles with an insulating dispersion medium, the deaerating being carried out under reduced pressure; and \ninjecting the electrorheological fluid into the closed device after the deaerating. \n\n\n\n3. The method as set forth in claim 1, wherein the deaerating is carried out under a reduced pressure of not more than 100 torr.\n\n\n4. The method as set forth in claim 1, wherein the deaerating is carried out under a reduced pressure of not more than 25 torr.\n\n\n5. The method as set forth in claim 1, further comprising the step of heating the electrorheological fluid up to a predetermined temperature. |  | 5 | Method for deaerating electrorheological fluid in a closed device | US06837919 | ['B2', 'A1', 'A1', 'B2', 'A1']
N | 1. A method of servicing an air cleaner; the method comprising steps of:\n(a) removing a removable service cover from an air cleaner housing to expose an open end and a first serviceable filter element; \n(i) the first serviceable filter element comprising: \n(A) an extension of media having first and second ends, surrounding an open filter interior, extending between first and second end caps; \n(1) the first end cap having a central air flow aperture therein in fluid flow communication with the open filter interior; \n(2) the second end cap being a closed end cap having no aperture therethough and comprising: \n&#x2003;(I) a closed recess projecting into the open filter interior from the second end of the media; \n\n\n(ii) the first serviceable filter being positioned with the closed end cap directed toward the open end provided by the step of removing the removable service cover; \n\n(b) removing the first serviceable filter element from the air cleaner housing by drawing the serviceable filter element outwardly from the housing, by passage through the open end provided by the step of removing the service cover; \n(c) positioning a second serviceable filter element within the air cleaner housing, by passage through the open end; \n(i) the second serviceable filter element comprising: \n(A) an extension of media having first and second ends, surrounding an open filter interior, extending between first and second end caps; \n(1) the first end cap having a central air flow aperture therein in fluid flow communication with the open filter interior; \n(2) the second end cap being a closed end cap having no aperture therethough and comprising: \n&#x2003;(I) a closed recess projecting into the open filter interior from the second end of the media; \n\n\n(ii) the step of positioning including positioning the second serviceable filter element within the housing with the closed end cap directed toward the open end; and \n\n(d) mounting the service cover with: \n(i) a non-circular projection on the service cover projecting into the closed recess in the second end cap of the second serviceable filter element. \n\n\n\n\n2. A method of servicing according to claim 1 wherein:\n(a) the step of removing the first serviceable filter element includes removing the first serviceable filter element from a position mounted over a first safety filter element; and \n(b) the step of positioning a second serviceable filter element comprises a step of positioning the second serviceable filter element over the first safety element. \n\n\n\n3. A method of servicing according to claim 2 wherein:\n(a) the step of positioning a second serviceable filter element comprises positioning a second serviceable filter element with a frustoconical section in the second end cap directed toward the open end; \n(i) the step of positioning including arranging the second serviceable filter element to receive a portion of the first safety element projecting into the frustoconical section. \n\n\n\n\n4. A method of servicing according to claim 1 wherein:\n(a) the step of positioning a second serviceable filter element comprises positioning a second serviceable filter element having a frustoconical section on the second end cap directed toward the open end; and \n(b) the step of mounting the service cover includes positioning a recess in the non-circular projection over and around the frustoconical section of the second serviceable filter element. \n\n\n\n5. A method of servicing according to claim 4 wherein:\n(a) the step of mounting the service cover comprises mounting the service cover with a non-circular projection having at least three vertices projecting into the closed recess of the second end cap. \n\n\n\n6. A method of servicing according to claim 1 wherein:\n(a) the step of mounting the service cover comprises mounting the service cover with a non-circular projection having at least three vertices projecting into the closed recess of the second end cap. \n\n\n\n7. A method of servicing according to claim 1 wherein:\n(a) the step of positioning a second serviceable filter element includes the second serviceable filter element having a cylindrical extension of media. \n\n\n\n8. A method of servicing according to claim 1 wherein:\n(a) the step of positioning a second serviceable filter element includes the second serviceable filter element having a first end cap with an internally directed radial seal region. \n\n\n\n9. A method of servicing according to claim 1 wherein:\n(a) the step of positioning a second serviceable filter element includes the second serviceable filter element having an inner liner. \n\n\n\n10. A method of servicing according to claim 1 further comprising:\n(a) after the step of mounting the service cover, securing the service cover to the air cleaner housing with latches. \n\n\n\n11. A method of servicing according to claim 1 wherein:\n(a) the step of mounting the service cover includes radially aligning the service cover and the air cleaner housing by engagement between a notch on one of the service cover and air cleaner housing and post on the other of the service cover and air cleaner housing. \n\n\n\n12. A method of servicing according to claim 1 wherein:\n(a) the step of positioning a second serviceable filter element includes the second serviceable filter element having a second end cap comprising a composite structure including: \n(i) a pre-form defining the closed recess; and \n(ii) an annular, molded, ring portion to which the media pack and the pre-form are secured. \n\n\n\n\n13. A method of servicing an air cleaner; the method comprising:\n(a) removing a filter element from an air cleaner housing; the housing including a body and a removable cover; the cover having an inner side including a central projection thereon; \n(b) orienting a new filter element into the air cleaner housing body; the new filter element having a media pack, and first and second, opposite, end caps; \n(i) the first end cap having a central aperture; \n(ii) the second end cap being a closed end cap having no aperture therethough and comprising a composite structure including: \n(A) a pre-form defining a recess; \n(B) an annular, molded, ring portion to which the media pack and the pre-form are secured; and \n\n\n(c) orienting the removable cover over an open end of the housing body by extending the central projection on the cover into the recess of the pre-form. \n\n\n\n14. A method according to claim 13 wherein:\n(a) the step of removing a filter element includes removing the filter element from a position mounted over a safety filter element; and \n(b) the step of positioning a new filter element comprises a step of positioning the second filter element over the first safety element. \n\n\n\n15. A method according to claim 13 wherein:\n(a) the step of orienting a new filter element includes orienting the new filter element wherein the second end cap comprises a composite structure including the pre-form with the recess and the annular, molded, ring portion to which the media pack and the pre-form are secured; \n(i) the pre-from having a circular wall surrounded by the media pack; and a recessed central base; \n(ii) the annular, molded, ring portion defining a portion of an outer end surface of the second end cap; and \n(iii) the second end cap resulting from: positioning the media pack around the circular wall of the pre-form; and then potting the resulting combination of pre-form and media pack into moldable polymer such that a portion of the moldable polymer, upon molding, defines a portion of an outer surface of the second end cap. \n\n\n\n\n16. A method according to claim 13 wherein:\n(a) the step of orienting the removable cover over an open end of the housing body by extending the central projection on the cover into the recess of the pre-form includes orienting a cover having a non-circular projection with at least three vertices projecting into the recessed central base of the pre-form in the second end cap. \n\n\n\n17. A method according to claim 13 wherein:\n(a) the step of orienting a new filter element into the air cleaner housing body includes forming a radial seal between the first end cap and the air cleaner housing body. \n\n\n\n18. A method according to claim 13 further comprising:\n(a) after the step of removing a filter element, removing a safety filter element from the air cleaner housing; and then \n(b) installing a new safety filter element in the air cleaner housing. \n\n\n\n19. A method of installing a filter element into an air cleaner; the method comprising:\n(a) providing a filter element having a media pack defining an open volume, a first open end cap, and an opposite second end cap; \n(i) the second end cap being a closed end cap with no aperture therethrough and including a closed recess projecting into the open volume; and \n\n(b) orienting an access cover having an inner side with a non-circular central projection thereon over the filter element by extending the central projection into the closed recess to support the filter element. \n\n\n\n20. A method of servicing an air cleaner; the method comprising:\n(a) removing a filter element from an air cleaner housing; the housing including a body and a removable cover; the cover having an inner side including a central projection thereon; \n(i) the central projection including a non-circular projection with at least three vertices; \n\n(b) orienting a new filter element into the air cleaner housing body; the new filter element having a media pack, and first and second, opposite, end caps; \n(i) the first end cap having a central aperture; \n(ii) the second end cap comprising a composite structure including: \n(A) a pre-form defining a recess; \n(B) an annular, molded, ring portion to which the media pack and the pre-form are secured; and \n\n\n(c) orienting the removable cover over an open end of the housing body by extending the non-circular projection with at least three vertices on the cover into the recess of the pre-form. \n\n\n\n21. A method according to claim 20 wherein:\n(a) the step of removing a filter element includes removing the filter element from a position mounted over a safety filter element; and \n(b) the step of positioning a new filter element comprises a step of positioning the second filter element over the first safety element. \n\n\n\n22. A method according to claim 20 wherein:\n(a) the step of orienting a new filter element into the air cleaner housing body includes forming a radial seal between the first end cap and the air cleaner housing body. \n\n\n\n23. A method according to claim 22 wherein:\n(a) the step of orienting a new filter element includes orienting the new filter element wherein the second end cap comprises a composite structure including the pre-form with the recess and the annular, molded, ring portion to which the media pack and the pre-form are secured; \n(i) the pre-from having a circular wall surrounded by the media pack; and a recessed central base; \n(ii) the annular, molded, ring portion defining a portion of an outer end surface of the second end cap; and \n(iii) the second end cap resulting from: positioning the media pack around the circular wall of the pre-form; and then potting the resulting combination of pre-form and media pack into moldable polymer such that a portion of the moldable polymer, upon molding, defines a portion of an outer surface of the second end cap. \n\n |  | 23 | Filter system; element configuration; and methods | US06837920 | ['B2', 'B1', 'A1']
A | 1. An ink tank for storing ink to be supplied to an ink-jet recording apparatus, said ink tank comprising:\nan ink tank body, formed in a generally rectangular parallelepiped shape; and \nair/fluid separating members having air pores, disposed in at least the proximity of each corner of said generally rectangular parallelepiped; \nwherein the inner face of each wall member forming each external face of said generally rectangular parallelepiped is formed so as to be inclined at a predetermined angle as to the outer face of another wall member facing said inner face. \n\n\n\n2. An ink tank according to claim 1, wherein said predetermined angle is within the range of 1&#xb0; to 5&#xb0;.\n\n\n3. An ink tank according to claim 1, further comprising an attaching face for attaching said air/fluid separating members, on the outer side of said ink tank.\n\n\n4. An ink tank according to claim 1, wherein said air/fluid separating members are attached in the proximity of said corner portions at any angle other than an angle wherein the plane portion of said air/fluid separating member would be parallel or orthogonal to at least two faces of said generally rectangular parallelepiped meeting one another.\n\n\n5. An ink tank according to claim 1, further comprising chamfered portions at each corner portion of said generally rectangular parallelepiped, wherein said air/fluid separating members are attached to said chamfered portions.\n\n\n6. An ink tank according to claim 1, further comprising chamfered portions on the four edge lines connecting the four corners of two faces of said generally rectangular parallelepiped which face one another, wherein said air/fluid separating members are attached to said chamfered portions.\n\n\n7. An ink tank according to claim 1, further comprising covers for covering each of said air/fluid separating members, with an atmosphere communicating hole having a cross-sectional area smaller than the area of air pores of said air/fluid separating members being formed in said covers.\n\n\n8. An ink tank according to claim 1, further comprising an ink extracting opening near the longitudinally bottommost portion of the lower face of said ink tank which faces downwards in the state of said ink tank being attached to said ink-jet recording apparatus;\nand wherein the inner face of the wall member forming said lower face of said generally rectangular parallelepiped is formed so as to be inclined as to said lower face at a predetermined angle such that said inner face slopes down toward the side to which said ink extracting opening is provided, in the state that said ink tank is attached to said ink-jet recording apparatus. \n\n\n\n9. An ink tank according to claim 8, wherein the inner face of the wall member of said generally rectangular parallelepiped forming the outer face adjacent to the side of said lower face at which said ink extracting opening is provided is formed having an inclination of a predetermined angle as to said outer face, so that said inner face slopes down toward said ink extracting opening, in the state that said outer face is faced downwards.\n\n\n10. An ink tank according to claim 8, wherein said predetermined angle is within the range of 1&#xb0; to 5&#xb0;.\n\n\n11. An ink tank according to claim 9, wherein said predetermined angle is within the range of 1&#xb0; to 5&#xb0;.\n\n\n12. An ink tank according to claim 8, wherein said ink extracting opening is configured such that an ink needle for extracting ink out from said ink tank perpendicularly penetrates said lower face, and wherein said generally rectangular parallelepiped has the length in the longitudinal direction of the outer face adjacent to the side of said lower face wherein said ink extracting opening is provided formed so as to be shorter than the longitudinal length of said lower face. |  | 12 | Ink tank | US06837921 | ['B2', 'B2', 'A1', 'A1', 'A1']
N | 1. An air filter sensor kit for permitting a person to modify the filtering portion of a heating or cooling system having an existing air filter duct grill with an exterior exposed to ambient air pressure and an associated air filter with two sides located adjacent to and behind said existing air filter duct grill to enable the determination of when the air filter is dirty and needs changing for use in conjunction with a hole formed through said existing air filter duct grill comprising an air filter sensor for sensing differential air pressure caused by said air filter located adjacent to and behind said existing air filter duct grill becoming dirty, said air filter sensor having a portion thereof sized and shaped to be inserted through said air filter located adjacent to and behind said existing air filter grill and having an indicator portion adapted to be located on the exterior of said existing air filter duct grill with indicating means for providing an indication of the differential air pressure sensed by said air filter sensor, said air filter sensor having sensing means for sensing the difference in air pressure between the ambient air pressure at the exterior of said existing air filter duct grill and the air pressure located on the opposite side of said air filter than said existing air filter duct grill, and air filter sensor connecting and support means for connecting said filter sensor to said existing air filter duct grill and for providing support for said air filter sensor, said air filter sensor connecting and support means being sized and shaped to be inserted into the hole formed through said existing air filter duct grill.\n\n\n2. The air filter sensor kit of claim 1 further comprising means for assisting in forming the hole through said existing air filter duct grill to permit the passage of a portion of said air filter sensor and a portion of said air filter sensor connecting and support means through said existing air filter duct grill.\n\n\n3. The air filter sensor kit of claim 2 wherein said means for assisting in forming the hole through said existing air filter duct grill comprises a cutting tool.\n\n\n4. The air filter sensor kit of claim 2 wherein said means for assisting in forming the hole through said existing air filter duct grill comprises a cutting tool guide and positioner for use with a cutting tool.\n\n\n5. The air filter sensor kit of claim 4 wherein said cutting tool guide and positioner has means for conforming to the exterior of said existing air filter duct grill.\n\n\n6. The air filter sensor kit of claim 5 wherein said cutting tool guide and positioner has means for conforming to different exteriors of said existing air filter duct grill.\n\n\n7. The air filter sensor kit of claim 6 wherein the exterior of said existing air filter duct grill has louvers and said cutting tool guide and positioner has means for conforming to different louvers of said existing air filter duct grill.\n\n\n8. The air filter sensor kit of claim 7 wherein said different louvers have different spacing and wherein said cutting tool guide and positioner has means for conforming to the different spacing of the different louvers of said existing air filter duct grill.\n\n\n9. The air filter sensor kit of claim 8 wherein said different louvers have different slopes and wherein said cutting tool guide and positioner has means for conforming to the different slopes of the different louvers of said existing air filter duct grill.\n\n\n10. The air filter sensor kit of claim 1 wherein said sensing means for sensing the difference in air pressure between the ambient air pressure at the exterior of said existing air filter duct grill and the air pressure located on the opposite side of said air filter than said existing air filter duct grill includes a hole in the portion of said air filter sensor sized and shaped to be inserted through said air filter positioned to be located on the opposite side of said air filter than the existing air filter duct grill when said air filter sensor is installed.\n\n\n11. The air filter sensor kit of claim 10 wherein said sensing means for sensing the difference in air pressure between the ambient air pressure at the exterior of said existing air filter duct grill and the air pressure located on the opposite side of said air filter than said existing air filter duct grill includes a hole in said air filter sensor positioned to be located on the outside of said existing air filter duct grill when said air filter sensor is installed.\n\n\n12. The air filter sensor kit of claim 1 wherein the portion of said air filter sensor sized and shaped to be inserted through said air filter comprises an elongated tubular portion with an end portion and wherein the end portion is pointed.\n\n\n13. The air filter sensor kit of claim 1 wherein said air filter sensor connecting and support means comprises a resilient flexible member.\n\n\n14. The air filter sensor kit of claim 1 wherein said indicating means of the indicator portion of said air filter sensor has means for providing an indication when the sensed differential air pressure indicates said air filter is dirty and should be replaced.\n\n\n15. The air filter sensor kit of claim 14 wherein said means for providing an indication when the sensed differential air pressure indicates said air filter is dirty and should be replaced has means for continuing to provide such indication once said air filter sensor is exposed to the differential air pressure caused by a dirty air filter which should be replaced.\n\n\n16. The air filter sensor kit of claim 1 wherein said indicating means for providing an indication of the differential air pressure sensed by said air filter sensor is manually set or armed.\n\n\n17. The air filter sensor kit of claim 16 wherein said indicating means for providing an indication of the differential air pressure sensed by said air filter sensor includes a movable surface.\n\n\n18. The air filter sensor kit of claim 17 wherein said movable surface forms part of a bellows.\n\n\n19. The air filter sensor kit of claim 18 wherein said indicating means for providing an indication of the differential air pressure sensed by said air filter sensor includes an indicator arm associated with said movable surface.\n\n\n20. A method for permitting a person to modify the filtering portion of a heating or cooling system having an existing air filter duct grill to determine the need to change an air filter located behind said existing air filter duct grill comprising:\n1. providing a cutting tool, an air filter sensor with means for indicating when an air filter located behind the existing air filter duct grill should be replaced, and an air filter sensor connecting and support member, \n2. using said cutting tool to cut a hole in said existing air filter duct grill for a portion of said air filter sensor connecting and support member, \n3. inserting the a portion of said air filter sensor connecting and support member in the hole in said existing air filter duct grill, \n4. inserting said air filter sensor through said air filter sensor connecting and support member in said existing air filter duct grill and through said air filter, \n5. exposing said air filter to particulate matter while operating said system using said air filter, and \n6. monitoring said air filter sensor for an indication from said air filter sensor when said air filter should be replaced.\n |  | 20 | Air filter sensor apparatus kit and method | US06837922 | ['B2', 'A1']
A | 1. An aqueous polytetrafluoroethylene dispersion comprising a low viscosity silicone glycol surfactant and polytetrafluoroethylene powder.\n\n\n2. A polytetrafluoroethylene dispersion according to claim 1, wherein the dispersion also comprising at least one material selected from the group consisting of cationic wetting agents, non-ionic wetting agents, and combinations thereof.\n\n\n3. A polytetrafluoroethylene dispersion according to claim 2, wherein said cationic wetting agent is present in the dispersion in an amount of about 10-15 grams/1000 grams of dispersion.\n\n\n4. A polytetrafluoroethylene dispersion according to claim 2, wherein said non-ionic wetting agent is present in the dispersion in an amount of about 5-15 grams/1000 grams of dispersion.\n\n\n5. A polytetrafluoroethylene dispersion according to claim 2, wherein at least one of said cationic wetting agent and said non-ionic wetting agent comprises a fluorocarbon wetting agent.\n\n\n6. A polytetrafluoroethylene dispersion according to claim 1, wherein said silicon glycol surfactant is present in the dispersion in an amount of about 1-10 grams/1000 grams of dispersion.\n\n\n7. A polytetrafluoroethylene dispersion according to claim 1 wherein the dispersion also comprises glycerine.\n\n\n8. A polytetrafluoroethylene dispersion according to claim 1, wherein said polytetrafluoroethylene powder is present in said dispersion in an amount of about 500-700 grams/1000 grams of dispersion.\n\n\n9. A polytetrafluoroethylene dispersion according to claim 1, wherein said low viscosity silicone glycol surfactant has a viscosity of about 30-60 centistokes.\n\n\n10. A polytetrafluoroethylene dispersion according to claim 9, wherein said low viscosity silicone glycol surfactant has a viscosity of about 40-50 centistokes.\n\n\n11. A polytetrafluoroethylene dispersion according to claim 1, wherein said polytetrafluoroethylene powder has a nominal particle size of about 350 to 450 nanometers.\n\n\n12. A polytetrafluoroethylene dispersion according to claim 11, wherein said polytetrafluoroethylene powder has a nominal particle size of about 400 nanometers.\n\n\n13. An improved electroless nickel composite plating bath comprising:\na) a source of nickel ions; \nb) a hypophosphite compound; \nc) a pH adjusting compound; \nd) a complexing agent for the nickel ions; and \ne) a polytetrafluoroethylene dispersion comprising: \ni) a low viscosity silicone glycol surfactant; and \nii) polytetrafluoroethylene powder. \n\n\n\n\n14. An improved electroless nickel composite plating bath according to claim 13, wherein the dispersion also comprises at least one material selected from the group consisting of cationic wetting agents, and non-ionic wetting agents, and combinations thereof.\n\n\n15. An improved electroless nickel composite plating bath according to claim 14, wherein said cationic wetting agent is present in the dispersion in an amount of about 10-15 grams/1000 grams of dispersion.\n\n\n16. An improved electroless nickel composite plating bath according to claim 14, wherein said non-ionic wetting agent is present in the dispersion in an amount of about 5-15 grams/1000 grams of dispersion.\n\n\n17. An improved electroless nickel composite plating bath according to claim 14, wherein at least one of said cationic wetting agent and said non-ionic wetting agent comprises a fluorocarbon wetting agent.\n\n\n18. An improved electroless nickel composite plating bath according to claim 13, wherein said silicon glycol surfactant is present in the dispersion in an amount of about 1-10 grams/1000 grams of dispersion.\n\n\n19. An improved electroless nickel composite plating bath according to claim 13 wherein the dispersion also comprises glycerine.\n\n\n20. An improved electroless nickel composite plating bath according to claim 13, wherein said polytetrafluoroethylene powder is present in said dispersion in an amount of about 500-700 grams/1000 grams of dispersion.\n\n\n21. An improved electroless nickel composite plating bath according to claim 13, wherein said low viscosity silicone glycol surfactant has a viscosity of about 30-60 centistokes.\n\n\n22. An improved electroless nickel composite plating bath according to claim 21, wherein said low viscosity silicone glycol surfactant has a viscosity of about 40-50 centistokes.\n\n\n23. An improved electroless nickel composite plating bath according to claim 13, wherein said polytetrafluoroethylene powder has a nominal particle size of about 350 to 450 nanometers.\n\n\n24. An improved electroless nickel composite plating bath according to claim 23, wherein said polytetrafluoroethylene powder has a nominal particle size of about 400 nanometers.\n\n\n25. An improved electroless nickel composite plating bath according to claim 13, wherein said polytetrafluoroethylene dispersion is present in said plating bath in an amount of about 2-12 milliliters per liter of plating bath.\n\n\n26. An improved electroless nickel composite plating bath according to claim 13, wherein said pH adjusting compound is ammonia and the pH of said plating bath is about 4.9 to 5.0. |  | 26 | Polytetrafluoroethylene dispersion for electroless nickel plating applications | US06837923 | ['B2', 'B1', 'B1', 'B1', 'B1', 'B1', 'A1', 'A1']
N | 1. A child-safe, play dough comprised of a wax-based and oil-based binder (BM) and a filler (FS), wherein the filler (FS) is substantially a light filler (FSL) comprised of hollow microbeads, wherein the binder (BM) is comprised of solid wax (BM1), pasty wax (BM2), and a liquid component (BM3) of a wax base, an oil base, or a wax an oil base, and wherein the binder (BM) is present in the modeling composition in an amount of 45 to 90% by weight, where the binder (BM) is comprised of:\n20-60% by weight of a microcrystalline wax and 5-25% by weight of a paraffin wax as the solid wax (BM1), \n10-25% by weight of a mineral fat as the pasty wax (BM2), \n4-15% by weight of a white oil as the liquid component (BM3). \n\n\n\n2. The play dough according to claim 1, further comprising auxiliary additives (ZS).\n\n\n3. The play dough according to claim 2, further comprising auxiliary fillers (FS2) an a coloring agent (FM), the modeling composition comprised of:\n45 -90% by weight of the binder (BM1, BM2, BM3), \n0-10% by weight of the coloring agent (FM), \n15-40% by weight of the light filler (FSL) \n0-20% by weight of the auxiliary fillers (FS2), \n0-5% by weight of the auxiliary additives (ZS). \n\n\n\n4. The play dough according to claim 1, free of auxiliary fillers in the form of kaolin, talcum, and stearate.\n\n\n5. The play dough according to claim 1, further comprising a coloring agent (FM) in an amount of 0-10% by weight. |  | 5 | Modeling composition and its use | US06837924 | ['B2', 'U1', 'A1']
A | 1. A coloring pearlescent flake pigment containing a hydrotalcite-like layered double hydroxide which contains a dye anion between its crystalline layers and which is formed on the surfaces of pearlescent inorganic flake-like particles as a coating layer,\nwherein the pearlescent inorganic flake-like particles are inorganic flake-like particles containing a natural clay mineral selected from the group consisting of talc, mica, sericite and kaolin or an artificial clay mineral, said natural or artificial mineral being coated with a metal oxide having high index of refraction. \n\n\n\n2. The coloring pearlescent flake pigment according to claim 1, wherein said hydrotalcite-like layered double hydroxide is a double hydroxide containing aluminum and at least one bivalent metal selected from the group consisting of magnesium, calcium and zinc.\n\n\n3. The coloring pearlescent flake pigment according to claim 1, wherein said dye anion is an anion derived from a soluble anionic dye selected from tar colors for foods, medical products, quasi drugs and cosmetics which tar colors are certified by the Food Sanitation Law or the Medicine Act.\n\n\n4. A method for manufacturing a coloring pearlescent flake pigment containing a hydrotalcite-like layered double hydroxide which contains a dye anion between its crystalline layers and which is formed on the surfaces of pearlescent inorganic flake-like particles as a coating layer, the pearlescent inorganic flake-like particles being inorganic flake-like particles containing a natural clay mineral selected from the group consisting of talc, mica, sericite and kaolin or an artificial clay mineral, said natural or artificial mineral being coated with a metal oxide having high index of refraction,\nwherein a soluble anionic dye, a plurality of soluble metallic salts serving as the raw materials of the layered double hydroxide and a neutralization salt are allowed to react within an aqueous suspension containing pearlescent inorganic flake-like particles to precipitate the hydrotalcite-like layered double hydroxide on the surfaces of the pearlescent inorganic flake-like particles. \n\n\n\n5. The method for manufacturing a coloring pearlescent flake pigment according to claim 4, wherein at least part of or all of the neutralizing base is urea.\n\n\n6. A cosmetic product containing a coloring pearlescent flake pigment containing a hydrotalcite-like layered double hydroxide which contains a dye anion between its crystalline layers and which is formed on the surfaces of pearlescent inorganic flake-like particles as a coating layer, the pearlescent inorganic flake-like particles being inorganic flake-like particles containing a natural clay mineral selected from the group consisting of talc, mica sericite and kaolin or an artificial clay mineral, said natural or artificial mineral being coated with a metal oxide having high index of refraction. |  | 6 | Coloring pearlescent flake pigment, manufacturing method of the same and cosmetic product containing the same | US06837925 | ['B2', 'A1']
N | 1. A microfluidic device comprising:\na card shaped substrate having first and second opposing faces; \none or more microvolumes at least partially defined by a first face of the card shaped substrate; and \none or more grooves at least partially defined by a second face of the card shaped substrate; \nwherein a lateral footprint of at least a portion of the one or more grooves overlaps with a lateral footprint of at least one of the one or more microvolumes. \n\n\n\n2. A microfluidic device according to claim 1, wherein the one or more grooves are sufficiently deep relative to the second face of the substrate within the overlapping lateral footprint that when the portion of the microvolume within the overlapping lateral footprint comprises a crystallization sample and an x-ray beam traverses the card shaped substrate at the overlapping lateral footprint, the portion of the microvolume that the x-ray beam traverses contains at least half as many electrons as is contained in the substrate where the x-ray beam traverses.\n\n\n3. A microfluidic device according to claim 1, wherein the one or more grooves are sufficiently deep relative to the second face of the substrate within the overlapping lateral footprint that when the portion of the microvolume within the overlapping lateral footprint comprises a crystallization sample and an x-ray beam traverses the card shaped substrate at the overlapping lateral footprint, the portion of the microvolume that the x-ray beam traverses contains at least as many electrons as is contained in the substrate where the x-ray beam traverses.\n\n\n4. A microfluidic device according to claim 1, wherein the one or more grooves are sufficiently deep relative to the second face of the substrate within the overlapping lateral footprint that when the portion of the microvolume within the overlapping lateral footprint comprises a crystallization sample and an x-ray beam traverses the card shaped substrate at the overlapping lateral footprint, the portion of the microvolume that the x-ray beam traverses contains at least three times as many electrons as is contained in the substrate where the x-ray beam traverses.\n\n\n5. A microfluidic device according to claim 1, wherein the one or more grooves are sufficiently deep relative to the second face of the substrate within the overlapping lateral footprint that when the portion of the microvolume within the overlapping lateral footprint comprises a crystallization sample and an x-ray beam traverses the card shaped substrate at the overlapping lateral footprint, the portion of the microvolume that the x-ray beam traverses contains at least five times as many electrons as is contained in the substrate where the x-ray beam traverses.\n\n\n6. A microfluidic device according to claim 1, wherein the one or more grooves are sufficiently deep relative to the second face of the substrate within the overlapping lateral footprint that when the portion of the microvolume within the overlapping lateral footprint comprises a crystallization sample and an x-ray beam traverses the card shaped substrate at the overlapping lateral footprint, the portion of the microvolume that the x-ray beam traverses contains at least ten times as many electrons as is contained in the substrate where the x-ray beam traverses.\n\n\n7. A microfluidic device according to claim 1, wherein the one or more microvolumes comprise at least one lumen.\n\n\n8. A microfluidic device according to claim 7, wherein the groove has a longitudinal axis that is aligned with a longitudinal axis of the lumen adjacent the overlapping lateral footprint.\n\n\n9. A microfluidic device according to claim 7, wherein the groove has a longitudinal axis that is perpendicular to a longitudinal axis of the lumen adjacent the overlapping lateral footprint.\n\n\n10. A microfluidic device according to claim 1, wherein the one or more microvolumes comprise at least one lumen with a cross sectional diameter of less than 2.5 mm.\n\n\n11. A microfluidic device according to claim 1, wherein the one or more microvolumes comprise at least one lumen with a cross sectional diameter of less than 1 mm.\n\n\n12. A microfluidic device according to claim 1, wherein the one or more microvolumes comprise at least one lumen with a cross sectional diameter of less than 500 microns.\n\n\n13. A microfluidic device according to claim 1, wherein the one or more microvolumes comprise at least one microchamber.\n\n\n14. A microfluidic device according to claim 1, wherein the substrate comprises a member of the group consisting of polymethylmethacrylate, polycarbonate, polyethylene terepthalate, polystyrene, styrene copolymers, glass, and fused silica.\n\n\n15. A microfluidic device according to claim 1, wherein the substrate is optically transparent.\n\n\n16. A microfluidic device comprising:\na card shaped substrate having first and second opposing faces; \na plurality of microvolumes at least partially defined by a first face of the card shaped substrate; and \none or more grooves at least partially defined by a second face of the card shaped substrate; \nwherein a lateral footprint of at least a portion of the one or more grooves overlaps with lateral footprints of plurality of microvolumes. \n\n\n\n17. A method for use with a microfluidic device, the method comprising:\nperforming an experiment in a microfluidic device comprising a card shaped substrate having first and second opposing faces, one or more microvolumes at least partially defined by a first face of the card shaped substrate; and one or more grooves at least partially defined by a second face of the card shaped substrate; wherein a lateral footprint of at least a portion of the one or more grooves overlaps with a lateral footprint of at least one of the one or more microvolumes; and \nperforming a spectroscopic analysis within the overlapping lateral footprint. \n\n\n\n18. A method according to claim 17, wherein the spectroscopic analysis is selected from the group consisting of Raman, UV/VIS, IR, x-ray spectroscopy, polarization, and fluorescent.\n\n\n19. A method according to claim 17, wherein the spectroscopic analysis is x-ray spectroscopy.\n\n\n20. A method according to claim 19, wherein the x-ray spectroscopy is x-ray diffraction.\n\n\n21. A method according to claim 17, wherein the spectroscopic analysis involves an x-ray traversing the microfluidic device.\n\n\n22. A method according to claim 21, wherein the groove is sufficiently deep relative to the second face of the substrate within the overlapping lateral footprint that when the portion of the microvolume within the overlapping lateral footprint comprises a crystallization sample and an x-ray beam traverses the card shaped substrate at the overlapping lateral footprint, the portion of the microvolume that the x-ray beam traverses contains at least half as many electrons as is contained in the substrate where the x-ray beam traverses.\n\n\n23. A method according to claim 21, wherein the groove is sufficiently deep relative to the second face of the substrate within the overlapping lateral footprint that when the portion of the microvolume within the overlapping lateral footprint comprises a crystallization sample and an x-ray beam traverses the card shaped substrate at the overlapping lateral footprint, the portion of the microvolume that the x-ray beam traverses contains at least as many electrons as is contained in the substrate where the x-ray beam traverses.\n\n\n24. A method according to claim 21, wherein the groove is sufficiently deep relative to the second face of the substrate within the overlapping lateral footprint that when the portion of the microvolume within the overlapping lateral footprint comprises a crystallization sample and an x-ray beam traverses the card shaped substrate at the overlapping lateral footprint, the portion of the microvolume that the x-ray beam traverses contains at least three times as many electrons as is contained in the substrate where the x-ray beam traverses.\n\n\n25. A method according to claim 21, wherein the groove is sufficiently deep relative to the second face of the substrate within the overlapping lateral footprint that when the portion of the microvolume within the overlapping lateral footprint comprises a crystallization sample and an x-ray beam traverses the card shaped substrate at the overlapping lateral footprint, the portion of the microvolume that the x-ray beam traverses contains at least five times as many electrons as is contained in the substrate where the x-ray beam traverses.\n\n\n26. A method according to claim 21, wherein the groove is sufficiently deep relative to the second face of the substrate within the overlapping lateral footprint that when the portion of the microvolume within the overlapping lateral footprint comprises a crystallization sample and an x-ray beam traverses the card shaped substrate at the overlapping lateral footprint, the portion of the microvolume that the x-ray beam traverses contains at least ten times as many electrons as is contained in the substrate where the x-ray beam traverses.\n\n\n27. A method according to claim 17, wherein the experiment is a crystallization.\n\n\n28. A method according to claim 17, wherein the experiment is a crystallization of a biomolecule.\n\n\n29. A method according to claim 17, wherein the experiment is a crystallization of a molecule with a molecular weight of at least 500 Daltons.\n\n\n30. A method according to claim 17, wherein the experiment is a crystallization of a protein.\n\n\n31. The method according to claim 17 wherein the material to be crystallized is selected from the group consisting of viruses, proteins, peptides, nucleosides, nucleotides, ribonucleic acids, deoxyribonucleic acids.\n\n\n32. The method according to claim 17 wherein the material to be crystallized contains at least two or more materials selected from the group consisting of viruses, proteins, peptides, nucleosides, nucleotides, ribonucleic acids, deoxyribonucleic acids, small molecules, drugs, putative drugs, inorganic compounds, metal salts, organometallic compounds and elements.\n\n\n33. A method according to claim 17, wherein the one or more microvolumes comprise at least one lumen with a cross sectional diameter of less than 2.5 mm.\n\n\n34. A method according to claim 17, wherein the one or more microvolumes comprise at least one lumen with a cross sectional diameter of less than 1 mm.\n\n\n35. A method according to claim 17, wherein the one or more microvolumes comprise at least one lumen with a cross sectional diameter of less than 500 microns.\n\n\n36. A method for use with a microfluidic device, the method comprising:\nperforming an experiment in a microvolume of a microfluidic device; and \nperforming a spectroscopic analysis using an x-ray beam that traverses the microfluidic device such that material within the microfluidic device that the x-ray beam traverses contains at least as many electrons as is otherwise traversed when the x-ray beam traverses the microfluidic device. \n\n\n\n37. A method according to claim 36, wherein the material within the microfluidic device that the x-ray beam traverses contains at least three times as many electrons as is otherwise traversed when the x-ray beam traverses the microfluidic device.\n\n\n38. A method according to claim 36, wherein the material within the microfluidic device that the x-ray beam traverses contains at least five times as many electrons as is otherwise traversed when the x-ray beam traverses the microfluidic device.\n\n\n39. A method according to claim 36, wherein the material within the microfluidic device that the x-ray beam traverses contains at least ten times as many electrons as is otherwise traversed when the x-ray beam traverses the microfluidic device.\n\n\n40. A method according to claim 36, wherein the experiment is a crystallization.\n\n\n41. A method according to claim 36, wherein the experiment is a crystallization of a biomolecule.\n\n\n42. A method according to claim 36, wherein the experiment is a crystallization of a protein.\n\n\n43. A method according to claim 36, wherein the material to be crystallized is selected from the group consisting of viruses, proteins, peptides, nucleosides, nucleotides, ribonucleic acids, deoxyribonucleic acids.\n\n\n44. A method according to claim 36, wherein the material to be crystallized contains at least two or more materials selected from the group consisting of viruses, proteins, peptides, nucleosides, nucleotides, ribonucleic acids, deoxyribonucleic acids, small molecules, drugs, putative drugs, inorganic compounds, metal salts, organometallic compounds and elements.\n\n\n45. A method according to claim 36, wherein the microvolume comprises is a lumen.\n\n\n46. A method according to claim 36, wherein the microvolume comprises is a lumen with a cross sectional diameter of less than 2.5 mm.\n\n\n47. A method according to claim 36, wherein the microvolume comprises is a lumen with a cross sectional diameter of less than 1 mm.\n\n\n48. A method according to claim 36, wherein the microvolume comprises is a lumen with a cross sectional diameter of less than 500 microns.\n\n\n49. A method according to claim 36, wherein the microfluidic device comprises a card shaped substrate. |  | 49 | Device for detecting precipitate formation in microvolumes | US06837926 | ['B2', 'B1', 'B1', 'B2', 'B2', 'A1', 'A1', 'A1', 'A1', 'A1', 'A1', 'A1', 'A1', 'A1', 'A1']
A | 1. A microfluidic device comprising:\na substrate; and \na microvolume at least partially defined by the substrate the microvolume comprising \nan inlet chamber, \na measurement channel in fluid communication with the inlet chamber, and \nan experiment chamber; \n\nwherein rotation of the device about a first axis causes fluid in the inlet chamber to be transferred to the measurement channel, and rotation of the device about a second axis causes fluid in the measurement channel to be transferred to the experiment chamber. \n\n\n\n2. A microfluidic device according to claim 1 wherein fluid in the inlet chamber is transferred to the measurement channel when the device is rotated so that a force of at least 0.01 g is applied to fluid in the inlet chamber.\n\n\n3. A microfluidic device according to claim 1 wherein fluid in the inlet chamber is transferred to the measurement channel when the device is rotated so that a force of at least 0.1 g is applied to fluid in the inlet chamber.\n\n\n4. A microfluidic device according to claim 1 wherein fluid in the inlet chamber is transferred to the measurement channel when the device is rotated so that a force of at least 1 g is applied to fluid in the inlet chamber.\n\n\n5. A microfluidic device according to claim 1 wherein fluid in the inlet chamber is transferred to the measurement channel when the device is rotated so that a force of at least 10 g is applied to fluid in the inlet chamber.\n\n\n6. A microfluidic device according to claim 1 wherein fluid in the inlet chamber is transferred to the measurement channel when the device is rotated so that a force of at least 100 g is applied to fluid in the inlet chamber.\n\n\n7. A microfluidic device according to claim 1 wherein fluid in the inlet chamber is transferred to the measurement channel when the device is rotated at least 10 rpm.\n\n\n8. A microfluidic device according to claim 1 wherein fluid in the inlet chamber is transferred to the measurement channel when the device is rotated at least 50 rpm.\n\n\n9. A microfluidic device according to claim 1 wherein fluid in the inlet chamber is transferred to the measurement channel when the device is rotated at least 100 rpm.\n\n\n10. A microfluidic device according to claim 1 wherein the measurement channel is a lumen having a cross sectional diameter of less than 2.5 mm.\n\n\n11. A microfluidic device according to claim 1 wherein the measurement channel is a lumen having a cross sectional diameter of less than 2.5 mm.\n\n\n12. A microfluidic device according to claim 1 wherein the measurement channel is a lumen having a cross sectional diameter of less than 500 microns.\n\n\n13. A microfluidic device according to claim 1, wherein the substrate comprises a member of the group consisting of polymethylmethacrylate, polycarbonate, polyethylene polypropylene, polystyrene, cellulose acetate, cellulose nitrate, polysulfones, styrene copolymers, glass, and fused silica.\n\n\n14. A microfluidic device according to claim 1, wherein the substrate is optically transparent.\n\n\n15. A microfluidic method comprising:\ntaking a microfluidic device comprising a substrate, and a microvolume at least partially defined by the substrate, the microvolume comprising an inlet chamber, a measurement channel in fluid communication with the inlet chamber, and an experiment chamber; \nadding fluid comprising crystallization agents to the inlet chamber; \nrotating the device about a first axis to cause the fluid in the inlet chamber to be transferred to the measurement channel; and \nrotating of the device about a second axis to cause fluid in the measurement channel to be transferred to the experiment chamber. \n\n\n\n16. A microfluidic method according to claim 15 wherein at least 0.01 g is applied to fluid in the inlet chamber during rotation of the device about the first axis to cause fluid in the inlet chamber to be transferred to the measurement channel.\n\n\n17. A microfluidic method according to claim 15 wherein at least 0.1 g is applied to fluid in the inlet chamber during rotation of the device about the first axis to cause fluid in the inlet chamber to be transferred to the measurement channel.\n\n\n18. A microfluidic method according to claim 15 wherein at least 1 g is applied to fluid in the inlet chamber during rotation of the device about the first axis to cause fluid in the inlet chamber to be transferred to the measurement channel.\n\n\n19. A microfluidic method according to claim 15 wherein at least 10 g is applied to fluid in the inlet chamber during rotation of the device about the first axis to cause fluid in the inlet chamber to be transferred to the measurement channel.\n\n\n20. A microfluidic method according to claim 15 wherein at least 100 g is applied to fluid in inlet chamber during rotation of the device about the first axis to cause fluid in the inlet chamber to be transferred to the measurement channel.\n\n\n21. A microfluidic method according to claim 15 wherein the device is rotated at least 10 rpm in order to cause fluid from the inlet chamber to be transferred to the measurement channel.\n\n\n22. A microfluidic method according to claim 15 wherein the device is rotated at least 50 rpm in order to cause fluid from the inlet chamber to be transferred to the measurement channel.\n\n\n23. A microfluidic method according to claim 15 wherein the device is rotated at least 100 rpm in order to cause fluid from the inlet chamber to be transferred to the measurement channel.\n\n\n24. A microfluidic method according to claim 15 wherein the measurement channel is a lumen with a cross sectional diameter of less than 2.5 mm.\n\n\n25. A microfluidic method according to claim 15 wherein the measurement channel is a lumen with a cross sectional diameter of less than 1 mm.\n\n\n26. A microfluidic method according to claim 15 wherein the measurement channel is a lumen with a cross sectional diameter of less than 500 microns.\n\n\n27. A microfluidic method comprising:\ntaking a plurality of microfluidic devices, each device comprising a substrate, and a plurality of microvolumes at least partially defined by the substrate, each microvolume comprising an inlet chamber, a measurement channel in fluid communication with the inlet chamber, and an experiment chamber; \nadding fluid comprising crystallization agents to the inlet chambers of the plurality of microvolumes; and \nrotating the plurality of microfluidic devices at the same time about a second axis to cause the fluid in the measurement channels to be transferred to the experiment chambers. \n\n\n\n28. A microfluidic method according to claim 27 wherein the plurality of microfluidic devices are stacked relative to each other during rotation.\n\n\n29. A microfluidic method according to claim 28 wherein at least one of the first and second rotational axes about which the plurality of microfluidic devices are rotated is positioned within the lateral footprints of the plurality of microfluidic devices.\n\n\n30. A microfluidic method according to claim 28 wherein both the first and second rotational axes about which the plurality of microfluidic devices are rotated is positioned within the lateral footprints of the plurality of microfluidic devices.\n\n\n31. A microfluidic device according to claim 1, further comprising\na waste channel in fluid communication with the inlet chamber; and \na waste reservoir in fluid communication with the inlet chamber via the waste channel; \nwherein rotation of the device about a third axis causes fluid in the inlet chamber remaining after rotation about the first axis to be transferred to the measurement channel. \n\n\n\n32. A microfluidic device comprising:\na substrate; and \na plurality of microvolumes at least partially defined by the substrate, each microvolume comprising \nan inlet chamber, \na measurement channel in fluid communication with the inlet chamber, and \nan experiment chamber; \n\nwherein rotation of the device about a first axis causes fluid in the inlet chambers of a plurality of the microvolumes to be transferred to the associated measurement channels, and rotation of the device about a second axis causes fluid in the measurement channels to be transferred to the associated experiment chamber. \n\n\n\n33. A microfluidic device according to claim 32 wherein fluid in the inlet chambers is transferred to the associated measurement channels when the device is rotated so that a force of at least 0.01 g is applied to fluid in the inlet chambers.\n\n\n34. A microfluidic device according to claim 32 wherein fluid in the inlet chambers is transferred to the associated measurement channels when the device is rotated so that a force of at least 0.1 g is applied to fluid in the inlet chambers.\n\n\n35. A microfluidic device according to claim 32 wherein fluid in the inlet chambers is transferred to the associated measurement channels when the device is rotated so that a force of at least 1 g is applied to fluid in the inlet chambers.\n\n\n36. A microfluidic device according to claim 32 wherein fluid in the inlet chambers is transferred to the associated measurement channels when the device is rotated so that a force of at least 10 g is applied to fluid in the inlet chambers.\n\n\n37. A microfluidic device according to claim 32 wherein fluid in the inlet chambers is transferred to the associated measurement channels when the device is rotated so that a force of at least 100 g is applied to fluid in the inlet chambers.\n\n\n38. A microfluidic device according to claim 32 wherein fluid in the inlet chambers is transferred to the associated measurement channels when the device is rotated at least 10 rpm.\n\n\n39. A microfluidic device according to claim 32 wherein fluid in the inlet chambers is transferred to the associated measurement channels when the device is rotated at least 50 rpm.\n\n\n40. A microfluidic device according to claim 32 wherein fluid in the inlet chambers is transferred to the associated measurement channels when the device is rotated at least 100 rpm.\n\n\n41. A microfluidic device according to claim 32 wherein fluid in the inlet chambers of at least 4 of the microvolumes are transferred to associated measurement channels when the device is rotated.\n\n\n42. A microfluidic device according to claim 32 wherein fluid in the inlet chambers of at least 8 of the microvolumes are transferred to associated measurement channels when the device is rotated.\n\n\n43. A microfluidic device according to claim 32 wherein fluid in the inlet chambers of at least 12 of the microvolumes are transferred to associated measurement channels when the device is rotated.\n\n\n44. A microfluidic device according to claim 32 wherein fluid in the inlet chambers of at least 36 of the microvolumes are transferred to associated measurement channels when the device is rotated.\n\n\n45. A microfluidic device according to claim 32 wherein fluid in the inlet chambers of at least 96 of the microvolumes are transferred to associated measurement channels when the device is rotated.\n\n\n46. A microfluidic device according to claim 32 wherein fluid in the inlet chambers of at least 200 of the microvolumes are transferred to associated measurement channels when the device is rotated.\n\n\n47. A microfluidic device according to claim 32 wherein the volume of fluid transferred from the inlet chamber to the associated measurement channel of a given microvolume upon rotation of the device is within 50% of the volume of fluid transferred from the inlet chamber to the associated measurement channel of any other microvolume when the volume of fluid added to the inlet chamber exceeds the volume of the measurement channel.\n\n\n48. A microfluidic device according to claim 32 wherein the volume of fluid transferred from the inlet chamber to the associated measurement channel of a given microvolume upon rotation of the device is within 25% of the volume of fluid transferred from the inlet chamber to the associated measurement channel of any other microvolume when the volume of fluid added to the inlet chamber exceeds the volume of the measurement channel.\n\n\n49. A microfluidic device according to claim 32 wherein the volume of fluid transferred from the inlet chamber to the associated measurement channel of a given microvolume upon rotation of the device is within 10% of the volume of fluid transferred from the inlet chamber to the associated measurement channel of any other microvolume when the volume of fluid added to the inlet chamber exceeds the volume of the measurement channel.\n\n\n50. A microfluidic device according to claim 32 wherein the volume of fluid transferred from the inlet chamber to the associated measurement channel of a given microvolume upon rotation of the device is within 5% of the volume of fluid transferred from the inlet chamber to the associated measurement channel of any other microvolume when the volume of fluid added to the inlet chamber exceeds the volume of the measurement channel.\n\n\n51. A microfluidic device according to claim 32 wherein the volume of fluid transferred from the inlet chamber to the associated measurement channel of a given microvolume upon rotation of the device is within 2% of the volume of fluid transferred from the inlet chamber to the associated measurement channel of any other microvolume when the volume of fluid added to the inlet chamber exceeds the volume of the measurement channel.\n\n\n52. A microfluidic device according to claim 32 wherein the volume of fluid transferred from the inlet chamber to the associated measurement channel of a given microvolume upon rotation of the device is within 1% of the volume of fluid transferred from the inlet chamber to the associated measurement channel of any other microvolume when the volume of fluid added to the inlet chamber exceeds the volume of the measurement channel.\n\n\n53. A microfluidic method comprising:\ntaking a microfluidic device comprising a substrate, and a plurality of microvolumes at least partially defined by the substrate, each microvolume comprising an inlet chamber, a measurement channel in fluid communication with the inlet chamber, and an experiment chamber; \nadding fluid comprising crystallization agents to the inlet chambers of the plurality of microvolumes; \nrotating the device about a first axis to cause fluid in the inlet chambers to be transferred to the measurement channels; and \nrotating of the device about a second axis to cause fluid in the measurement channels to be transferred to the experiment chambers. \n\n\n\n54. A microfluidic method according to claim 53 wherein the composition of the crystallization agents added to the inlet chambers varies among the different inlet chambers.\n\n\n55. A microfluidic method according to claim 53 wherein fluid is added to at least 4 different inlet chambers and transferred to the associated measurement channels during rotation.\n\n\n56. A microfluidic method according to claim 53 wherein fluid is added to at least 8 different inlet chambers and transferred to the associated measurement channels during rotation.\n\n\n57. A microfluidic method according to claim 53 wherein fluid is added to at least 12 different inlet chambers and transferred to the associated measurement channels during rotation.\n\n\n58. A microfluidic method according to claim 53 wherein fluid is added to at least 24 different inlet chambers and transferred to the associated measurement channels during rotation.\n\n\n59. A microfluidic method according to claim 53 wherein fluid is added to at least 96 different inlet chambers and transferred to the associated measurement channels during rotation.\n\n\n60. A microfluidic method according to claim 53 wherein fluid is added to at least 200 different inlet chambers and transferred to the associated measurement channels during rotation.\n\n\n61. A microfluidic method according to claim 53 wherein the volume of fluid transferred from the inlet chamber to the associated measurement channel of a given microvolume upon rotation of the device is within 50% of the volume of fluid transferred from the inlet chamber to the associated measurement channel of any other microvolume when the volume of fluid added to the inlet chamber exceeds the volume of the measurement channel.\n\n\n62. A microfluidic method according to claim 53 wherein the volume of fluid transferred from the inlet chamber to the associated measurement channel of a given microvolume upon rotation of the device is within 25% of the volume of fluid transferred from the inlet chamber to the associated measurement channel of any other microvolume when the volume of fluid added to the inlet chamber exceeds the volume of the measurement channel.\n\n\n63. A microfluidic method according to claim 53 wherein the volume of fluid transferred from the inlet chamber to the associated measurement channel of a given microvolume upon rotation of the device is within 10% of the volume of fluid transferred from the inlet chamber to the associated measurement channel of any other microvolume when the volume of fluid added to the inlet chamber exceeds the volume of the measurement channel.\n\n\n64. A microfluidic method according to claim 53 wherein the volume of fluid transferred from the inlet chamber to the associated measurement channel of a given microvolume upon rotation of the device is within 5% of the volume of fluid transferred from the inlet chamber to the associated measurement channel of any other microvolume when the volume of fluid added to the inlet chamber exceeds the volume of the measurement channel.\n\n\n65. A microfluidic method according to claim 53 wherein the volume of fluid transferred from the inlet chamber to the associated measurement channel of a given microvolume upon rotation of the device is within 2% of the volume of fluid transferred from the inlet chamber to the associated measurement channel of any other microvolume when the volume of fluid added to the inlet chamber exceeds the volume of the measurement channel.\n\n\n66. A microfluidic method according to claim 53 wherein the volume of fluid transferred from the inlet chamber to the associated measurement channel of a given microvolume upon rotation of the device is within 1% of the volume of fluid transferred from the inlet chamber to the associated measurement channel of any other microvolume when the volume of fluid added to the inlet chamber exceeds the volume of the measurement channel.\n\n\n67. A microfluidic method according to claim 53 wherein the composition of the fluid comprising crystallization agents added to the inlet chambers varies among the different inlet chambers.\n\n\n68. A microfluidic method according to claim 53 the method further comprising adding a protein to be crystallized to the device.\n\n\n69. A microfluidic method comprising:\ntaking a microfluidic device comprising a substrate, and a plurality of microvolumes at least partially defined by the substrate, each microvolume comprising an inlet chamber, a measurement channel in fluid communication with the inlet chamber, and an experiment chamber comprising crystallization agents; \nadding fluid comprising a protein to be crystallized to the inlet chambers of the plurality of microvolumes; \nrotating the device about a first axis to cause fluid in the inlet chambers to be transferred to the measurement channels; and \nrotating of the device about a second axis to cause fluid in the measurement channels to be transferred to the experiment chambers and form crystallization experiments with the crystallization agents. \n\n\n\n70. A microfluidic method according to claim 69 wherein fluid is added to at least 4 different inlet chambers and transferred to the associated measurement channels during rotation.\n\n\n71. A microfluidic method according to claim 69 wherein fluid is added to at least 8 different inlet chambers and transferred to the associated measurement channels during rotation.\n\n\n72. A microfluidic method according to claim 69 wherein fluid is added to at least 12 different inlet chambers and transferred to the associated measurement channels during rotation.\n\n\n73. A microfluidic method according to claim 69 wherein fluid is added to at least 24 different inlet chambers and transferred to the associated measurement channels during rotation.\n\n\n74. A microfluidic method according to claim 69 wherein fluid is added to at least 96 different inlet chambers and transferred to the associated measurement channels during rotation.\n\n\n75. A microfluidic method according to claim 69 wherein the volume of fluid transferred from the inlet chamber to the associated measurement channel of a given microvolume upon rotation of the device is within 50% of the volume of fluid transferred from the inlet chamber to the associated measurement channel of any other microvolume when the volume of fluid added to the inlet chamber exceeds the volume of the measurement channel.\n\n\n76. A microfluidic method according to claim 69 wherein the volume of fluid transferred from the inlet chamber to the associated measurement channel of a given microvolume upon rotation of the device is within 25% of the volume of fluid transferred from the inlet chamber to the associated measurement channel of any other microvolume when the volume of fluid added to the inlet chamber exceeds the volume of the measurement channel.\n\n\n77. A microfluidic method according to claim 69 wherein the volume of fluid transferred from the inlet chamber to the associated measurement channel of a given microvolume upon rotation of the device is within 10% of the volume of fluid transferred from the inlet chamber to the associated measurement channel of any other microvolume when the volume of fluid added to the inlet chamber exceeds the volume of the measurement channel.\n\n\n78. A microfluidic method according to claim 69 wherein the volume of fluid transferred from the inlet chamber to the associated measurement channel of a given microvolume upon rotation of the device is within 5% of the volume of fluid transferred from the inlet chamber to the associated measurement channel of any other microvolume when the volume of fluid added to the inlet chamber exceeds the volume of the measurement channel.\n\n\n79. A microfluidic method according to claim 69 wherein the volume of fluid transferred from the inlet chamber to the associated measurement channel of a given microvolume upon rotation of the device is within 2% of the volume of fluid transferred from the inlet chamber to the associated measurement channel of any other microvolume when the volume of fluid added to the inlet chamber exceeds the volume of the measurement channel.\n\n\n80. A microfluidic method according to claim 69 wherein the volume of fluid transferred from the inlet chamber to the associated measurement channel of a given microvolume upon rotation of the device is within 1% of the volume of fluid transferred from the inlet chamber to the associated measurement channel of any other microvolume when the volume of fluid added to the inlet chamber exceeds the volume of the measurement channel.\n\n\n81. A microfluidic method according to claim 69 wherein the composition of the crystallization agents varies among the different experiment chambers.\n\n\n82. A microfluidic method according to claim 27 wherein the composition of the crystallization agents added to the inlet chambers varies among the different inlet chambers. |  | 82 | Microvolume device employing fluid movement by centrifugal force | US06837927 | ['B2', 'B1', 'B1', 'B2', 'B2', 'A1', 'A1', 'A1', 'A1', 'A1', 'A1', 'A1', 'A1', 'A1', 'A1', 'A1', 'A1']
N | 1. A method for manufacturing a carbon nanotube device, the method comprising applying an electric field and aligning a carbon nanotube with the electric field.\n\n\n2. The method of claim 1, wherein applying an electric field includes applying an electric field to the carbon nanotube after it is grown.\n\n\n3. The method of claim 1, wherein applying an electric field includes applying an electric field while simultaneously growing the carbon nanotube.\n\n\n4. The method of claim 3, wherein growing the carbon nanotube includes growing the carbon nanotube extending from a raised structure on a surface.\n\n\n5. The method of claim 4, wherein growing the carbon nanotube includes growing the carbon nanotube on the surface and extending between said raised structure and a second raised structure on the surface.\n\n\n6. A method for manufacturing a carbon nanotube, the method comprising:\ninducing a dipole moment adapted to effect an aligning torque on a wall structure of a carbon nanotube; and \nusing the induced dipole moment for alignment and forming a carbon nanotube. \n\n\n\n7. The method of claim 6, wherein forming a carbon nanotube includes forming a plurality of carbon nanotubes and wherein inducing a dipole moment includes effecting an aligning torque on each of the plurality of carbon nanotubes as they are grown, the aligning torque being sufficient to inhibit alignment randomization of the orientation of the plurality of carbon nanotubes.\n\n\n8. The method of claim 7, wherein effecting an aligning torque includes effecting an aligning torque that sufficient to inhibit alignment randomization due to at least one of: thermal fluctuations and the flow of gas near the carbon nanotube.\n\n\n9. The method of claim 6, wherein the wall structure is a single wall structure and wherein inducing a dipole moment includes applying an electric field of at least about 1 volt/micron to the carbon nanotube as it is grown.\n\n\n10. The method of claim 6, further comprising forming a first raised structure on a substrate surface, wherein forming a carbon nanotube includes forming a carbon nanotube from the raised structure.\n\n\n11. The method of claim 10, further comprising forming a second raised structure on the substrate surface, wherein forming a carbon nanotube includes forming a carbon nanotube extending between the first and second raised structures.\n\n\n12. The method of claim 11, further comprising forming a catalyst material on the first and second raised structures, prior to forming the carbon nanotube, and wherein forming the carbon nanotube includes introducing a carbon-containing gas to the first and second raised structures and reacting the carbon-containing gas to grow the carbon nanotube.\n\n\n13. The method of claim 12, wherein inducing a dipole moment includes coupling first and second electrodes to the first and second raised structures and applying a voltage across the first and second electrodes.\n\n\n14. The method of claim 12, wherein forming a catalyst material on the first and second raised structures comprises:\nforming a first layer of material; \nforming a second layer of photoresist material over the first layer, patterning the second layer using photolithography and forming openings therein that expose portions of the first layer; \netching the exposed portions of the first layer and forming wells therein; \nremoving the second layer of photoresist material; and \nforming the catalyst material in the wells of the first layer. \n\n\n\n15. The method of claim 14, wherein forming a first layer of material includes forming a first layer of material that is resistant to a solvent used to carry the catalyst material in suspension and wherein forming the catalyst material in the wells of the first layer includes depositing catalyst material from a methanol suspension.\n\n\n16. The method of claim 11, wherein forming the carbon nanotube includes forming the carbon nanotube on the substrate surface while using the induced dipole moment for alignment of the carbon nanotube.\n\n\n17. The method of claim 16, wherein forming the carbon nanotube comprises:\nat a first stage of carbon nanotube growth, growing the carbon nanotube extending over the substrate surface and aligning the carbon nanotube with the induced dipole moment; and \nat a second stage of carbon nanotube growth, after aligning the carbon nanotube at the first stage, allowing the carbon nanotube to fall to the substrate. \n\n\n\n18. A method for manufacturing a carbon nanotube device, the method comprising:\nforming a layer of conductive material on an insulative substrate; \netching a trench in the layer of conductive material and exposing the insulative substrate at the bottom of the trench; \nforming catalyst material on portions of the layer of conductive material at opposing sides of the trench; \ncoupling electrical leads to the conductive material at opposite sides of the trench and applying an electric field across the trench via the electrical leads; and \nusing the electric field for alignment, heating the substrate while introducing molecules to the catalyst material and growing an aligned carbon nanotube extending from the catalyst material and across the trench, the carbon nanotube extending in a direction aligned with the electric field. \n\n\n\n19. The method of claim 18, further comprising removing organic components from the layer of conductive material, prior to growing an aligned carbon nanotube.\n\n\n20. The method of claim 18, wherein growing an aligned carbon nanotube includes growing an aligned carbon nanotube that electrically couples the catalyst material at opposing sides of the trench.\n\n\n21. The method of claim 20, further comprising electrically coupling the carbon nanotube to an integrated circuit.\n\n\n22. The method of claim 20, further comprising electrically coupling detection circuitry across the carbon nanotube, the detection circuitry being configured and arranged for detecting an electrical characteristic of the carbon nanotube.\n\n\n23. The method of claim 22, wherein electrically coupling detection circuitry across the carbon nanotube includes electrically coupling circuitry configured and arranged to detect a change in an electrical characteristic of the carbon nanotube in response to the carbon nanotube being exposed to a particular molecular species and to thereby detect the presence of the particular molecular species.\n\n\n24. The method of claim 18, wherein introducing molecules to the catalyst material includes flowing a gas to the catalyst material, further comprising orienting the insulative substrate so that the trench is perpendicular to the gas flow, prior to growing an aligned carbon nanotube.\n\n\n25. A method for manufacturing a carbon nanotube, the method comprising:\nproviding a polysilicon film structure on an insulative substrate, the polysilicon film structure having parallel trenches separated by polysilicon lines and having polysilicon pads on opposite sides of the parallel trenches; \nforming a liquid-phase catalyst precursor film on an upper surface of the polysilicon film; \ncalcining the polysilicon film structure and removing organic components therefrom; \nplacing the substrate on an insulating structure in a chemical vapor deposition (CVD) chamber; \nelectrically coupling the polysilicon pads to metal leads and applying a voltage to the pads to establish an electric field across the trenches, the electric field being adapted to align carbon nanotubes as they are being formed; and \nheating the chamber, introducing a gas comprising methane and hydrogen to the polysilicon structure and forming carbon nanotubes extending between the upper surfaces of the polysilicon separated by the trenches, the carbon nanotubes being suspended over the trenches and aligned with the electric field. \n\n\n\n26. The method of claim 25, wherein forming carbon nanotubes includes forming single-walleded carbon nanotubes.\n\n\n27. The method of claim 25, wherein forming the liquid-phase catalyst precursor film includes contact printing the catalyst precursor film.\n\n\n28. The method of claim 25, wherein calcining the polysilicon film includes forming mesoporous alumina frames on the polysilicon, wherein nanoparticles of the catalyst are supported on the mesoporous alumina frames.\n\n\n29. The method of claim 25, wherein applying a voltage to the pads includes applying a voltage adapted to establish an electric field of at least about 1 volt/micron across the trenches.\n\n\n30. The method of claim 25, wherein heating the chamber and introducing a gas comprising methane and hydrogen includes heating the chamber to about 900 degrees Celsius and introducing methane at a flowrate of about 500 sccm and hydrogen at a flowrate of about 200 sccm for about 4 minutes.\n\n\n31. A method for manufacturing a carbon nanotube device, the method comprising: forming an insulative substrate on a wafer;\nforming metal electrodes on the insulative substrate; \nforming catalyst material on the metal electrodes; and \nsimultaneously applying an electric field to the device while growing an aligned carbon nanotube extending between the metal electrodes, wherein forming an insulative substrate on a wafer and applying an electric field to the device includes forming the insulative substrate and applying the electric field in a manner that inhibits van der Waals binding of the aligned carbon nanotube during nanotube growth while achieving orientation of the nanotube with the electric field.\n |  | 31 | Electric field orientation of carbon nanotubes | US06837928 | ['B1', 'B1']
A | 1. A device for providing a layer of a coating material on the inner side of a bowl-shaped rectangular display window of a color display tube, which device comprises a turntable which is rotatable about an axis of rotation oriented transversely to the turntable and tiltable about a tilt axis oriented transversely to the axis of rotation, said turntable having a holder for securing the display window on the turntable in such a way that its axis of symmetry oriented transversely to the inner side coincides with the axis of rotation of the turntable and of four collection cups which are secured on the turntable at the area of the corners of a display window to be arranged on the turntable, so that, during operation of the device, a part of a suspension provided on the inner side of the display window and drained off the display window during the rotation can be collected by said collection cups, characterized in that the turntable is further provided with a co-rotating central collection cup and with means for draining the part of the suspension collected in the collection cups near the corners of the display window to the central collection cup during operation of the device.\n\n\n2. A device as claimed in claim 1, characterized in that the means for draining suspension from the collection cups to the central collection cup comprises a hose secured to the turntable, which hose is bent in accordance with a circle having its center on the axis of rotation and being located outside the four collection cups, the hose being circumferentially coupled to the four collection cups and both its ends being coupled to the central collection cup arranged between these two ends.\n\n\n3. A device as claimed in claim 2, characterized in that the two ends of the hose are coupled to the central collection cup by means of two connection pipes intersecting a wall of the central collection cup, which connection pipes are slid into the ends of the hose outside the central collection cup and project through some distance into the wall within the central collection cup.\n\n\n4. A device as claimed in claim 2, characterized in that the hose is circumferentially coupled to the four collection cups by means of drain pipes formed on the collection cups and projecting through some distance into the hose whose wall is to this end provided with four apertures narrowly enclosing the drain pipes.\n\n\n5. A device as claimed in claim 2, characterized in that a radiation shield shielding the hose from the radiation to be used for drying the suspension is arranged in front of the side of the hose remote from the turntable.\n\n\n6. A device as claimed in claim 5, characterized in that the collection cups, the central collection cup, the circularly bent hose and the radiation shield are detachably secured to a ring which may be secured to the turntable. |  | 6 | Method and device for providing a layer of coating material on the inner side of a display window for a color display tube | US06837929 | ['B2', 'B1', 'A1']
N | 1. An apparatus for continuously producing baked long doctor blade materials comprising:\na material reel for holding a long doctor blade material spirally; \na plurality of pinch rolls for cramping and forwardly supplying the long doctor blade material continuously while a blade surface of the long doctor blade material is maintained in a horizontal direction with respect to a surface of a solution, for plating the long doctor blade material wherein a higher concentration of ceramic fine powder is deposited on a top surface of the long doctor blade material than a concentration of the ceramic fine powder on a lower surface of the long doctor blade material; \na take-up reel for continuously taking up the long doctor blade material; \ntreatment means for plating the long doctor blade material between the material reel and the take-up reel including: \nmeans for degreasing the long doctor blade material; \nmeans for rinsing the long doctor blade material; \nmeans for immersing the long doctor blade material in an acid immersion solution; \nsecond rinsing means for rinsing the long doctor blade material; \nmeans for electroless ceramic composite nickel plating of the long doctor blade material; \nmeans for collecting plating solution after the long doctor blade material has been plated; \nthird rinsing means for rinsing the plated long doctor blade material; and \nmeans for drying the rinsed plated long doctor blade material \na plurality of pinch rolls for continuously forwardly straightening out the long doctor blade material plated from the take-up reel; and \na straightening furnace for baking through which the straightened plated long doctor blade material passes. \n\n\n\n2. The apparatus according to claim 1, wherein\nthe means for degreasing the long doctor blade material includes a degreasing treatment tank; \nthe means for rinsing the long doctor blade material includes a rinsing treatment tank; \nthe means for immersing the long doctor blade material in an acid immersion solution includes an acid immersion treatment tank; \nthe second rinsing means for rinsing the long doctor blade material includes a second rinsing treatment tank; \nthe means for electroless ceramic composite nickel plating of the long doctor blade material includes an electroless ceramic composite nickel plating treatment tank; \nthe means for collecting plating solution after the long doctor blade material has been plated includes a plating solution collection treatment tank; \nthe third rinsing means for rinsing the plated long doctor blade material includes a third rinsing treatment tank; and \nthe means for drying the rinsed plated long doctor blade material includes a drying treatment tank, between the material reel and the take-up reel. \n\n\n\n3. The apparatus according to claim 2, further comprising a space tank disposed between each of the decreasing and rinsing treatment tanks, the rinsing and acid immersion treatment tanks, the acid immersion and the second rinsing treatment tanks, the second rinsing treatment tank and the electroless ceramic composite nickel plating treatment tank, the electroless ceramic composite nickel plating treatment tank and the plating solution collection treatment tank, the plating solution collection treatment tank and the third rinsing treatment tank, and the third rinsing treatment tank and the drying treatment tank.\n\n\n4. The apparatus according to claim 3, further comprising a partition plate between each of said space tanks and each respective adjoining treatment tank, each partition plate having a slit portion through which the long doctor blade material can pass.\n\n\n5. An apparatus for continuously producing baked long doctor blade materials comprising:\na plurality of material reels for holding a plurality of long doctor blade materials spirally; \na plurality of pinch rolls for cramping and forwardly supplying the plurality of long doctor blade materials continuously while blade surfaces of the plurality of long doctor blade materials are maintained in a horizontal direction with respect to a surface of a solution, for plating the plurality of long doctor blade materials wherein a higher concentration of ceramic fine powder is deposited on a top surface of the plurality of long doctor blade materials than a concentration of the ceramic fine powder on a lower surface of the plurality of long doctor blade materials; \na plurality of take-up reels for continuously taking up the plurality of long doctor blade materials; \ntreatment means for plating the long doctor blade materials between the material reels and the take-up reels including: \nmeans for degreasing the long doctor blade materials; \nmeans for rinsing the long doctor blade materials; \nmeans for immersing the long doctor blade materials in an acid immersion solution; \nsecond rinsing means for rinsing the long doctor blade materials; \nmeans for electroless ceramic composite nickel plating of the long doctor blade materials; \nmeans for collecting plating solution after the long doctor blade materials has been plated; \nthird rinsing means for rinsing the plated long doctor blade materials; and \nmeans for drying the rinsed plated long doctor blade materials \na plurality of pinch rolls for continuously forwardly straightening out the long doctor blade materials plated from the take-up reels; and \na straightening furnace for baking through which the straightened plated long doctor blade materials pass. \n\n\n\n6. The apparatus according to claim 5, wherein\nthe means for degreasing the long doctor blade materials includes a degreasing treatment tank; \nthe means for rinsing the long doctor blade materials includes a rinsing treatment tank; \nthe means for immersing the long doctor blade materials in an acid immersion solution includes an acid immersion treatment tank; \nthe second rinsing means for rinsing the long doctor blade materials includes a second rinsing treatment tank; \nthe means for electroless ceramic composite nickel plating of the long doctor blade materials includes an electroless ceramic composite nickel plating treatment tank; \nthe means for collecting plating solution after the long doctor blade materials has been plated includes a plating solution collection treatment tank; \nthe third rinsing means for rinsing the plated long doctor blade materials includes a third rinsing treatment tank; and \nthe means for drying the rinsed plated long doctor blade materials includes a drying treatment tank, between the material reels and the take-up reels. \n\n\n\n7. The apparatus according to claim 6, further comprising a space tank disposed between each of the degreasing and rinsing treatment tanks, the rinsing and acid immersion treatment tanks, the acid immersion and the second rinsing treatment tanks, the second rinsing treatment tank and the electroless ceramic composite nickel plating treatment tank, the electroless ceramic composite nickel plating treatment tank and the plating solution collection treatment tank, the plating solution collection treatment tank and the third rinsing treatment tank, and the third rinsing treatment tank and the drying treatment tank.\n\n\n8. The apparatus according to claim 7, further comprising a partition between each of said space tanks and each respective adjoining treatment tank, each partition plate having a plurality of parallel slit portions through which the plurality of long doctor materials can pass. |  | 8 | Continuous ceramic composite plating method and apparatus for long doctor base materials | US06837930 | ['B2', 'A1']
A | 1. A spray booth, comprising:\nan enclosure defining a spray application area and including a gas inlet positioned to provide a gas into the spray application area; \na gas exhaust duct including an entrance and an exit, wherein the entrance to the gas exhaust duct includes a plurality of apertures, and wherein the entrance of the gas exhaust duct is positioned to receive the gas mixed with a spray from the spray application area; \nan exhaust fan positioned to draw the gas from the gas inlet through the spray application area and into the gas exhaust duct; and \na fluid pump coupled to a source of fluid and a fluid supply pipe, wherein the fluid supply pipe is positioned to direct a fluid into the plurality of apertures at the entrance of the gas exhaust duct and thereby remove overspray from the gas drawn from the spray application area. \n\n\n\n2. The booth of claim 1, wherein the fluid is water.\n\n\n3. The booth of claim 1, wherein the spray is a solvent-based paint.\n\n\n4. The booth of claim 1, wherein the spray is a water-based paint.\n\n\n5. The booth of claim 1, wherein the gas is air.\n\n\n6. The booth of claim 1, wherein the entrance to the gas exhaust duct is configured as a basket and the plurality of apertures are formed in a floor of the basket.\n\n\n7. The booth of claim 6, wherein the floor of the basket includes a centrally located deflection plate covering a portion of the plurality of apertures, and wherein the fluid supply pipe is positioned to direct the fluid onto the deflection plate.\n\n\n8. A paint booth, comprising:\nan enclosure defining a paint application area and including an air inlet positioned to provide air into the paint application area; \nan air exhaust duct including an entrance and an exit, wherein the entrance to the air exhaust duct includes a plurality of apertures, and wherein the entrance of the air exhaust duct is positioned to receive the air mixed with paint from the paint application area; \nan exhaust fan positioned to draw the air from the air inlet through the paint application area and into the air exhaust duct; and \na fluid pump coupled to a source of fluid and a fluid supply pipe, wherein the fluid supply pipe is positioned to direct a fluid into the plurality of apertures at the entrance of the air exhaust duct and thereby remove paint overspray from the air drawn from the paint application area. \n\n\n\n9. The booth of claim 8, wherein the fluid is water.\n\n\n10. The booth of claim 8, wherein the paint is a solvent-based paint.\n\n\n11. The booth of claim 8, wherein the paint is a water-based paint.\n\n\n12. The booth of claim 8, wherein the entrance to the air exhaust duct is configured as a basket and the plurality of apertures are formed in a floor of the basket.\n\n\n13. The booth of claim 12, wherein the floor of the basket includes a centrally located deflection plate covering a portion of the plurality of apertures, and wherein the fluid supply pipe is positioned to direct the fluid onto the deflection plate.\n\n\n14. The booth of claim 8, wherein the entrance to the air exhaust duct is configured as a basket and the plurality of apertures are formed in a floor of the basket, and wherein the floor of the basket includes a centrally located deflection plate and the fluid supply pipe is positioned to direct the fluid onto the deflection plate.\n\n\n15. A fluid washer for a spray booth, the washer comprising:\na gas exhaust duct including an entrance and an exit, wherein the entrance of the gas exhaust duct includes a plurality of apertures and is positioned to receive a gas mixed with a spray from a spray application area; \nan exhaust fan positioned to draw the gas from the spray application area into the gas exhaust duct; and \na fluid pump coupled to a source of fluid and a fluid supply pipe, wherein the fluid supply pipe is positioned to direct a fluid into the plurality of apertures at the entrance of the gas exhaust duct and thereby remove overspray from the gas drawn from the spray application area. \n\n\n\n16. The washer of claim 15, wherein the fluid is water.\n\n\n17. The washer of claim 15, wherein the spray is a solvent-based paint.\n\n\n18. The washer of claim 15, wherein the spray is a water-based paint.\n\n\n19. The washer of claim 15, wherein the gas is air.\n\n\n20. The washer of claim 15, wherein the entrance to the enclosure is configured as a basket and the plurality of apertures are formed in a floor of the basket.\n\n\n21. The washer of claim 20, wherein the floor of the basket includes a centrally located deflection plate, and wherein the fluid supply pipe is positioned to direct the fluid onto the deflection plate.\n\n\n22. The washer of claim 15, wherein the enclosure includes a plurality of baffles. |  | 22 | Fluid washer for a spray booth | US06837931 | ['B1']
N | 1. An apparatus comprising:\nan elongated nozzle having an elongated opening defined along its length by a flexible back seal and a metering surface defined with respect to an upward direction of travel of a substrate or roll past the elongated opening, the substrate or roll having a width, the direction of travel such that the substrate or roll first encounters the flexible back seal and later encounters the metering surface, the elongated opening having first and second ends separated by a distance, the distance less than the width of the substrate or roll; the nozzle defining a back direction away from the substrate or roll and a front direction toward the substrate or roll; \na first end seal at the first end; \na second end seal at the second end; \nthe first seal comprising inner and outer walls each extending in the direction of travel and each having an edge in the direction of the substrate or roll; \nthe second seal comprising inner and outer walls each extending in the direction of travel and each having an edge in the direction of the substrate or roll; \nthe inner walls of the first and second seals disposed toward each other; \nthe outer walls of the first and second seals disposed away from each other; \nthe inner and outer walls of the first seal joined together at top ends thereof; \nthe inner and outer walls of the second seal joined together at top ends thereof; \nthe edges of the inner and outer walls of the first and second seals shaped to fit the substrate or roll. \n\n\n\n2. The apparatus of claim 1 wherein the inner and outer walls of the first seal are joined together at the back thereof, and wherein the inner and outer walls of the second seal are joined together at the back thereof.\n\n\n3. The apparatus of claim 1 wherein the first seal and the second seal are shaped to provide, at a point lined up with a trailing edge of the back seal, a clearance of approximately 0.001 inch to 0.008 inch with the substrate or roll.\n\n\n4. The apparatus of claim 1 wherein:\nthe first end seal is mounted to the nozzle by means of a flexible bracket; and \nthe second end seal is mounted to the nozzle by means of a flexible bracket. \n\n\n\n5. The apparatus of claim 1 wherein:\nthe top surface of the inner and outer walls of the first seal has a slope downwards from the horizontal in the range of 2 degrees to 10 degrees; and \nthe top surface of the inner and outer walls of the second seal has a slope downwards from the horizontal in the range of 2 degrees to 10 degrees. \n\n\n\n6. The apparatus of claim 1 further comprising coating fluid under a first pressure through the nozzle toward the substrate or roll;\nthe shape of the first end seal chosen to give rise to a second pressure of the coating fluid within a pocket defined by the inner and outer walls of the second seal, the third pressure less than the first pressure; \nthe shape of the second end seal chosen to give rise to a third pressure of the coating fluid within a pocket defined by the inner and outer walls of the second seal, the third pressure less than the first pressure. \n\n\n\n7. The apparatus of claim 1 further comprising a drip pan positioned below the first end seal and below the second end seal.\n\n\n8. An apparatus comprising:\nan elongated nozzle having an elongated opening defined along its length by a flexible back seal and a metering surface defined with respect to an upward direction of travel of a substrate or roll past the elongated opening, the substrate or roll having a width, the direction of travel such that the substrate or roll first encounters the flexible back seal and later encounters the metering surface, the elongated opening having first and second ends separated by a distance, the distance less than the width of the substrate or roll; the nozzle defining a back direction away from the substrate or roll and a front direction toward the substrate or roll; \na first end seal at the first end; \na second end seal at the second end; \nthe first seal comprising inner and outer walls each extending in the direction of travel and each having an edge in the direction of the substrate or roll; \nthe second seal comprising inner and outer walls each extending in the direction of travel and each having an edge in the direction of the substrate or roll; \nthe inner walls of the first and second seals disposed toward each, other; \nthe outer walls of the first and second seals disposed away from each other; \nthe inner and outer walls of the first seal joined together at top ends thereof; \nthe inner and outer walls of the second seal joined together at top ends thereof; \nthe edges of the inner and outer walls of the first and second seals shaped to fit the substrate or roll; \nthe first end seal mounted to the nozzle by means of a flexible bracket; and \nthe second end seal mounted to the nozzle by means of a flexible bracket. \n\n\n\n9. The apparatus of claim 8 wherein the inner and outer walls of the first seal are joined together at the back thereof, and wherein the inner and outer walls of the second seal are joined together at the back thereof.\n\n\n10. The apparatus of claim 8 further comprising a drip pan positioned below the first end seal end seal and below the second end seal. |  | 10 | Pressure feed coating application system | US06837932 | ['B2', 'A1', 'A1']
A | 1. A device for surface coating of small parts comprising a facility (10) with multiple processing stations (11 through 14) arranged sequentially in the processing direction, in which respectively one of multiple perforated drums filled with small part (1a through 1m) are stepwise conveyed via a longitudinal conveyor (27) and by means of a disengageable drive are brought into rotation, wherein the first station (11) includes dip bath (21), filled with a liquid coating material, in which the drum (1e) is lowered with slow rotation via a lift device, the second station (12) includes a drip pan (22) for catching the excess coating material dripping during slow rotation of the drum (1f), the third station (13) is provided with a rapidly rotating drive in the manner of a centrifuge and the fourth station (14) includes a device for opening and emptying drums (1h) and a pallet (24) for receiving the coated small parts.\n\n\n2. A device according to claim 1, wherein between the fourth station (14) and the first station (11) a conveyor (40) is provided for return transport of the emptied drums (1i, 1k, 1l) as well as a filling device (30) for charging the drums (1a through 1d) with small parts.\n\n\n3. A device according to claim 2, wherein the filling device includes a round table (30) rotating stepwise with a first station (31) for locking in and rotating the open drum (1a) in a position which makes filling possible, with a second station (32) for filling the open drum (1b), with a third station (33) for closing and rotating the drums (33) in a position which makes possible the advancement and rotation of the drums (33) as well as a fourth station (34), from which the drum (1d) properly oriented, is passed to the first station (11) of the facility (10).\n\n\n4. A device according to claim 3, wherein the device or, as the case may be, the round table, includes multiple stations with the same function, which are arranged sequentially in the direction of processing.\n\n\n5. A device according to claim 2, wherein in the path of the return transport conveyor (40) a cleaning facility is provided for the automatic cleaning of the emptied and opened drums (1i through 1l).\n\n\n6. A device according to claim 5, wherein the cleaning device includes water jets, with which water is sprayed with high pressure of preferably 1200 bar against the drums.\n\n\n7. A device according to claim 5, wherein the cleaning device includes ultrasound emitters for producing ultrasound effective for cleaning the drums.\n\n\n8. A device according to one of claim 1, wherein the drums (1) are comprised of two mirror-symmetric half shells (2, 3), which are provided axially displaceable but fixed against rotation on an axle (4) and which via a thrust mechanism are slideable towards each other and away from each other.\n\n\n9. A device according to claim 1, wherein the drum axle (4) projects from both sides of the half shells (2, 3) and the projecting ends (4a, b) are in operable communication with the longitudinal conveyor (27) and can be brought into rotational connection with each rotation drive (2, 29) provided in each station.\n\n\n10. A device according to claim 1, wherein the longitudinal conveyor (27) comprises lift beams (25) provided on both sides of the facility and are mounted transversally displaceable in guide rails (28), and the lift beams (25) include upwardly open axle receptacles (26) spaced apart from the stations (11 through 14), in which the drums (1) can be hung-in via their axle ends (4a, b) projecting from the sides.\n\n\n11. A device according to claim 1, wherein the drum shells (2, 3) in cross section are multi-sided, preferably hexagonal, and in diagonal section are trapezoid shaped, wherein the drum shells (2, 3) with their longer trapezoid sides face each other. |  | 11 | Apparatus for surface coating of small parts | US06837933 | ['B2', 'B1', 'T2', 'C1', 'A1']
N | 1. A rack for the support of workpieces for the painting of the workpieces, the rack comprising:\na vertical support tube which is supported against vertical movement; \na vertical mounting tube connected to the support tube; \na central frame connected to the vertical mounting tube, the central frame having a cross member which extends sidewardly from the vertical mounting tube, and a first side member which is fixed to the cross member and which extends in a front to back direction; and \na front frame which is positionably connected to the central frame, the front frame having a front arm which extends frontwardly from the vertical mounting tube, and at least one adjustable side support arm which is adjustably positioned on the front arm and which is positionable with respect to the side support arm, the side support arm extending towards the side member, such that a workpiece supported along an upper edge on the first side member is engageable by the adjustable side support arm at a position below the workpiece upper edge. \n\n\n\n2. The apparatus of claim 1 wherein the vertical support tube extends upwardly from the central frame, and further comprising an overhead mounting bracket for attachment to an overhead element, and wherein the vertical support tube is fixed to the overhead mounted bracket such that the entire apparatus is spaced above a floor.\n\n\n3. The apparatus of claim 1 wherein the vertical support tube extends downwardly from the central frame, and further comprising a support frame positioned beneath the central frame, and wherein the vertical support tube is fixed to the support frame.\n\n\n4. The apparatus of claim 3 further comprising a plurality of wheels mounted to the support frame.\n\n\n5. The apparatus of claim 1 further comprising an adjustable pin collar mounted to one of the cross member or the first side member, the adjustable pin collar having an upwardly projecting pin thereon, the pin collar being positionable along the first side member to engage a portion of the workpiece.\n\n\n6. The apparatus of claim 1 further comprising a second side member connected to the cross member and spaced from the first side member such that the vertical mount tube is positioned between the first side member and the second side member.\n\n\n7. The apparatus of claim 5 further comprising a storage arm mounted to the cross member and extending in a front to back direction, and wherein the adjustable pin collar is mounted to the storage arm.\n\n\n8. The apparatus of claim 1 wherein the apparatus is part of a kit of parts for making two workpiece support rack structures, and further comprising a second central frame comprising:\na vertical mount tube which is dimensioned to be received on the vertical support tube; \na forward arm which extends frontwardly from the vertical mount tube; \na front member which is fixed to the forward arm and which extends sidewardly; \na plurality of vertical brackets mounted to the front member and sidewardly positionable thereon; and \na vertical member positionably received within each of the vertical brackets, the vertical members being thus positionable with respect to the front arm to accommodate a selected automobile part. \n\n\n\n9. A rack for the support of workpieces for the painting of the workpieces, the rack comprising:\nan overhead mounting bracket for attachment to an overhead element; \na vertical support tube which is fixed to the overhead mounting bracket, and which extends downwardly therefrom; \na vertical mounting tube connected to the support tube; \na central frame connected to the vertical mounting tube beneath the overhead mounting bracket, the central frame having a cross member which extends sidewardly from the vertical mounting tube, and a first side member which is fixed to the cross member and which extends in a front to back direction; and \na front frame which is positionably connected to the central frame, the front frame having a front arm which extends frontwardly from the vertical mounting tube, and at least one adjustable side support arm which is adjustably positioned on the front arm and which is positionable with respect to the side support arm, the side support arm extending towards the side member, such that a workpiece supported along an upper edge on the first side member is engageable by the adjustable side support arm at a position below the workpiece upper edge, the entire apparatus being supported from the overhead element to be spaced above a floor. \n\n\n\n10. The apparatus of claim 9 further comprising an adjustable pin collar mounted to one of the cross member or the first side member, the adjustable pin collar having an upwardly projecting pin thereon, the pin collar being positionable along the first side member to engage a portion of the workpiece.\n\n\n11. The apparatus of claim 9 further comprising a second side member connected to the cross member and spaced from the first side member such that the vertical mount tube is positioned between the first side member and the second side member.\n\n\n12. The apparatus of claim 10 further comprising a storage arm mounted to the cross member and extending in a front to back direction, and wherein the adjustable pin collar is mounted to the storage arm.\n\n\n13. The apparatus of claim 9 wherein the apparatus is part of a kit of parts for making two workpiece support rack structures, and further comprising a second central frame comprising:\na vertical mount tube which is dimensioned to be received on the vertical support tube; \na forward arm which extends frontwardly from the vertical mount tube; \na front member which is fixed to the forward arm and which extends sidewardly; \na plurality of vertical brackets mounted to the front member and sidewardly positionable thereon; and \na vertical member positionably received within each of the vertical brackets, the vertical members being thus positionable with respect to the front arm to accommodate a selected automobile part. \n\n\n\n14. A rack for the support of workpieces for the painting of the workpieces, the rack comprising:\nan overhead mounting bracket for attachment to an overhead element; \na vertical support tube which is fixed to the overhead mounting bracket, and which extends downwardly therefrom; \na vertical mounting tube connected to the support tube; \na central frame connected to the vertical mounting tube beneath the overhead mounting bracket, the central frame having a forward arm which extends frontwardly from the vertical mount tube; \na front member which is fixed to the forward arm and which extends sidewardly; \na plurality of vertical brackets mounted to the front member and sidewardly positionable thereon; and \na vertical member positionably received within each of the vertical brackets, the vertical members being thus positionable with respect to the front arm to accommodate a selected automobile part, the entire apparatus being supported from the overhead element to be spaced above a floor.\n |  | 14 | Racking system | US06837934 | ['B1', 'B1']
A | 1. A film-forming apparatus for forming a diamond film, comprising:\na reactor in which reaction gas is excited by microwave to generate plasma; \na microwave generating device generating said microwave; \na spectroscope measuring a spectrum of light emitted from said plasma; \nan arithmetic unit obtaining a vibration temperature from an emission spectrum band of a carbon molecule (C2) obtained by said spectroscope; and \na control means for controlling at least one of a microwave-inputting power of said microwave, a pressure of said reaction gas in said reactor, and a flow rate of said reaction gas, such that the vibration temperature falls within a range from 2000 to 2800K, based on a value of said vibration temperature obtained by said arithmetic unit. \n\n\n\n2. A film-forming apparatus for forming a diamond film, comprising:\na reactor; \nmeans for introducing a gas mixture of hydrocarbon gas and hydrogen gas into said reactor; \nmeans for generating and introducing microwaves into said reactor to excite said gas mixture and generate a plasma in order to form a diamond film on a substrate; \nmeans including a spectroscope for spectroscopically measuring light emitted from said plasma; \nan arithmetic unit for obtaining a vibration temperature from an emission spectrum band of a carbon molecule (C2) obtained by said means including said spectroscope; and \nmeans for controlling a formation condition of said diamond film such that said emission spectrum band of the carbon molecule, which is measured by said means including said spectroscope, falls within a predetermine range of requirement and such that said vibration temperature falls within a predetermined range. \n\n\n\n3. The film forming apparatus according claim 2, wherein said means for controlling a formation condition are adapted for controlling at least one of a microwave input power of said means for generating and introducing said microwaves into said reactor, a gas pressure of said gas mixture in said reactor, and a flow rate of at least one of said hydrogen gas and said hydrocarbon gas in said gas mixture introduced into said reactor by said means for introducing said gas mixture.\n\n\n4. The film-forming apparatus according claim 2, wherein said predetermined range of said vibration temperature is from 2000 to 2800K. |  | 4 | Microwave plasma film-forming apparatus for forming diamond film | US06837935 | ['B2', 'B1', 'A1']
N | 1. A semiconductor manufacturing device comprising,\na vacuum device; \na mechanical drive part, wherein the mechanical drive part is capable of being moved in the vacuum device while holding a substrate; \na discharge port to introduce inert gas into the vacuum device; \na flow rate control part, coupled to the discharge port, to control a rate of flow of the inert gas into the vacuum device; and \nan inspection processing part capable of inspecting the substrate when the substrate is disposed in the vacuum device. \n\n\n\n2. The semiconductor manufacturing device of claim 1 wherein the mechanical drive part is located between the discharge port and a vacuum exhaust port in the vacuum device.\n\n\n3. The semiconductor manufacturing device in claim 1 wherein the mechanical drive part is adapted to translate, rotate of tilt the substrate.\n\n\n4. The semiconductor manufacturing device of claim 1 further including a flow rate controller to control the flow of inert gas into the vacuum device.\n\n\n5. The semiconductor manufacturing device of claim 4 wherein the mechanical drive part, while holding the substrate within the vacuum device, is capable of moving the substrate, relative to the inspection processing part, to permit sequential inspection of a plurality of regions of the substrate by the inspection processing part.\n\n\n6. A semiconductor manufacturing device comprising,\na vacuum device; \na mechanical drive part that is moved in the vacuum device while holding a substrate; \na discharge port to introduce an inert gas into the vacuum device; \na flow rate control part to control the inert gas that is discharged into the vacuum device from the discharge port at a constant flow rate; and \na vacuum pump connected to the vacuum device wherein: \nthe total evacuation rate of the vacuum pump connected to the vacuum device is more than 300 Liters per second and less than 5,000 Liters per second; \nthe degree of vacuum within the vacuum device is higher than 133&#xd7;10&#x2212;7 kilo Pascals and lower than 133&#xd7;10&#x2212;4 kilo Pascals; and \nthe flow rate of the inert gas is more than 0.5 cm3 per minute and less than 20 cm3 per minute. \n\n\n\n\n7. The semiconductor manufacturing device of claim 6 wherein the mechanical drive part is located between the discharge port and a vacuum exhaust port in the vacuum device.\n\n\n8. The semiconductor manufacturing device of claim 6 wherein the mechanical drive part is adapted to translate, rotate or tilt the substrate.\n\n\n9. The semiconductor manufacturing device of claim 6 further including a flow rate controller to control the flow of inert gas into the vacuum device.\n\n\n10. A semiconductor manufacturing device comprising:\na vacuum chamber; \na mechanical driver disposed in the vacuum chamber, wherein the mechanical driver is adapted to (i) hold a semiconductor substrate and (ii) translate, rotate or tilt the semiconductor substrate; \na discharge port that introduces an inert gas into the vacuum chamber; and \na flow rate controller, coupled to the discharge port, to control the flow of the inert gas through the discharge port. \n\n\n\n11. The semiconductor manufacturing device of claim 10 wherein the flow rate controller provides a constant rate of rate of the inert gas into the vacuum chamber.\n\n\n12. The semiconductor manufacturing device of claim 10 wherein the discharge port is positioned in the vicinity of the semiconductor substrate when the semiconductor substrate is located in the vacuum chamber during inspection.\n\n\n13. The semiconductor manufacturing device of claim 10 further including an exhaust port in the vacuum chamber.\n\n\n14. The semiconductor manufacturing device of claim 10 wherein the mechanical driver is positioned between the discharge port and the exhaust port.\n\n\n15. The semiconductor manufacturing device of claim 10 further including an inspection processing part which is capable of inspecting the semiconductor substrate when the semiconductor substrate is disposed in the vacuum chamber.\n\n\n16. The semiconductor manufacturing device of claim 15 wherein the mechanical driver, while holding the semiconductor substrate in the vacuum chamber, is capable of moving the semiconductor substrate, relative to an inspection processing part, to permit sequential inspection of a plurality of regions of the semiconductor substrate by the inspection processing part.\n\n\n17. A semiconductor manufacturing device comprising:\na vacuum chamber; \nan inspection part disposed in the vacuum chamber; \na mechanical driver disposed in the vacuum chamber, wherein the mechanical driver is capable of holding a semiconductor substrate in the vacuum chamber; \na discharge port that introduces an inert gas into the vacuum chamber; and \na flow rate controller, coupled to the discharge port, to control the flow of inert gas through the discharge port. \n\n\n\n18. The semiconductor manufacturing device of claim 17 wherein the mechanical driver is adapted to translate, rotate or tilt the semiconductor substrate.\n\n\n19. The semiconductor manufacturing device of claim 17 wherein the mechanical driver, while holding the semiconductor substrate in the vacuum chamber, is capable of moving the semiconductor substrate, relative to an inspection part, to permit sequential inspection of a plurality of regions of the semiconductor substrate by the inspection part.\n\n\n20. The semiconductor manufacturing device of claim 17 wherein the flow rate controller provides a constant rate of rate of the inert gas into the vacuum chamber.\n\n\n21. The semiconductor manufacturing device of claim 17 wherein the discharge port is positioned in the vicinity of the semiconductor substrate when the semiconductor substrate is located in the vacuum chamber during inspection.\n\n\n22. The semiconductor manufacturing device of claim 17 further including an exhaust port in the vacuum chamber.\n\n\n23. The semiconductor manufacturing device of claim 22 wherein the mechanical driver is positioned between the discharge port and the exhaust port.\n\n\n24. The semiconductor manufacturing device of claim 22 further including a vacuum pump connect to the exhaust port.\n\n\n25. The semiconductor manufacturing device of claim 24 wherein the vacuum pump includes an evacuation rate of between 300 liters per second and 5,000 liters per second.\n\n\n26. The semiconductor manufacturing device of claim 24 wherein the flow rate controller controls the flow of inert gas through the discharge port to be above 0.5 cm3 per minute.\n\n\n27. The semiconductor manufacturing device of claim 24 wherein the flow rate controller controls the flow of inert gas through the discharge port to be below about 20 cm3 per minute.\n\n\n28. The semiconductor manufacturing device of claim 24 wherein the vacuum is above about 133&#xd7;10&#x2212;7 kiloPascals and below about 133&#xd7;10&#x2212;4 kiloPascals. |  | 28 | Semiconductor manufacturing device | US06837936 | ['B2', 'B1', 'B2', 'B1', 'B2', 'A1']
A | 1. A plasma processing apparatus for processing a sample with plasma in a processing chamber of reduced pressure atmosphere, comprising:\nat least one component part, exposed to the plasma inside the processing chamber, formed of a baked material mainly composed of alumina and an electrically conductive material, wherein said component part serves to earth the plasma. \n\n\n\n2. A plasma processing apparatus for processing a sample with plasma in a processing chamber of reduced pressure atmosphere having a ring that is served to earth the plasma in the processing chamber, wherein said ring is comprised of a part formed of a baked material mainly composed of alumina and electrically conductive material.\n\n\n3. A plasma processing apparatus for processing a sample with plasma in a processing chamber of reduced pressure atmosphere having an inner cylinder provided for protecting the inner wall of the processing chamber, wherein said inner cylinder is comprised of a part formed of a baked material mainly composed of alumina and an electrically conductive material and also serves to earth the plasma.\n\n\n4. The plasma processing apparatus as claimed in any one of claim 1 to claim 3, wherein the part contains 99.0% to 99.6% of alumina and 0.4% to 1.0% of carbon (C).\n\n\n5. The plasma processing apparatus as claimed in claim 4, wherein the part contains iron (Fe), nickel (Ni), chromium (Cr), cobalt (Co), and sodium (Na) in an amount of 20 ppm or less respectively as the impurity.\n\n\n6. The plasma processing apparatus as claimed in claim 4, wherein the part contains 0.1% or less of impurities.\n\n\n7. The plasma processing apparatus as claimed in any one of claim 1 to claim 3, wherein the electric resistance value of the part ranges from 0.1 &#x3a9;&#xb7;cm to 100 &#x3a9;&#xb7;cm.\n\n\n8. The plasma processing apparatus as claimed in claim 1, wherein the part mainly composed of alumina and an electrically conductive material is used as the material of the whole side wall of the processing chamber.\n\n\n9. The plasma processing apparatus as claimed in claim 2, wherein a sample table is provided in said processing chamber, and wherein said ring is disposed on the outside of said sample table in said processing chamber.\n\n\n10. The plasma processing apparatus as claimed in claim 2, wherein said ring serves to earth the plasma through the inner wall of the processing chamber. |  | 10 | Plasma processing apparatus | US06837937 | ['B2', 'B1', 'A1', 'A1']
N | 1. An apparatus for use with a chamber that includes a heating element and is configured to perform a semiconductor fabrication process, the apparatus comprising:\na temperature control system configured to communicate with the heating element and to cause uneven heat distribution across a surface of a substrate positioned within the chamber during a time coincident with at least a portion of the semiconductor fabrication process. \n\n\n\n2. The apparatus of claim 1, wherein the temperature control system is configured to cause the uneven heat distribution during a time coincident with substantially an entire time span of the semiconductor fabrication process.\n\n\n3. The apparatus of claim 1, wherein the temperature control system communicates with at least one temperature sensor configured to transmit a temperature signal in response to a sensed temperature the temperature control system configured to cause the uneven heat distribution based on the temperature signal.\n\n\n4. The apparatus of claim 3, wherein the temperature control system communicates with a plurality of temperature sensors and is configured to cause the uneven heat distribution based on temperature signals from the plurality of temperature sensors.\n\n\n5. The apparatus of claim 3, wherein the temperature control system communicates with at least one temperature sensor configured to sense a temperature within the chamber.\n\n\n6. The apparatus of claim 3, wherein the temperature control system communicates with at least one temperature sensor configured to sense a temperature of at least one area of at least one semiconductor substrate within the chamber.\n\n\n7. The apparatus of claim 3, further comprising: a feedback control system in communication with the at least one temperature sensor and the temperature control system and configured to cause the temperature control system to alter a thermal output of the heating element within the chamber in response to transmission of the signal from the at least one temperature sensor.\n\n\n8. The apparatus of claim 7, wherein the feedback control system is configured to receive the temperature signal and to cause the temperature control system to alter power provided to the heating element in response to the temperature signal.\n\n\n9. An apparatus for use with a chamber that includes a heating element and is configured to perform a semiconductor fabrication process, apparatus comprising:\na temperature control system configured to communicate with the heating element and to cause uneven heat distribution across a surface of a substrate positioned within the chamber during a time coincident with at least a portion of the semiconductor fabrication process; and \na feedback control system in communication with the temperature control system and at least one temperature sensor, the feedback control system configured to cause the heating element of the chamber to alter a thermal output within the chamber in response to transmission of a signal from the at least one temperature sensor. \n\n\n\n10. The apparatus of claim 9, wherein the temperature control system is configured to cause the uneven heat distribution during a time coincident with substantially an entire time span of the semiconductor fabrication process.\n\n\n11. The apparatus of claim 9, wherein the feedback control system is configured to cause the temperature control system to effect the uneven heat distribution based on temperature signals from the at least one temperature sensor.\n\n\n12. The apparatus of claim 9, wherein the at least one temperature sensor is configured to sense a temperature within the chamber.\n\n\n13. The apparatus of claim 9, wherein the at least one temperature sensor is configured to sense a temperature of substrate within the chamber.\n\n\n14. The apparatus of claim 9, wherein the feedback control system is configured to communicate with a plurality of temperature sensors in the chamber.\n\n\n15. The apparatus of claim 9, wherein the feedback control system is configured to receive the signal and to cause the temperature control system to alter power provided to the heating element in response to the signal. |  | 15 | Apparatus associatable with a deposition chamber to enhance uniformity of properties of material layers formed on semiconductor substrates therein | US06837938 | ['B2', 'B1', 'B1', 'A1', 'A1', 'A1']
A | 1. A thermal physical vapor deposition source for vaporizing pellets containing organic materials onto a surface of a substrate in forming a display, comprising:\n(a) a housing defining a plurality of spaced passages each for receiving compacted pellets of organic materials; \n(b) a cover plate over the housing, with a first plurality of openings corresponding to the spaced passages of the housing; \n(c) an electrical heater structure disposed over the cover plate; \n(d) an aperture plate, disposed over the electrical heater structure and having at least one aperture; \n(e) an electrically insulating spacer member located between the electrical heater structure and engaging the aperture plate, such electrically insulating spacer member having at least one opening, corresponding to the first plurality of openings of the cover plate and the spaced passages of the housing; and \n(f) means for applying current to the electrical heater structure to produce heat sufficient to vaporize the pellets and permit vapor efflux of materials to pass through the first plurality of openings of the cover plate, the heater structure, the electrically insulating spacer member and the apertures of the aperture plate, onto the substrate. \n\n\n\n2. The thermal physical vapor deposition source of claim 1, wherein the housing includes thermally insulating material.\n\n\n3. The thermal physical vapor deposition source of claim 1, wherein the electrical heater structure includes an electrically conductive heater plate over the cover plate, such heater plate having a second plurality of openings, each opening of the heater plate corresponding to a first plurality opening of the cover plate and corresponding to a spaced passage of the housing.\n\n\n4. The thermal physical vapor deposition source of claim 1, wherein the cover plate includes electrically insulating material.\n\n\n5. The thermal physical vapor deposition source of claim 1, wherein the electrically insulating spacer member includes electrically insulating material.\n\n\n6. The thermal physical vapor deposition source of claim 1, wherein the aperture plate includes electrically insulated material and is electrically insulated from the conductive heater plate by the electrically insulating spacer member.\n\n\n7. The thermal physical vapor deposition source of claim 1, wherein different cross-sectional areas of the apertures of the aperture plate are selected to form different flow rates and patterns of vapor efflux.\n\n\n8. The thermal physical vapor deposition source of claim 1, wherein the heater structure includes one or more heating elements.\n\n\n9. The thermal physical vapor deposition source of claim 1, further includes a mixing zone defined between the electrical heater structure and the aperture plate.\n\n\n10. The thermal physical vapor deposition source of claim 1, wherein the electrical heater structure includes a heating array with a plurality of heating elements.\n\n\n11. The thermal physical vapor deposition source of claim 1 further including means engageable with pellets in the spaced passages for adjusting the position of the pellets to compensate for material loss during vaporization.\n\n\n12. A thermal physical vapor deposition source for vaporizing pellets containing organic materials onto a surface of a substrate in forming a display, comprising:\n(a) a housing, defining a plurality of spaced passages, each such passage having an open first end and an open second end and being adapted to receive a pellet; \n(b) a cover plate, over the housing, with a first plurality of openings, corresponding to the spaced passages of the housing; \n(c) an electrical heater structure over the cover plate; \n(d) a vaporization zone defined between the housing and the electrical heater structure; \n(e) push rods, each being insertable into the open first end of one of the spaced passages for engaging a pellet in the passage and moving the pellet into the vaporization zone; \n(f) means for moving the push rods for engaging the pellets, to move the top portion of each pellet into the vaporization zone; \n(g) an aperture plate, having at least one aperture; \n(h) an electrically insulating spacer member located between the electrical heater structure and engaging the aperture plate, such electrically insulating spacer member having at least one opening, corresponding to the first plurality of openings in the cover plate and the spaced passages of the housing; and \n(i) means for applying current to the electrical heater structure sufficient to vaporize the pellets and permit vapor efflux of the materials to pass through the first plurality of openings in the cover plate, the electrical heater structure, the electrically insulating spacer member and the apertures of the aperture plate, onto the substrate. \n\n\n\n13. The thermal physical vapor deposition source of claim 12, wherein the housing includes thermally insulating material.\n\n\n14. The thermal physical vapor deposition source of claim 12, wherein the cover plate includes electrically insulating material.\n\n\n15. The thermal physical vapor deposition source of claim 12, wherein the electrical heater structure includes an electrically conductive heater plate, over the cover plate, having a second plurality of openings, each of the openings corresponding to each of the first plurality of openings of the cover plate and the spaced passages of the housing.\n\n\n16. The thermal physical vapor deposition source of claim 12, wherein the spacer member includes electrically insulating material.\n\n\n17. The thermal physical vapor deposition source of claim 12, wherein the aperture plate includes electrically insulated material and is electrically insulated from the conducting plate by the spacer member.\n\n\n18. The thermal physical vapor deposition source of claim 12, wherein the apertures of the aperture plate are selected to have different cross-sectional areas to produce different flow rates and patterns of vapor efflux.\n\n\n19. The thermal physical vapor deposition source of claim 12, wherein the electrical heater structure includes a heating array with a plurality of heating elements.\n\n\n20. The thermal physical vapor deposition source of claim 12, further includes a mixing zone defined between the electrical heater structure and the aperture plate.\n\n\n21. The thermal physical vapor deposition source of claim 12 wherein the means for moving the push rods for engaging the pellets includes barreled screws, a common base connected to all the push rods driven by a single screw, a hydraulic or pneumatic jack engaging the push rods at the same time, or an automatic or computer controlled system for operating the movement of the push rods.\n\n\n22. A thermal physical vapor deposition source for vaporizing pellets containing organic materials onto a surface of a substrate in forming a display, comprising:\n(a) a housing, defining a plurality of spaced passages, each such spaced passage having an open first end and an open second end and being adapted to receive a pellet; \n(b) a cover plate, over the housing, with a first plurality of openings, corresponding to the spaced passages of the housing; \n(c) an electrical heater structure including an electrically conductive heater plate, disposed over the cover plate, with a second plurality of openings corresponding to the first plurality of openings of the cover plate and a heating array including a plurality of heating elements, each such heating element corresponding to each opening in the conductive heater plate; \n(d) a vaporization zone defined between the housing and the electrical heater structure; \n(e) push rods, each being insertable into the open first end of one of the spaced passages for engaging a pellet and moving the pellet into the vaporization zone; \n(f) an electrically insulating spacer member over the electrical heater structure with at least one opening, corresponding to the first plurality of openings in the cover plate and the spaced passages of the housing; \n(g) an aperture plate, over the insulating plate, having at least one aperture; \n(h) a mixing zone defined between the electrical heater structure and the aperture plate; and \n(i) means for applying current to the heating array including the plurality of heating elements, thereby controlling temperature gradients in the electrical heater structure to vaporize the pellets and permit vapor efflux of materials to pass through the first plurality of openings in the cover plate, the second plurality of openings in the electrical heater structure, the electrically insulating spacer member and the apertures of the aperture plate, onto the substrate. \n\n\n\n23. A thermal physical vapor deposition source for vaporizing a plurality of pellets containing organic materials onto a surface of a substrate in forming a display, comprising:\n(a) a housing, defining a plurality of spaced passages wherein certain passages receive compacted pellets of host organic material and others receive dopant organic material; \n(b) a cover plate over the housing, with a first plurality of openings corresponding to the spaced passages of the housing; \n(c) an electrical heater structure, disposed over the cover plate; \n(d) an aperture plate, disposed over the electrical heater structure and having at least one aperture; \n(e) an electrically insulating spacer member located between the electrical heater structure and engaging the aperture plate, such electrically insulating spacer member having at least one opening, corresponding to the first plurality of openings of the cover plate and the spaced passages of the housing; and \n(f) means for applying current to the electrical heater structure to produce heat sufficient to vaporize the pellets and permit vapor efflux of materials to pass through the first plurality of openings of the cover plate, the heater structure, the electrically insulating spacer member and the apertures of the aperture plate, onto the substrate.\n |  | 23 | Thermal physical vapor deposition source using pellets of organic material for making OLED displays | US06837939 | ['B1', 'B1', 'B1', 'A1', 'A1', 'A1', 'A1', 'A1', 'A1']
N | 1. A film-forming device with a substrate rotating mechanism, which comprises:\na susceptor in the form of a circular disk and provided at an outer periphery thereof with a revolution input section; \na base plate positioned below the susceptor and rotatably retaining the susceptor via a bearing supported between bearing grooves each provided at the susceptor and the base plate; \na first rotating mechanism including at least one revolution generating section, the revolution generating section rotating the susceptor at the outer periphery of the susceptor by way of generating a rotating force at the revolution input section wherein the revolution generating section and susceptor are coplanar; \na plurality of substrate tray retaining sections positioned circumferentially around a rotation axis of the susceptor; \na plurality of annular substrate trays provided at an outer periphery thereof with a rotation input section and rotatably supported in the corresponding substrate tray retaining sections for supporting a plurality of substrates; \na second rotating mechanism including a rotation generating section, the rotation generating section rotating the substrate trays by way of generating a rotating force at each rotation input section, \na plurality of the substrates being supported in the corresponding substrate trays, the substrates being revolved by the rotation of the susceptor and rotated by the rotation of the substrate trays to apply a certain film-forming process; \na reacting chamber extending across the rotation axis of the susceptor an surrounding the substrate tray retaining sections; and \na temperature control mechanism positioned in the reacting chamber. \n\n\n\n2. A film-forming device with a substrate rotating mechanism according to claim 1, wherein each of the substrate trays rotates synchronously with the rotation of the susceptor.\n\n\n3. A film-forming device with a substrate rotating mechanism according to claim 2, wherein the revolution input section and the rotation input section are formed by gears, and wherein the rotation generating section is a ring-shaped stationary gear, the inner periphery of which is provided with gears meshing with the rotation input section of each substrate tray.\n\n\n4. A film-forming device with a substrate rotating mechanism according to claim 1, wherein said first rotating mechanism rotatably retains the susceptor via a bearing supported between bearing grooves, each provided at the susceptor and the base plate, and wherein said second rotating mechanism rotatably retains the substrate trays via a bearing supported between bearing grooves, each provided at the substrate trays and the susceptor.\n\n\n5. A film-forming device with a substrate rotating mechanism according to claim 4, wherein in the first rotating mechanism, the bearing groove of said susceptor and the bearing groove of said base plate are each provided with a horizontal plane and a vertical plane, wherein the bearing groove of said susceptor supports the bearing at an upper support portion and an outer support portion, which position above the bearing and provided in said horizontal and vertical planes, and the bearing groove of the base plate supports the bearing at a lower support portion and an inner support portion, which position below the bearing and provided in said horizontal and vertical planes, and wherein said upper support portion and said lower support portion position at the uppermost position and the lowermost position of the bearing, and the outer support portion and the inner support portion position at both ends of the bearing in the horizontal direction.\n\n\n6. A film-forming device with a substrate rotating mechanism according to claim 4, wherein the substrate trays, the susceptor and the bearings are made from graphite carbon.\n\n\n7. A film-forming device with a substrate rotating mechanism according to claim 1, wherein each substrate tray retains the substrate on a substrate support with a film-formation plane of the substrate positioned downward.\n\n\n8. A film-forming device with a substrate rotating mechanism according to claim 1, wherein said susceptor is provided at a center portion with an opening, and said opening is covered by a cap member, which is made from the material selected from the group consisting of carbon (C), quartz (SiO2), molybdenum (Mo), tungsten (W), silicon carbide (SiC), silicon (Si) and gallium arsenide (GaAs).\n\n\n9. A film-forming device with a substrate rotating mechanism according to claim 1, wherein said certain film-forming process is a thin-film growth by Metal Organic Chemical Vapor Deposition (MOCVD) method.\n\n\n10. The film-forming device as claimed in claim 1, wherein the revolution generating section is positioned outside the outer periphery of the susceptor in a radial direction of the susceptor.\n\n\n11. A film-forming device with a substrate rotating mechanism, which comprises:\na susceptor in the form of a circular disk and provided at an outer periphery thereof with a revolution input section, the susceptor including no rotational shaft at the center thereof; \na base plate positioned below the susceptor and rotatably retaining the susceptor via a bearing supported between bearing grooves each provided at the susceptor and the base plate; \na first rotating mechanism including at least one revolution generating section, the revolution generating section rotating the susceptor at the outer periphery of the susceptor by way of generating a rotating force at the revolution input section wherein the revolution generating section and susceptor are coplanar; \na plurality of substrate tray retaining sections positioned circumferentially around a rotation axis of the susceptor; \na plurality of annular substrate trays provided at an outer periphery thereof with a rotation input section and rotatably supported in the corresponding substrate tray retaining sections for supporting a plurality of substrates; \na second rotating mechanism including a rotation generating section, the rotation generating section rotating the substrate trays by way of generating a rotating force at each rotation input section, a plurality of the substrates being supported in the corresponding substrate trays, the substrates being revolved by the rotation of the susceptor and rotated by the rotation of the substrate trays to apply a certain film-forming process; \na reacting chamber extending across the rotation axis; of the susceptor and surrounding the substrate tray retaining sections; and \na temperature control mechanism positioned in the reacting chamber. \n\n\n\n12. A film-forming device with a substrate rotating mechanism, which comprises:\na susceptor in the form of a circular disk and provided at an outer periphery thereof with a revolution input section; \na base plate positioned below the susceptor and rotatably retaining the susceptor via a bearing supported between bearing grooves each provided at the susceptor and the base plate to provide a non-rotational shaft structure at a center of the susceptor; \na first rotating mechanism including at least one revolution generating section, the revolution generating section rotating the susceptor at the outer periphery of the susceptor by way of generating a rotating force at the revolution input section wherein the revolution generating section and susceptor are coplanar; \na plurality of substrate trays retaining sections positioned circumferentially around a rotation axis of the susceptor; \na plurality of annular substrate trays provided at an outer periphery thereof with a rotation input section and rotatably supported in the corresponding substrate tray retaining sections for supporting a plurality of substrates; \na second rotating mechanism including a rotation generating section, the rotation generating section rotating the substrate trays by way of generating a rotating force at each rotation input section, a plurality of the substrates being supported in the corresponding substrate trays, the substrates being revolved by the rotation of the susceptor and rotated by the rotation of the substrate trays to apply a certain film-forming process; \na reacting chamber extending across the rotation axis of the susceptor and surrounding the substrate tray retaining sections; and \na temperature control mechanism positioned in the :reacting chamber. \n\n\n\n13. A film-forming device with a substrate rotating mechanism, which comprises:\na susceptor in the form of a circular disk and provided at an outer periphery thereof with a revolution input section; \na base plate positioned below the susceptor and rotatably retaining the susceptor via a bearing supported between bearing grooves each provided at the susceptor and the base plate; \na first rotating mechanism including at least one revolution generating section, the revolution generating section rotating the susceptor at the outer periphery of the susceptor by way of; generating a rotating force at the revolution input section wherein the revolution generating section and susceptor are coplanar; \na plurality of substrate trays retaining sections positioned circumferentially around a rotation axis of the susceptor; \na plurality of annular substrate trays provided at an outer periphery thereof with a rotation input section and rotatably supported in the corresponding substrate tray retaining sections for supporting a plurality of substrates; \na second rotating mechanism including a rotation generating section, the rotation generating section rotating the substrate trays by way of generating a rotating force at each rotation input section, a plurality of the substrates being supported in the corresponding substrate trays, the substrates being revolved by the rotation of the susceptor and rotated by the rotation of the substrate trays to apply a certain film-forming process; \na reacting chamber extending across the rotation axis of the susceptor and surrounding the substrate tray retaining sections, upper and lower planes on the susceptor within the outer periphery thereof being entirely exposed to the reacting chamber; and \na temperature control mechanism positioned in the reacting chamber. \n\n\n\n14. A film-forming device with a substrate rotating mechanism, which comprises:\na susceptor in the form of a circular disk and provided at an outer periphery thereof with a revolution input section; \na base plate positioned below the susceptor and rotatably retaining the susceptor via a bearing supported between annular bearing grooves each provided at the susceptor and the base avoid a shaft structure at a center of the susceptor, the groove provided at the base plate comprising a lower support portion and an inner support portion extending in parallel to an axis of the rotatably retained susceptor for supporting the bearing outwardly from the axis of the rotatably retained susceptor, the groove, provided at the susceptor, substantially consisting of an upper support portion and an outer support portion extending in parallel to the axis for supporting the bearing inwardly with respect to an axis of the rotatably retained susceptor to rotate the susceptor with stable support of the susceptor irrespective of temperature variation; \na first rotating mechanism including at least one revolution generating section, the revolution generating section rotating the susceptor at the outer periphery of the susceptor by way of generating a rotating force at the revolution input section Wherein the revolution generating section and susceptor are coplanar; \na plurality of substrate trays retaining sections positioned circumferentially around a rotation axis of the susceptor; \na plurality of annular substrate trays provided at an outer periphery thereof with a rotation input section and rotatably supported in the corresponding substrate tray retaining sections for supporting a plurality of substrates; \na second rotating mechanism including a rotation generating section, the rotation generating section rotating the substrate trays by way of generating a rotating force at each rotation input section, a plurality of the substrates being supported in the corresponding substrate trays, the substrates being revolved by the rotation of the susceptor and rotated by the rotation of the substrate tray\'s to apply a certain film-forming process; \na reacting chamber extending across the rotation axis of the susceptor an surrounding the substrate tray retaining sections, upper and lower planes on the susceptor within the outer periphery thereof being entirely exposed to the reacting chamber; and \na temperature control means in the reacting chamber for actually controlling, by infrared radiation, a temperature distribution over one of upper and lower planes on the susceptor within the outer periphery thereof, wherein the other one of upper and lower planes at least at a center of the susceptor directly faces the temperature control element with respect to the heat radiation, wherein the other one of upper and lower planes within the outer periphery of the susceptor entirely, directly faces the temperature control element, wherein the revolution generating section is positioned outside the outer periphery of the susceptor in a radial direction of the susceptor, wherein the annular substrate tray, the rotation input section, and the second rotating mechanism are substantially coplanar, wherein the susceptor is provided at a center portion with an opening as a part of the non-rotational shaft structure, and the opening is selectively covered by a cap member to control the temperature distribution. \n |  | 14 | Film-forming device with a substrate rotating mechanism | US06837940 | ['B2', 'A1']
A | 1. A method of cleaning an electronic component comprising bringing a sponge member into contact with an object to be cleaned while supplying, to said object to be cleaned, a solution consisting essentially of water and carbon dioxide having a resistivity value of less than 5 M&#x3a9; \nwherein said sponge member is separated from said object to be cleaned during cleaning, and said solution is supplied also to the separated sponge member, wherein contaminants are removed from the sponge member. \n\n\n\n2. A method of cleaning an electronic component according to claim 1, wherein said object to be cleaned is a ceramic wafer.\n\n\n3. A method of cleaning an electronic component according to claim 1 or 2, wherein said object to be cleaned is soaked in water having a resistivity value of 10M&#x3a9; or less before cleaning.\n\n\n4. The method according to claim 1, wherein said object to be cleaned is made of aluminum titanium carbide.\n\n\n5. The method according to claim 1, wherein said solution has a resistivity value of 0.5 M&#x3a9; or less.\n\n\n6. The method according to claim 1, wherein said solution has a resistivity value of 0.3 M&#x3a9; or less. |  | 6 | Cleaning and handling methods of electronic component and cleaning apparatus thereof | US06837941 | ['B2', 'B1', 'A1']
N | 1. A method of determining the cleanliness of a polishing pad comprising:\ndefining a controlled space on the polishing pad; \napplying a solution to the controlled space so as to dissolve contaminants on the polishing pad; \nremoving at least a portion of the solution having dissolved contaminants from the controlled space; and \nmeasuring the amount of contaminants in the extracted solution so as to determine the cleanliness of the polishing pad. \n\n\n\n2. The method of claim 1, wherein dissolving contaminants on the polishing pad comprises dissolving material selected from the group consisting of Cu(OH) and Cu(OH)2.\n\n\n3. The method of claim 1, wherein determining the cleanliness of the polishing pad comprises determining the cleanliness of a chemical mechanical polishing (CMP) pad.\n\n\n4. The method of claim 1, wherein determining the cleanliness of the polishing pad is based, at least in part, on ion coupled plasma analysis.\n\n\n5. The method of claim 1, wherein applying a solution comprises applying a solution having approximately 1% nitric acid.\n\n\n6. The method of claim 1, wherein applying a solution comprises applying the solution with a pipette.\n\n\n7. The method of claim 1, wherein applying a solution to the controlled space comprises injecting a controlled volume of solution onto the polishing pad within the controlled space, and wherein the solution is selected to dissolve contaminants on the polishing pad.\n\n\n8. The method of claim 1, wherein removing at least a portion of the solution comprises extracting at least a portion of the solution with the dissolved contaminants from the controlled space adjacent the polishing pad.\n\n\n9. The method of claim 8, wherein the method further comprises sampling the extracted solution to determine the quantity of dissolved contaminants on the polishing pad.\n\n\n10. The method of claim 9, wherein determining the cleanliness of the polishing pad includes determining, based at least in part on the sampling of the extracted solution, whether the polishing pad meets a pre-selected cleanliness threshold.\n\n\n11. The method of claim 1, wherein defining a controlled space comprises positioning a retaining structure on a first surface of the polishing pad so as to define the controlled space.\n\n\n12. The method of claim 11, wherein applying a solution to the controlled space comprises injecting a controlled volume of the solution with a hollow cylinder having a first end lying adjacent to the retaining structure, and wherein the first end comprises a valve which substantially controls the flow of solution into the retaining structure.\n\n\n13. The method of claim 11, wherein positioning a retaining structure on a first surface of the polishing pad comprises positioning a ring shaped retaining structure on an exposed surface of the polishing pad.\n\n\n14. The method of claim 11, wherein positioning a retaining structure on a first surface of the polishing pad comprises positioning a retaining structure into a groove of the polishing pad to thereby define the controlled spade.\n\n\n15. The method of claim 14, wherein positioning a retaining structure on a first surface of the polishing pad comprises positioning a retaining structure into the groove such that the retaining structure and the walls of the groove define the controlled space.\n\n\n16. A method of processing a semiconductor wafer comprising:\nengaging at least a portion of the semiconductor wafer with a polishing pad so as to deposit contaminants onto the polishing pad; \ndefining a controlled space on the polishing pad; \napplying a solvent to at least the controlled space on the polishing pad, wherein the solvent is selected to dissolve at least a portion of the contaminants present on the polishing pad; \nextracting at least a portion of the solvent and the dissolved contaminants from the controlled space defined on the polishing pad; and \ndetermining a level of contaminants in the extracted solvent so as to measure the cleanliness of the polishing pad. \n\n\n\n17. The method of claim 16, wherein processing the semiconductor wafer comprises processing a silicon wafer.\n\n\n18. The method of claim 16, wherein engaging at least a portion of the semiconductor wafer with a polishing pad comprises planarizing at least a portion of the semiconductor wafer with a chemical mechanical polishing (CMP) pad.\n\n\n19. The method of claim 16, wherein depositing contaminants on the polishing pad comprises depositing material selected from the group consisting of Cu(OH) and Cu(OH)2.\n\n\n20. The method of claim 16, wherein applying a solvent to the polishing pad comprises injecting a controlled volume of solvent onto the polishing pad within the controlled space, and wherein the controlled volume of solvent is selected to dissolve contaminants on the polishing pad.\n\n\n21. The method of claim 16, wherein determining a level of contaminants in the extracted solvent so as to measure the cleanliness of the polishing pad comprises sampling the extracted solvent to determine the quantity of dissolved contaminants on the polishing pad and determining, based at least in part on the sampling of the extracted solution, whether the polishing pad meets a pre-selected cleanliness threshold.\n\n\n22. The method of claim 16, wherein determining a level of contaminants in the extracted solvent is based, at least in part, on ion coupled plasma analysis to thereby measure the cleanliness of the polishing pad.\n\n\n23. The method of claim 16, wherein applying a solvent comprises applying a solution having approximately 1% nitric acid.\n\n\n24. The method of claim 16, wherein applying a solution comprises applying the solution with a pipette.\n\n\n25. The method of claim 16, wherein defining the controlled space comprises positioning a retaining structure on a first surface of the polishing pad so as to define the controlled space.\n\n\n26. The method of claim 25, wherein applying a solvent to the controlled space comprises injecting a controlled volume of the solvent with a hollow cylinder having a first end lying adjacent to the retaining structure, and wherein the first end comprises a valve which substantially controls the flow of solvent into the retaining structure.\n\n\n27. The method of claim 25, wherein positioning a retaining structure on a first surface of the polishing pad comprises positioning a ring shaped retaining structure on an exposed surface of the polishing pad.\n\n\n28. The method of claim 25, wherein positioning a retaining structure on a first surface of the polishing pad comprises positioning a retaining structure into a groove of the polishing pad to thereby define the controlled space.\n\n\n29. The method of claim 28, wherein positioning a retaining structure on a first surface of the polishing pad comprises positioning a retaining structure into the groove such that the retaining structure and the walls of the groove define the controlled space.\n\n\n30. A method of determining the cleanliness of a CMP pad comprising:\ndefining a controlled space on the CMP pad; \ninjecting a controlled volume of solution onto the CMP pad within the controlled space, wherein the solution is selected to dissolve contaminants on the CMP pad; \nextracting the solution with the dissolved contaminants from the controlled space adjacent the CMP pad; and \ndetermining whether the CMP pad meets a pre-selected cleanliness threshold. \n\n\n\n31. The method of claim 30, wherein the method further comprises sampling the extracted solution to determine the quantity of dissolved contaminants on the CMP pad, and wherein determining whether the CMP pad meets a pre-selected cleanliness threshold is based, at least in part, on the sampling of the extracted solution.\n\n\n32. The method of claim 30, wherein determination of whether the CMP pad meets the pre-selected cleanliness threshold is based, at least in part, on ion coupled plasma analysis.\n\n\n33. The method of claim 30, wherein the solution comprises 1% nitric acid.\n\n\n34. The method of claim 30, wherein the solution is injected using a pipette.\n\n\n35. The method of claim 30, wherein defining the controlled space on the CMP pad comprises positioning a retaining structure on a first surface of the CMP pad so as to define the controlled space.\n\n\n36. The method of claim 35, wherein the solution is injected using a hollow cylinder with a first end lying adjacent to the retaining structure, wherein the first end comprises a valve which substantially controls the flow of solution into the retaining structure.\n\n\n37. The method of claim 35, wherein positioning a retaining structure on a first surface of the CMP pad comprises positioning a ring shaped retaining structure on an exposed surface of the CMP pad.\n\n\n38. The method of claim 35, wherein positioning a retaining structure on a first surface of the CMP pad comprises positioning a retaining structure into a groove of the CMP pad to thereby define the controlled space.\n\n\n39. The method of claim 38, wherein positioning a retaining structure on a first surface of the CMP pad comprises positioning a retaining structure into the groove such that the retaining structure and the walls of the groove define the controlled space.\n\n\n40. The method of claim 30, wherein dissolving contaminants on the polishing pad comprises dissolving material selected from the group consisting of Cu(OH) and Cu(OH)2.\n\n\n41. A method of processing wafers having copper elements comprising:\nplanarizing the wafer with a polishing pad so as to form copper contaminants on the polishing pad; \ndefining a sample space on the polishing pad; \napplying a solvent to the polishing pad within the defined sample space, wherein the solvent is selected to dissolve at least a portion of the copper contaminants formed on the polishing pad; \nextracting at least a portion of the solvent and at least a portion of the dissolved copper contaminants from the sample space; and \nmeasuring the amount of copper contaminants in the extracted solvent so as to determine the cleanliness of the polishing pad. \n\n\n\n42. The method of claim 41, wherein dissolving copper contaminants on the polishing pad comprises dissolving material selected from the group consisting of Cu(OH) and Cu(OH)2.\n\n\n43. The method of claim 41, wherein processing wafers includes processing silicon wafers.\n\n\n44. The method of claim 41, wherein determining the cleanliness of the polishing pad comprises determining the cleanliness of a chemical mechanical polishing (CMP) pad.\n\n\n45. The method of claim 41, wherein determining the cleanliness of the polishing pad is based, at least in part, on ion coupled plasma analysis.\n\n\n46. The method of claim 41, wherein applying a solvent comprises applying a solvent having approximately 1% nitric acid.\n\n\n47. The method of claim 41, wherein applying a solvent comprises applying the solvent with a pipette.\n\n\n48. The method of claim 41, wherein applying a solvent to the polishing pad comprises injecting a controlled volume of solvent onto the polishing pad within the sample space, and wherein the controlled volume of solvent is selected to dissolve contaminants on the polishing pad.\n\n\n49. The method of claim 41, wherein defining the sample space comprises positioning a retaining structure on a first surface of the polishing pad so as to define the sample space.\n\n\n50. The method of claim 49, wherein applying a solvent to the sample space comprises injecting a controlled volume of the solvent with a hollow cylinder having a first end lying adjacent to the retaining structure, and wherein the first end comprises a valve which substantially controls the flow of solvent into the retaining structure.\n\n\n51. The method of claim 49, wherein positioning a retaining structure on a first surface of the polishing pad comprises positioning a ring shaped retaining structure on an exposed surface of the polishing pad.\n\n\n52. The method of claim 49, wherein positioning a retaining structure on a first surface of the polishing pad comprises positioning a retaining structure into a groove of the polishing pad to thereby define the sample space.\n\n\n53. The method of claim 52, wherein positioning a retaining structure on a first surface of the polishing pad comprises positioning a retaining structure into the groove such that the retaining structure and the walls of the groove define the sample space.\n\n\n54. The method of claim 41, wherein measuring the amount of copper contaminants in the extracted solvent includes determining a level of contaminants in the extracted solvent so as to measure the cleanliness of the polishing pad.\n\n\n55. The method of claim 41, wherein the method further comprises sampling the extracted solvent to determine the quantity of dissolved contaminants on the polishing pad and determining, based at least in part on the sampling of the extracted solution, whether the polishing pad meets a pre-selected cleanliness threshold.\n\n\n56. A method of processing a wafer having damascene structures comprising:\npolishing at least a portion of the wafer with a CMP pad such that copper material from the damascene structures deposits on the CMP pad; \ndefining a controlled space on the CMP pad; \napplying a solution to the CMP pad, wherein the solution is selected to dissolve at least a portion of the copper material present on the CMP pad; \nextracting at least a portion of the solution and the dissolved copper material from the CMP pad; and \ndetermining a level of copper material in the extracted solution so as to measure the cleanliness of the CMP pad. \n\n\n\n57. The method of claim 56, wherein dissolving copper material on the CMP pad comprises dissolving material selected from the group consisting of Cu(OH) and Cu(OH)2.\n\n\n58. The method of claim 56, wherein the method further comprises sampling the extracted solution to determine the quantity of dissolved contaminants on the CMP pad, and wherein determining whether the CMP pad meets a pre-selected cleanliness threshold is based, at least in part, on the sampling of the extracted solution.\n\n\n59. The method of claim 56, wherein determination of whether the CMP pad meets the pre-selected cleanliness threshold is based, at least in part, on ion coupled plasma analysis.\n\n\n60. The method of claim 56, wherein the solution comprises 1% nitric acid.\n\n\n61. The method of claim 56, wherein the solution is injected using a pipette.\n\n\n62. The method of claim 56, wherein defining the controlled space on the CMP pad comprises positioning a retaining structure on a first surface of the CMP pad so as to define the controlled space.\n\n\n63. The method of claim 62, wherein the solution is injected using a hollow cylinder with a first end lying adjacent to the retaining structure, wherein the first end comprises a valve which substantially controls the flow of solution into the retaining structure.\n\n\n64. The method of claim 62, wherein positioning a retaining structure on a first surface of the CMP pad comprises positioning a ring shaped retaining structure on an exposed surface of the CMP pad.\n\n\n65. The method of claim 62, wherein positioning a retaining structure on a first surface of the CMP pad comprises positioning a retaining structure into a groove of the CMP pad to thereby define the controlled space.\n\n\n66. The method of claim 65, wherein positioning a retaining structure on a first surface of the CMP pad comprises positioning a retaining structure into the groove such that the retaining structure and the walls of the groove define the controlled space. |  | 66 | Device and method for collecting and measuring chemical samples pad surface in CMP | US06837942 | ['B2', 'B1', 'B1', 'B1', 'B1', 'B1', 'B1', 'B1', 'B2', 'B1', 'B2', 'B2', 'B2', 'A1', 'A1', 'A1', 'A1']
A | 1. A method of removing a targeted substance from a substrate which includes a conductive pattern located at a surface of the substrate, the substance being located adjacent the conductive pattern, said method comprising:\na chemical treatment comprising supplying a stripping solution to the surface of the substrate, the stripping solution having an ability to remove the targeted substance and which ability is enhanced when the stripping solution is heated, \nwhile the stripping solution is on the surface of the substrate, inducing a current in the conductive pattern by exposing the substrate to an alternating magnetic flux to thereby heat the conductive pattern, such that the stripping solution adjacent the conductive pattern is heated, and \nmaintaining the heated stripping solution on the surface of the substrate for a period of time sufficient for the heated stripping solution to remove at least some of the targeted substance from adjacent the conductive pattern; and \na subsequent cleaning process of removing the stripping solution from the substrate. \n\n\n\n2. The method as claimed in claim 1, further comprising rotating the substrate to distribute the stripping solution across the surface of the substrate.\n\n\n3. The method as claimed in claim 1, wherein the stripping solution is removed by applying a rinsing solution to the substrate.\n\n\n4. The method as claimed in claim 3, further comprising rotating the substrate during or after application of the rinsing solution.\n\n\n5. The method as claimed in claim 3, further comprising rotating the substrate to dry the substrate after said application of the rinsing solution.\n\n\n6. The method as claimed in claim 1, wherein the substance is a metal polymer, the stripping solution comprises an organic solvent mixed with an amine-based reducing agent, and said inducing of a current in the conductive pattern heats the stripping solution to a temperature of 30&#xb0; C. to 90&#xb0; C. in the vicinity of the conductive pattern.\n\n\n7. The method as claimed in claim 1, wherein the substance is a metal polymer, the striping solution comprises an organic solvent mixed with an amine-based reducing agent, and said inducing of a current in the conductive pattern heats the conductive pattern to a temperature of 35&#xb0; to 135&#xb0; C.\n\n\n8. The method as claimed in claim 1, wherein the stripping solution comprises an organic solvent mixed with an amine-based reducing agent.\n\n\n9. The method as claimed in claim 7, wherein the stripping solution is devoid of fluorine.\n\n\n10. The method as claimed in claim 8, wherein the substrate further includes a BPSG layer underlying the conductive layer.\n\n\n11. A method of removing a targeted substance from a substrate which includes a conductive pattern located at a surface of the substrate, the substance being located adjacent the conductive pattern, said method comprising:\nloading the substrate onto a rotatable chuck; \na chemical treatment comprising supplying a stripping solution to the surface of the substrate, the stripping solution having an ability to remove the targeted substance and which ability is enhanced when the stripping solution is heated, \nrotating the substrate to distribute the stripping solution across the surface of the substrate, and \napplying an alternating magnetic flux to the substrate, wherein the alternating magnetic flux induces a current in the conductive pattern which heats the conductive pattern while the stripping solution is in contact with the substrate, and wherein the stripping solution is locally heated at the conductive pattern; \na subsequent cleaning process of removing the stripping solution by applying a rinsing solution to the substrate and rotating the substrate; and \na subsequent process of drying the substrate. \n\n\n\n12. The method as claimed in claim 11, wherein application of the alternating magnetic flux is initiated prior to supply of the stripping solution.\n\n\n13. The method as claimed in claim 12, wherein said applying the alternating magnetic flux, said supplying the stripping solution, and said removing the stripping solution, are repeated in sequence a plurality of times prior to said drying the substrate.\n\n\n14. The method as claimed in claim 11, wherein supply of the stripping solution is initiated before application of the alternating magnetic flux.\n\n\n15. The method as claimed in claim 14, wherein said supplying the stripping solution, said applying the alternating magnetic flux, and said removing the stripping solution, are repeated in sequence a plurality of times prior to said drying the substrate.\n\n\n16. The method as claimed in claim 11, wherein the alternating magnetic flux is applied by applying an alternating current to a coil positioned below the chuck relative to the substrate.\n\n\n17. The method claimed in claim 11, wherein the alternating magnetic flux is applied by applying an alternating current to a coil embedded within the chuck.\n\n\n18. The method as claimed in claim 11, wherein a frequency of the alternating magnetic flux is in a range of 1 kHz to 1 MHz.\n\n\n19. A method of removing a targeted substance from a substrate which includes a conductive pattern located at a surface of the substrate, the substance being located adjacent the conductive pattern, said method comprising:\na chemical treatment comprising inducing a current in the conductive pattern which heats the conductive pattern, \nsupplying a stripping solution to the surface of the substrate, and \nmaintaining the stripping solution on the surface of the substrate for a period of time while the conductive pattern is heated such that the stripping solution adjacent the conductive pattern is heated and at least some of the targeted substance is removed from adjacent the conductive pattern by the heated stripping solution; and \na subsequent cleaning process of removing the stripping solution from the substrate. \n\n\n\n20. The method as claimed in claim 1, wherein the only field to which the substrate is exposed, while the stripping solution is being heated, is a magnetic field.\n\n\n21. The method as claimed in claim 11, wherein the only field to which the substrate is exposed, while the stripping solution is being heated, is a magnetic field.\n\n\n22. An apparatus for cleaning a substrate, said apparatus comprising:\na rotatable chuck having a substrate support surface; \na stripping solution supply mechanism positioned over the substrate support surface of the rotatable chuck; \na coil; and \nan alternating current power supply coupled to the coil so as supply an alternating current to the coil, wherein said coil is disposed relative to said substrate support surface such that the alternating current of the coil creates an alternating magnetic flux over the substrate support surface, and wherein the alternating magnetic flux is sufficient to heat a conductive pattern of a substrate placed on the substrate support surface. \n\n\n\n23. An apparatus as claimed in claim 22, wherein the rotatable chuck is made of an electrically non-conductive material.\n\n\n24. An apparatus as claimed in claim 23, wherein the coil is located below chuck opposite the substrate support surface.\n\n\n25. An apparatus as claimed in claim 23, wherein the coil is embedded within the chuck.\n\n\n26. An apparatus as claimed in claim 22, wherein the stripping solution supply mechanism includes a nozzle outlet located over a center region of the substrate support surface of the rotatable chuck.\n\n\n27. An apparatus as claimed in claim 25, further comprising a rinsing solution nozzle outlet located over the center region of the substrate support surface of the chuck.\n\n\n28. An apparatus as claimed in claim 22, further comprising a motor for rotating the chuck.\n\n\n29. An apparatus as claimed in claim 22, wherein a frequency of the alternating current supplied by the alternating current supply is in a range of 1 kHz to 1 MHz. |  | 29 | Method and apparatus for cleaning a semiconductor substrate | US06837943 | ['B2', 'B1', 'B1', 'B1', 'A1', 'A1']
N | 1. A method of cleaning semiconductor wafers before the epitaxial deposition step comprising: (A) etching silicon wafers with HF solution; (B) rinsing the etched wafers with ultrapure ozonated water; (C) treating the rinsed wafers with dilute SC1 solution having ammonium hydroxide content at about 1.5% or less by weight; (D) rinsing the treated wafers; (E) treating the wafers with dilute HF solution; (F) rinsing the wafers with DI water; (G) drying the wafers with nitrogen and a trace amount of IPA; wherein steps (E) through (G) are conducted in a single dryer chamber and wafers are not removed from the chamber between steps.\n\n\n2. Method of claim 1 wherein the HF solution in step (A) is a solution of 0.5 to 5% by weight HF in water.\n\n\n3. Method of claim 1 wherein the dilute HF solution in step (E) is a solution of 0.05 to 0.25% by weight HF in water.\n\n\n4. Method of claim 1 wherein the dilute SC1 solution is a solution of 0.1 to 0.5% by weight ammonium hydroxide and about 0.1 to 1% by weight hydrogen peroxide.\n\n\n5. Method of claim 1 wherein the ozonated water in the rinse of step (B) comprises less than about 10 part per million (ppm) ozone in water.\n\n\n6. Method of claim 1 wherein dissolved oxygen (DO2) is controlled at less than 1 part per billion (ppb) in water.\n\n\n7. Method of claim 1 wherein total organic carbon (TOC) is less than about 1 ppb in water.\n\n\n8. Method of claim 1 wherein total dissolved silica is less than about 1 ppb in water. |  | 8 | Cleaning and drying method and apparatus | US06837944 | ['B2', 'B1', 'B1', 'A1', 'A1']
A | 1. Steel article consisting of an alloy having a chemical composition which contains in weight-%\n1.2 to 2.5 C, \n0.8 to 2.0 Si, which partly can be replaced by aluminium, which may exist in an amount of max 1.0%, \n0.1 to 1.5 Mn, \n0.5 to 1.5 Cr, \n1.2 to 5.0 (V+Nb/2), however max 1.0 Nb, \nmax 0.3 Mo, \nmax 0.6 W, \nbalance iron and impurities in normal amounts, and having a microstructure which contains 4 to 12 volume-% of MC-carbides. \n\n\n\n2. Article according to claim 1, wherein at least about 80 volume-% of the MC-carbides has a size between 1 &#x3bc;m and 20 &#x3bc;m in the hardened and tempered condition of the steel.\n\n\n3. Article according to claim 2, wherein at least about 80 volume-% of the MC-carbides has a size in the dimension range 1 to 10 &#x3bc;m in the hardened and tempered condition of the steel.\n\n\n4. Article according to claim 2, wherein at least about 80 volume-% of the MC-carbides has a size in the dimension range 3 to 20 &#x3bc;m in the hardened and tempered condition of the steel.\n\n\n5. Article according to claim 1, wherein the alloy contains at least 1.3 and max 2.3 C.\n\n\n6. Article according to claim 5, wherein the alloy contains 1.8 to 4.2 V.\n\n\n7. Article according to claim 6, wherein the alloy contains 1.7 to 2.0 C and 3.2 to max 4.2 V, and that the quantity of MC-carbides in the material amounts to 6 to 12 volume-%.\n\n\n8. Article according to claim 6, wherein the alloy contains 1.5 to 1.8C and 1.8-max 3.0, V, and that the quantity of MC-carbides in the material amounts to 4 to 8 volume-%.\n\n\n9. Article according to claim 1, wherein the alloy contains 1.2 to 1.8 Si, max 0.5 Al.\n\n\n10. Article according to claim 1, wherein the alloy contains max 0.5% Nb.\n\n\n11. Article according to claim 1, wherein the alloy contains at least 0.2 Mn.\n\n\n12. Article according to claim 1, wherein the alloy contains 0.7 to 1.3 Cr.\n\n\n13. Cold-work tool, consisting of a tool made of a steel article according to claim 1 and wherein after hardening and tempering, the tool has a hardness of 58 to 62 HRC in a surface layer (5), while the hardness in the core of the tool is max 40 HRC.\n\n\n14. Cold-work tool according to claim 13, wherein the hardness in the surface layer is at least about 60 HRC.\n\n\n15. A method of manufacturing a steel article, comprising:\npreparing a metal melt consisting of an alloy having a chemical composition according to claim 1, \ncontinuously making an ingot of the melt, the melt successively being supplied to the ingot which is caused to grow successively, \ncooling the successively supplied melt to solidify with a velocity corresponding to the solidification velocity which is achieved at any of those continuous processes which include spray forming and ESR-remelting, \nwherein, during the solidification process, vanadium combines with carbon to form MC-carbides of which at least about 80 volume-%, has a size between 1 and 20 &#x3bc;m. \n\n\n\n16. Article according to claim 1, wherein at least about 90 volume-% of the MC-carbides has a size which is larger than 1 &#x3bc;m but smaller than 20 &#x3bc;m in the hardened and tempered condition of the steel.\n\n\n17. Article according to claim 2, wherein at least about 90 volume-% of the MC-carbides has a size in the dimension range 1 to 10 &#x3bc;m in the hardened and tempered condition of the steel.\n\n\n18. Article according to claim 17, wherein the dimension range is 2 to 10 &#x3bc;m.\n\n\n19. Article according to claim 2, wherein at least about 90 volume-% of the MC-carbides has a size in the dimension range 3 to 20 &#x3bc;m, in the hardened and tempered condition of the steel.\n\n\n20. Article according to claim 19, wherein the dimension range is 5 to 20 &#x3bc;m.\n\n\n21. Article according to claim 6, wherein the alloy contains 1.75 to 1.9 C, and 3.4 to 4.0 V and the quantity of MC-carbides in the material amounts to 7 to 10 volume-%.\n\n\n22. Article according to claim 21, wherein the alloy contains max 3.8 V.\n\n\n23. Article according to claim 6, wherein the alloy contains 1.55 to 1.7 C, and 1.9 to 2.5 V, and the quantity of MC-carbides in the material amounts to 4 to 6 volume-%.\n\n\n24. Article according to claim 1, wherein the alloy contains 1.3 to 1.7 Si, max 0.1 A1.\n\n\n25. Article according to claim 1, wherein the alloy contains at least 0.4 to 1.2 Mn.\n\n\n26. Article according to claim 25, wherein the alloy contains 0.7 to 1.1 Mn.\n\n\n27. Article according to claim 1, wherein the alloy contains 0.9 to 1.15 Cr.\n\n\n28. Method according to claim 15, wherein at least 90 volume % has a size between 1 and 20 &#x3bc;m. |  | 28 | Steel cold work tool, its use and manufacturing | US06837945 | ['B1']
N | 1. Method for the production of a part of a rolling bearing, comprising the provision of a grade of steel containing, in % (by wt.),\n0.90-1.00 C; \nat most 0.15 Si; \n0.25-0.45 Mn; \nat most 0.015 P; \nat most 0.010 S; \n1.30-1.50 Cr; \nat most 0.15 Ni; \n0.20-0.23 Mo; \nat most 0.20 Cu; \nat most 20 Ti (ppm); \nat most 8 O (ppm), \nwherein a shaped item is produced from this steel, starting from a ferritic structure thereof, and is subjected to a heat treatment in order to increase the hardness at the surface of the item, followed by a machining after-treatment, if appropriate, the shaped item being plastically deformed before the heat treatment. \n\n\n\n2. Method according to claim 1, wherein said plastic deformation comprises reduction in cross-section of 30-70% of the original cross-sectional surface area of said shaped item.\n\n\n3. Method according to claim 2, wherein said plastic deformation comprises reduction in cross-section of 50-60%.\n\n\n4. Method according to claim 1, wherein said plastic deformation is carried out elevated temperature.\n\n\n5. Method according to claim 4, wherein said temperature is at most 720&#xb0; C.\n\n\n6. Method according to claim 1, wherein said plastic deformation is carried out at room temperature.\n\n\n7. Method according to claim 1, wherein said part is a ring that, starting from a smaller ring, is brought to the desired diameter by rolling.\n\n\n8. Method according to claim 7, wherein said part is a bearing ring of a ball bearing.\n\n\n9. Part of a rolling bearing produced from a grade of a steel containing, in % (m/m),\nat most 0.015 P; \nat most 0.010 S; \n1.30-1.50 Cr; \nat most 0.15 Ni; \n0.20-0.23 Mo; \nat most 0.20 Cu; \nat most 20 Ti (ppm); \nat most 8 O (ppm), \nwherein said steel contains M23C6 carbides and has a grain size of between 5 and 8 &#x3bc;m. \n\n\n\n10. Part according to claim 9, having a hardness of 800-850 HV. |  | 10 | Method for the production of a part of a rolling bearing | US06837946 | ['B2', 'B2', 'C1', 'A1', 'A1', 'A1', 'A1']
A | 1. A lead-free solder consisting essentially of 7.0-10.0 wt % of Zn, 0.25-0.5 wt % of Ag, 0.01-0.5 wt % of Al, 0.1-4.0 wt % of Ga, and the balance of Sn.\n\n\n2. The solder as claimed in claim 1 further comprising 0.25-0.5 wt % of Ga. |  | 2 | Lead-free solder | US06837947 | ['B2', 'B1', 'A1']
N | 1. A process of production of a compressor shoe including a process of quenching a material in a quenching furnace comprised of chrome and/or manganese steel and forming a shoe shape,\nsaid quenching process comprising a step of preventing oxidation of the chrome and/or manganese, wherein said step is lowering a pressure in the quenching furnace to create a vacuum. \n\n\n\n2. A process of production of a compressor shoe including a process of quenching a material in a quenching furnace comprised of chrome and/or manganese steel and forming a shoe shape,\nsaid quenching process comprising a step of preventing oxidation of the chrome and/or manganese, wherein said step is replacing an atmosphere of the quenching furnace by an inert gas or modified gas. \n\n\n\n3. A process of production of a compressor shoe including a process of quenching a material in a quenching furnace comprised of chrome and/or manganese steel and forming a shoe shape,\nsaid quenching process comprising a step of preventing oxidation of the chrome and/or manganese, wherein said step is forming an anti-oxidation film able to prevent oxidation of the chrome and/or manganese on the surface of the material before quenching, and wherein said anti-oxidation film is a phosphate film.\n |  | 3 | Process of production of compressor shoe | US06837948 | ['B2', 'A1']
A | 1. A method of manufacturing a rotor coil for use within a generator of a power generation plant, comprising:\narranging an adhesive between a strand of conductive material and a strand of insulation material; \napplying a temperature of about 100-300&#xb0; C. and a pressure of about 5-100 psi for about 5-120 seconds to the adhesive in order to tack the adhesive to the conductive and insulation materials, thereby forming an insulated conductor stack; \nassembling a plurality of stacks to form a nascent rotor coil; \narranging the nascent rotor coil in a rotor slot; and \ncuring the adhesive after the coil is arranged within the rotor slot by a press and bake cycle. \n\n\n\n2. The method of claim 1, wherein the adhesive comprises a thermoset material.\n\n\n3. The method of claim 2, wherein the adhesive is selected from the group consisting of nitril, phenolic, epoxy, acrylic and the like.\n\n\n4. The method of claim 1, wherein the tacking is performed at a temperature of about 140-160&#xb0; C. and a pressure of about 10-50 psi for about 15-45 seconds.\n\n\n5. The method of claim 1, wherein about 5-20 stacks are arranged to form the nascent rotor coil.\n\n\n6. The method of claim 1, wherein the adhesive is fully cured during the press and bake cycle of the rotor coil manufacturing process. |  | 6 | Heat tack application for use with the manufacture generator rotor coils and other components | US06837949 | ['B2', 'A1']
N | 1. A method for processing a floor covering comprising a facecloth layer, a backing layer, and optionally an adhesive or precoat layer, wherein the floor covering comprises at least one layer containing a polyurethane formed by reacting a polyisocyanate and a first organic polyol, which comprises:\ncontacting the floor covering with a second organic polyol_by disposing said second organic polyol onto the facecloth layer of the floor covering, \nheating the floor covering and second organic polyol by increasing the temperature of the floor covering and second organic polyol sufficiently to at least partially liquefy the polyurethane; and \nseparating the facecloth layer from the backing layer by pulling said facecloth away from said backing layer. \n\n\n\n2. The method of claim 1, wherein the backing layer is contacted with a material containing additional polyisocyanate and adhered to a second facecloth, to form a second floor covering.\n\n\n3. The method of claim 1, wherein the backing layer comprises a urethane-modified bitumen.\n\n\n4. The method of claim 1, wherein said first and second organic polyols are the same.\n\n\n5. The method of claim 1, further comprising contacting said facecloth layer with a second backing layer.\n\n\n6. The method of claim 1, wherein the layer containing the polyurethane is disposed between a precoat layer and the backing layer.\n\n\n7. The method of claim 1, wherein the backing layer comprises foamed polyurethane, and wherein the backing layer is the layer containing the polyurethane to be liquefied.\n\n\n8. The method of claim 7, wherein the liquefied polyurethane obtained from the backing layer is refoamed with added polyisocyanate.\n\n\n9. A method for processing a floor covering comprising a facecloth layer, a backing layer, and optionally an adhesive or precoat layer, wherein the floor covering comprises at least one layer containing a polyurethane formed by reacting a polyisocyanate and a first organic polyol, which comprises:\ncontacting the floor covering with a second organic polyol; \nheating the floor covering and second organic polyol; \nseparating the facecloth layer from the backing layer; and \nreconstituting the backing layer by contacting it with additional polyisocyanate. \n\n\n\n10. The method of claim 9, wherein said first organic polyol and said second organic polyol are the same.\n\n\n11. The method of claim 9, wherein said heating comprises increasing the temperature of the floor covering and second organic polyol sufficiently to at least partially liquefy the polyurethane.\n\n\n12. The method of claim 11, wherein said contacting comprises grinding floor covering into smaller pieces and mixing these pieces with said second organic polyol.\n\n\n13. The method of claim 12, wherein said polyurethane-containing layer is the backing layer or the adhesive or precoat layer, or both.\n\n\n14. The method of claim 13, wherein the polyurethane-containing layer comprises a urethane-modified bitumen. |  | 14 | Separation of floor covering components for recycling | US06837950 | ['B1', 'A1']
A | 1. A method for forming a resilient, fluid-filled bladder structure, the method comprising steps of:\nplacing at least one core between a first sheet and a second sheet of thermoplastic material, said at least one core having a first outer layer and a second outer layer, said outer layers being spaced apart and connected together by a plurality of connecting members; \nheating said first sheet, said second sheet, and said at least one core; and \nbonding said first sheet to said first outer layer, bonding said second sheet to said second outer layer, and bonding said first sheet and said second sheet together around a periphery of said at least one core by compressing said first sheet, said second sheet, and said at least one core in a mold such that: \na) a first portion of said mold contacts said first sheet adjacent to said first outer layer to bond said first sheet to said first outer layer, and said first portion of said mold contacts and shapes substantially all of a sidewall area of said first sheet to form a sidewall of said bladder from said sidewall area, \nb) a second portion of said mold contacts said second sheet adjacent to said second outer layer, thereby bonding said second sheet to said second outer layer, and \nc) said first sheet and said second sheet are compressed together around the periphery of said at least one core to form a peripheral bond between said second sheet and said sidewall of said first sheet. \n\n\n\n\n2. The method of claim 1, wherein the step of bonding includes forming a portion of said first sheet into a substantially planar first surface of said bladder and forming said second sheet into a substantially planar second surface of said bladder, said first surface being substantially parallel with said second surface.\n\n\n3. The method of claim 2, wherein the step of bonding includes forming said peripheral bond at a location substantially coinciding with said second surface.\n\n\n4. The method of claim 2, further including the step of structuring said mold to have an indentation for forming said sidewall.\n\n\n5. The method of claim 4, wherein said step of structuring said mold includes configuring said indentation to form said sidewall with a height that positions said peripheral bond at a location substantially coinciding with said second surface.\n\n\n6. The method of claim 1, wherein a step of inserting a pressurized fluid into a space bounded by said peripheral bond, said first sheet, and said second sheet is performed following the step of bonding to inflate said bladder and place said connecting members in an tensile configuration.\n\n\n7. The method of claim 1, wherein the step of placing said at least one core between said first sheet and said second sheet includes placing an inflation needle between said first sheet and said second sheet.\n\n\n8. The method of claim 7, wherein the step of bonding includes forming an inflation conduit between said first sheet and said second sheet, said inflation conduit placing said inflation needle in fluid communication with a space bounded by said peripheral bond, said first sheet, and said second sheet.\n\n\n9. The method of claim 8, wherein the step of bonding includes ejecting a fluid from said inflation needle, passing said fluid through said inflation conduit and into said space, and pressurizing said space to press said first sheet against said first portion of said mold and press said second sheet against said second portion of said mold.\n\n\n10. The method of claim 9, wherein the step of bonding includes forming a partial vacuum adjacent to exterior surfaces of said first sheet and said second sheet, said partial vacuum drawing said first sheet against said first portion of said mold and drawing said second sheet against said second portion of said mold.\n\n\n11. The method of claim 1, wherein the step of bonding includes forming a partial vacuum adjacent to exterior surfaces of said first sheet and said second sheet, said partial vacuum drawing said first sheet against said first portion of said mold and drawing said second sheet against said second portion of said mold.\n\n\n12. The method of claim 1, wherein the step of placing said at least one core between said first sheet and said second sheet includes positioning said at least one core on said first sheet such that said first portion of said mold and said second portion of said mold contact areas of said first sheet and said second sheet adjacent to said outer layers during the step of bonding.\n\n\n13. The method of claim 12, wherein the step of placing said at least one core between said first sheet and said second sheet includes attaching said at least one core to said first sheet and then placing said second sheet over said at least one core.\n\n\n14. The method of claim 1, wherein the step of placing said at least one core between said first sheet and said second sheet includes securing said first sheet and said second sheet to a transport mechanism that moves said first sheet and said second sheet between the steps of heating and bonding.\n\n\n15. The method of claim 1, wherein prior to the step of placing said at least one core between said first sheet and said second sheet, a first coupling layer is bonded to said first outer layer and a second coupling layer is bonded to said second outer layer, said first and second coupling layers being formed of a thermoplastic material that facilitates bonding of said outer layers with said first and second sheets during the step of bonding.\n\n\n16. The method of claim 1, wherein a step of incorporating said bladder structure into a sole structure of an article of footwear is performed following the step of bonding.\n\n\n17. A method for forming a resilient, fluid-filled bladder structure, the method comprising steps of:\nforming at least one core that includes a first outer layer and a second outer layer spaced apart and connected together by a plurality of connecting members, said first outer layer including a first coupling layer and said second outer layer including a second coupling layer, said coupling layers being formed of a thermoplastic material; \nplacing said at least one core between a first sheet and a second sheet that are formed of said thermoplastic material such that said first outer layer is positioned adjacent to said first sheet and said second outer layer is positioned adjacent to said second sheet; \nheating said first sheet, said second sheet, and said at least one core; \nbonding said first sheet to said first outer layer, bonding said second sheet to said second outer layer, and bonding said first sheet and said second sheet together around a periphery of said at least one core by compressing said first sheet, said second sheet, and said at least one core between a first portion and a second portion of a mold such that: \na) said first portion of said mold contacts said first sheet adjacent to said first outer layer, thereby bonding said first sheet to said first outer layer, \nb) said first portion of said mold forms a first part of said first sheet into a substantially planar first surface of said bladder, and said first portion of said mold contacts and shapes substantially all of a second part of said first sheet to form said second part of said first sheet into a sidewall of said bladder. \nc) said second portion of said mold contacts said second sheet adjacent to said second outer layer, thereby bonding said second sheet to said second outer layer, \nd) said second portion of said mold forms said second sheet into a substantially planar second surface of said bladder that is substantially parallel to said first surface, and \ne) said first sheet and said second sheet are compressed together around the periphery of said at least one core to form a peripheral bond between said second sheet and said second part of said first sheet, said peripheral bond being positioned at a location substantially coinciding with said second surface. \n\n\n\n\n18. The method of claim 17, wherein a step of inserting a pressurized fluid into a space bounded by said peripheral bond, said first sheet, and said second sheet is performed following the step of bonding to inflate said bladder and place said connecting members in an tensile configuration.\n\n\n19. The method of claim 17, wherein the step of placing said at least one core between said first sheet and said second sheet includes placing an inflation needle between said first sheet and said second sheet.\n\n\n20. The method of claim 19, wherein the step of bonding includes forming an inflation conduit between said first sheet and said second sheet, said inflation conduit placing said inflation needle in fluid communication with a space bounded by said peripheral bond, said first sheet, and said second sheet.\n\n\n21. The method of claim 20, wherein the step of bonding includes ejecting a fluid from said inflation needle, passing said fluid through said inflation conduit and into said space, and pressurizing said space to press said first sheet against said first portion of said mold and press said second sheet against said second portion of said mold.\n\n\n22. The method of claim 21, wherein the step of bonding includes forming a partial vacuum adjacent to exterior surfaces of said first sheet and said second sheet, said partial vacuum drawing said first sheet against said first portion of said mold and drawing said second sheet against said second portion of said mold.\n\n\n23. The method of claim 17, wherein the step of bonding includes forming a partial vacuum adjacent to exterior surfaces of said first sheet and said second sheet, said partial vacuum drawing said first sheet against said first portion of said mold and drawing said second sheet against said second portion of said mold.\n\n\n24. The method of claim 17, further including the step of structuring said mold to have an indentation for forming said sidewall.\n\n\n25. The method of claim 24, wherein said step of structuring said mold includes configuring said indentation to form said sidewall with a height that positions said peripheral bond at a location substantially coinciding with said second surface.\n\n\n26. The method of claim 17, wherein the step of placing said at least one core between said first sheet and said second sheet includes positioning said at least one core on said first sheet such that said first portion of said mold and said second portion of said mold contact areas of said first sheet and said second sheet adjacent to said outer layers during the step of bonding.\n\n\n27. The method of claim 26, wherein the step of placing said at least one core between said first sheet and said second sheet includes attaching said at least one core to said first sheet and then placing said second sheet over said at least one core.\n\n\n28. The method of claim 17, wherein the step of placing said at least one core between said first sheet and said second sheet includes securing said first sheet and said second sheet to a transport mechanism that moves said first sheet and said second sheet between the steps of heating and bonding.\n\n\n29. The method of claim 17, wherein the step of bonding includes placing a pressurized fluid in a space bounded by said peripheral bond, said first sheet, and said second sheet to press said first sheet against said first portion of said mold and press said second sheet against said second portion of said mold.\n\n\n30. The method of claim 17, wherein a step of incorporating said bladder structure into a sole structure of an article of footwear is performed following the step of bonding.\n\n\n31. A method for forming a resilient, fluid-filled bladder structure, the method comprising steps of:\nplacing at least one core between a first sheet and a second sheet of thermoplastic material, said at least one core having a first outer layer and a second outer layer, said outer layers being spaced apart and connected together by a plurality of connecting members; \nheating said first sheet, said second sheet, and said at least one core; and \nbonding said first sheet to said first outer layer, bonding said second sheet to said second outer layer, and bonding said first sheet and said second sheet together around a periphery of said at least one core by compressing said first sheet, said second sheet, and said at least one core in a mold and inserting a pressurized fluid into a space between said first and second sheets such that: \na) a first portion of said mold contacts said first sheet adjacent to said first outer layer and said pressurized fluid presses said first sheet against said first portion of said mold to bond said first sheet to said first outer layer, and said first portion of said mold contacts and shapes substantially all of a sidewall area of said first sheet to form a sidewall of said bladder from said sidewall area, said sidewall area being located around the periphery of said at least one core, \nb) a second portion of said mold contacts said second sheet adjacent to said second outer layer and said pressurized fluid presses said second sheet against said second portion of said mold to bond said second sheet to said second outer layer, and \nc) said first sheet and said second sheet are compressed together around the periphery of said at least one core to form a peripheral bond between said second sheet and said sidewall of said first sheet. \n\n\n\n\n32. The method of claim 31, wherein the step of bonding includes forming a partial vacuum adjacent to exterior surfaces of said first sheet and said second sheet, said partial vacuum drawing said first sheet against said first portion of said mold and drawing said second sheet against said second portion of said mold.\n\n\n33. The method of claim 31, further including the step of structuring said mold to have an indentation for forming said sidewall.\n\n\n34. The method of claim 33, wherein said step of structuring said mold includes configuring said indentation to form said sidewall with a height that positions said peripheral bond at a location substantially coinciding with said second surface.\n\n\n35. The method of claim 31, wherein a step of incorporating said bladder structure into a sole structure of an article of footwear is performed following the step of bonding. |  | 35 | Method of thermoforming a bladder structure | US06837951 | ['B2', 'A1']
N | 1. A method of manufacturing a bowl of thermostructural composite material formed by fiber reinforcement densified by a matrix, the method comprising making a preform constituting the fiber reinforcement by draping two-dimensional fiber plies on a former of a shape corresponding to the shape of the bowl to be made, and densifying the preform with a material constituting the matrix of the composite material,\nthe method further comprising: \nusing deformable two-dimensional fiber plies, \nsuperposing said plies on the former, \ndeforming the plies so that the plies fit closely on said former by deforming without forming folds, \nbonding the superposed plies to one another by means of fibers extending transversely relative to the plies so as to obtain a one-piece bowl preform which is subsequently densified, and \nwherein the deformable two dimensional fiber plies used are whole, being free from any cutouts or slots, thereby obtaining a preform for a complete bowl in one piece, and densification is performed on the complete bowl preform, and a hole is made through the bottom of the preform prior to densification of the preform by chemical vapor infiltration, and the hole is subsequently closed by a plug. \n\n\n\n2. A method according to claim 1, characterized in that plies are used made of a fabric formed of a plurality of unidirectional sheets superposed in different directions and bonded together so as to form deformable individual mesh loops.\n\n\n3. A method according to claim 2, characterized in that plies are used made of a fabric formed of two unidirectional sheets superposed with directions that are at an angle of 45&#xb0; to 60&#xb0; between each other.\n\n\n4. A method according to claim 3, characterized in that:\nthe unidirectional sheets are bonded to one another by one of knitting a thread which passes from one side of the fabric to the other, by needling, or by stitching with a thread that passes from one side of the fabric to the other; and \nthe plies are superposed by being mutually angularly offset around an axis passing through the bottom of the bowl. \n\n\n\n5. A method according to claim 4, characterized in that:\nthe preform is consolidated prior to densification; \nthe preform is consolidated by being impregnated with a resin, by polymerizing the resin, and by carbonizing the polymerized resin; \nprior to densification, the preform is subjected to heat treatment for dimensional stabilization and for purification at a temperature lying in the range 1600&#xb0; C. to 2800&#xb0; C.; and \nthe preform is densified by chemical vapor infiltration. \n\n\n\n6. A method according to claim 5, characterized in that the deformable two-dimensional fiber plies used are whole, having a substantially central opening, the plies are superposed on the former so that their openings are in alignment, thereby obtaining a bowl preform with a hole through the bottom of the preform constituted by the aligned openings in the plies, the preform is densified by chemical vapor infiltration;\na plug of thermostructural composite material is used; \nan additional step of chemical vapor infiltration is performed after the plug has been put into place in the hole formed in the bottom of the preform; \nafter densification, purification heat treatment is performed at a temperature lying in the range 1600&#xb0; C. to 2700&#xb0; C.; \nafter densification, a coating of pyrolytic carbon or silicon carbide is formed on the bowl; \nthe inside face of the bowl is lined with a protective coating; and \na protective coating is used made of a thermostructural composite material. \n\n\n\n7. A method according to claim 4, characterized in that the superposed plies are bonded together by needling so as to either transfer fibers taken from the plies transversely thereto or with each newly draped ply needled onto the underlying structure; and\nthe density of fibers transferred transversely relative to the plies is controlled throughout the thickness of the preform. \n\n\n\n8. A method according to claim 3, characterized in that the unidirectional sheets are bonded to one another by knitting a thread which passes from one side of the fabric to the other.\n\n\n9. A method according to claim 3, characterized in that the unidirectional sheets are bonded together by needling.\n\n\n10. A method according to claim 3, characterized in that the unidirectional sheets are bonded together by stitching with a thread that passes from one side of the fabric to the other.\n\n\n11. A method according to claim 2, characterized in that the unidirectional sheets are bonded to one another by knitting a thread which passes from one side of the fabric to the other.\n\n\n12. A method according to claim 2, characterized in that the unidirectional sheets are bonded together by needling.\n\n\n13. A method according to claim 2, characterized in that the unidirectional sheets are bonded together by stitching with a thread that passes from one side of the fabric to the other.\n\n\n14. A method according to claim 2, characterized in that the plies are Superposed by being mutually angularly offset around an axis passing through the bottom of the bowl.\n\n\n15. A method according to claim 1, characterized in that the inside face of the bowl is lined with a protective coating.\n\n\n16. A method according to claim 15, characterized in that a protective coating is used made of a thermostructural composite material.\n\n\n17. A method according to claim 1, characterized in that the preform is consolidated prior to densification.\n\n\n18. A method according to claim 17, characterized in that the preform is consolidated by being impregnated with a resin, by polymerizing the resin, and by carbonizing the polymerized resin.\n\n\n19. A method according to claim 1, characterized in that deformable fiber plies are used that are formed by knitting.\n\n\n20. A method according to claim 1, characterized in that plies are used formed of carbon fiber yarns that are free of surface functions.\n\n\n21. A method according to claim 1, characterized in that plies are used formed of carbon fiber yarns provided with an interphase coating of pyrolytic carbon.\n\n\n22. A method according to claim 1, characterized in that the superposed plies are bonded together by needling so as to transfer fibers taken from the plies transversely thereto.\n\n\n23. A method according to claim 22, characterized in that each newly draped ply is needled onto the underlying structure.\n\n\n24. A method according to claim 23, characterized in that the density of fibers transferred transversely relative to the plies is controlled throughout the thickness of the preform.\n\n\n25. A method according to claim 22, characterized in that the density of fibers transferred transversely relative to the plies is controlled throughout the thickness of the preform.\n\n\n26. A method according to claim 1, characterized in that the superposed plies are bonded together by stitching.\n\n\n27. A method according to claim 1, characterized in that the superposed plies are bonded together by implanting threads transversely relative to the plies.\n\n\n28. A method according to claim 1, characterized in that, prior to densification, the preform is subjected to heat treatment for dimensional stabilization and for purification at a temperature lying in the range 1600&#xb0; C. to 2800&#xb0; C.\n\n\n29. A method according to claim 1, characterized in that the preform is densified by chemical vapor infiltration.\n\n\n30. A method according to claim 1, characterized in that a plug of thermostructural composite material is used.\n\n\n31. A method according to claim 1, characterized in that an additional step of chemical vapor infiltration is performed after the plug has been put into place in the hole formed in the bottom of the preform.\n\n\n32. A method according to claim 1, characterized in that after densification, purification heat treatment is performed at a temperature lying in the range 1600&#xb0; C. to 2700&#xb0; C.\n\n\n33. A method according to claim 1, characterized in that after densification, a coating of pyrolytic carbon is formed on the bowl.\n\n\n34. A method according to claim 1, characterized in that after densification, a coating of silicon carbide is formed on the bowl.\n\n\n35. A method according to claim 1, wherein the shape of the bowl is suitable for receiving a crucible for drawing of ingots of metal.\n\n\n36. A method of manufacturing a bowl of thermostructural composite material formed by fiber reinforcement densified by a matrix, the method comprising making a preform constituting the fiber reinforcement by draping two-dimensional fiber plies on a former of a shape corresponding to the shape of the bowl to be made, and densifying the preform with a material constituting the matrix of the composite material,\nthe method further comprising: \nusing deformable two-dimensional fiber plies, \nsuperposing said plies on the former, \ndeforming the plies so that the plies fit closely on said former by deforming without forming folds, and \nbonding the superposed plies to one another by means of fibers extending transversely relative to the plies so as to obtain a one-piece bowl preform which is subsequently densified, \nwherein the deformable two-dimensional fiber plies used are whole, having a substantially central opening, the plies are superposed on the former so that their openings are in alignment, thereby obtaining a bowl preform with a hole through the bottom of the preform constituted by the aligned openings in the plies, the preform is densified by chemical vapor infiltration, and the hole is subsequently closed by a plug. \n\n\n\n37. A method according to claim 36, characterized in that the inside face of the bowl is lined with a protective coating.\n\n\n38. A method according to claim 37, characterized in that a protective coating is used made of a thermostructural composite material.\n\n\n39. A method according to claim 36, characterized in that a plug of thermostructural composite material is used.\n\n\n40. A method according to claim 36, characterized in that plies are used formed of carbon fiber yarns that are free of surface functions.\n\n\n41. A method according to claim 36, characterized in that plies are used formed of carbon fiber yarns provided with an interphase coating of pyrolytic carbon.\n\n\n42. A method according to claim 36, characterized in that the density of fibers transferred transversely relative to the plies is controlled throughout the thickness of the preform.\n\n\n43. A method according to claim 36, characterized in that the preform is consolidated prior to densification.\n\n\n44. A method according to claim 43, characterized in that the preform is consolidated by being impregnated with a resin, by polymerizing the resin, and by carbonizing the polymerized resin.\n\n\n45. A method according to claim 36, characterized in that, prior to densification, the preform is subjected to heat treatment for dimensional stabilization and for purification at a temperature lying in the range 1600&#xb0; C. to 2800&#xb0; C.\n\n\n46. A method according to claim 36, characterized in that the preform is densified by chemical vapor infiltration.\n\n\n47. A method according to claim 36, characterized in that an additional step of chemical vapor infiltration is performed after the plug has been put into place in the hole formed in the bottom of the preform.\n\n\n48. A method according to claim 36, characterized in that after densification, purification heat treatment is performed at a temperature lying in the range 1600&#xb0; C. to 2700&#xb0; C.\n\n\n49. A method according to claim 36, characterized in that after densification, a coating of pyrolytic carbon is formed on the bowl.\n\n\n50. A method according to claim 36, characterized in that after densification, a coating of silicon carbide is formed on the bowl. |  | 50 | Method for making a bowl in thermostructural composite material | US06837952 | ['B1', 'B1', 'B1', 'A1', 'A1', 'A1']
A | 1. A method for making a plurality of wooden boards from an elongate composite block, comprising:\na) assembling and securely adhering together a plurality of elongate wood pieces comprised of at least two different species of wood, each of said plurality of elongate wood pieces having a pre-assembled cross-sectional shape, to form said elongate composite block having a rectangular cross-sectional shape with a width and a height, wherein said width is substantially longer than said height; \nb) slicing said elongate composite block cross-sectionally to form said plurality of wooden boards such that each of said wooden boards has a predetermined, substantially uniform thickness and comprises at least one surface having a predetermined decorative pattern thereon which is substantially consistent among said wooden boards, has said rectangular cross-sectional shape of said block, and at least partially comprises end grain wood, said decorative pattern comprising at least one repeating pattern portion comprised of said at least two different species of wood and that entirely comprises end grain wood; and \nc) wherein, after said slicing of said elongate composite block, each of said plurality of elongate wood pieces substantially maintains said pre-assembled cross-sectional shape. \n\n\n\n2. The method of claim 1, said decorative pattern comprising a combination of end grain wood and flat grain wood.\n\n\n3. The method of claim 2 wherein said step of assembling and securely adhering together a plurality of elongate wood pieces to form an elongate composite block having a rectangular cross-sectional shape comprises:\na) pre-finishing each of said elongate wood pieces within a predetermined tolerance such that, when assembled, said elongate wood pieces form said elongate composite block having said rectangular cross-sectional shape; \nb) orienting said elongate wood pieces, each of said elongate wood pieces having a grain direction, such that said grain direction of at least one of said elongate wood pieces is generally perpendicular to said grain direction of at least another one of said elongate wood pieces in order to produce said decorative pattern comprising a combination of end grain wood and flat grain wood; \nc) applying adhesive to at least some of said elongate wood pieces; \nd) assembling said elongate wood pieces to form said elongate composite block having said rectangular cross-sectional shape; and \ne) allowing said adhesive to completely cure. \n\n\n\n4. The method of claim 1, said decorative pattern further comprising at least one continuous pattern portion comprised of a single species of wood.\n\n\n5. The method of claim 1 further comprising, during said step of assembling and securely adhering together a plurality of elongate wood pieces to form an elongate composite block having a rectangular cross-sectional shape, assembling and securely adhering at least one elongate piece of decorative, non-wood product along with said plurality of elongate wood pieces, such that said surface of each of said wooden boards is at least partially comprised of end grain wood and is also comprised of at least one decorative, non-wood product.\n\n\n6. The method of claim 4 wherein said step of assembling and securely adhering together a plurality of elongate wood pieces and at least one elongate piece of non-wood product to form an elongate composite block having a rectangular cross-sectional shape comprises:\na) pre-finishing each of said elongate wood pieces within a predetermined tolerance such that, when assembled, said elongate wood pieces and non-wood product form said elongate composite block having said rectangular cross-sectional shape; \nb) applying adhesive to at least some of said elongate wood pieces; \nc) assembling said elongate wood pieces and non-wood product to form said elongate composite block having said elongate rectangular cross-sectional shape; and \nd) allowing said adhesive to completely cure. \n\n\n\n7. The method of claim 5 wherein said step of assembling and securely adhering together a plurality of elongate wood pieces and at least one elongate piece of non-wood product to form an elongate composite block having a rectangular cross-sectional shape comprises:\na) cutting a first curved edge into a surface on a first one of said elongate wood pieces; \nb) cutting a second curved edge into a surface on a second one of said elongate wood pieces, said second curved edge being the opposite of said first curved edge so that said first curved edge fits into said second curved edge; and \nc) placing and adhering a thin, flexible, elongate sheet of non-wood product between and directly adjacent to both of said first curved edge and said second curved edge. \n\n\n\n8. The method of claim 1 wherein said step of assembling and securely adhering together a plurality of elongate wood pieces to form an elongate composite block having a rectangular cross-sectional shape comprises:\na) cutting a first curved edge into a surface on a first one of said elongate wood pieces; \nb) cutting a second curved edge into a surface on a second one of said elongate wood pieces, said second curved edge being the opposite of said first curved edge so that said first curved edge meshes with said second curved edge; and \nc) placing and adhering a thin, flexible, elongate wood piece between and directly adjacent to both of said first curved edge and said second curved edge. \n\n\n\n9. The method of claim 1, wherein said step of slicing said elongate composite block cross-sectionally to form said plurality of wooden boards comprises slicing said elongate composite block very thinly to form veneer boards, and further comprising attaching each of said veneer boards to a relatively inexpensive piece of wood having said rectangular cross-sectional shape to form said plurality of wooden boards.\n\n\n10. A wooden board produced by the method of claim 1.\n\n\n11. A method for making a plurality of wooden tiles or boards from an elongate composite beam or block, comprising:\na) assembling and securely adhering together a plurality of elongate wood pieces comprised of at least two different species of wood, each of said plurality of elongate wood pieces having a pre-assembled cross-sectional shape, to form said elongate composite beam or block having a rectangular cross-sectional shape; \nb) slicing said elongate composite beam or block cross-sectionally to form said plurality of wooden tiles or boards such that each of said wooden tiles or boards has a predetermined, substantially uniform thickness and comprises at least one surface having a predetermined decorative pattern thereon which is substantially consistent among said wooden tiles or boards, and has said rectangular cross-sectional shape of said beam or block, said decorative pattern comprising a combination of end grain wood and flat grain wood and at least one repeating pattern portion comprised of said at least two different species of wood; and \nc) wherein, after said slicing of said elongate composite beam or block, each of said plurality of elongate wood pieces substantially maintains said pre-assembled cross-sectional shape. \n\n\n\n12. The method of claim 11, said decorative pattern further comprising at least one continuous pattern portion comprised of a single species of wood.\n\n\n13. The method of claim 11 further comprising, during said step of assembling and securely adhering together a plurality of elongate wood pieces to form an elongate composite beam or block having a rectangular cross-sectional shape, assembling and securely adhering at least one elongate piece of decorative, non-wood product along with said plurality of elongate wood pieces, such that said surface of each of said wooden tiles or boards is at least partially comprised of end grain wood and is also comprised of at least one decorative, non-wood product.\n\n\n14. The method of claim 13 wherein said step of assembling and securely adhering together a plurality of elongate wood pieces and at least one elongate piece of non-wood product to form an elongate composite beam or block having a rectangular cross-sectional shape comprises:\na) pre-finishing each of said elongate wood pieces within a predetermined tolerance such that, when assembled, said elongate wood pieces and non-wood product form said elongate composite beam or block having said rectangular cross-sectional shape; \nb) applying adhesive to at least some of said elongate wood pieces; \nc) assembling said elongate wood pieces and non-wood product to form said elongate composite block having said elongate rectangular cross-sectional shape; and \nd) allowing said adhesive to completely cure. \n\n\n\n15. The method of claim 13 wherein said step of assembling and securely adhering together a plurality of elongate wood pieces and at least one elongate piece of non-wood product to form an elongate composite beam or block having a rectangular cross-sectional shape comprises:\na) cutting a first curved edge into a surface on a first one of said elongate wood pieces; \nb) cutting a second curved edge into a surface on a second one of said elongate wood pieces, said second curved edge being the opposite of said first curved edge so that said first curved edge fits into said second curved edge; and \nc) placing and adhering a thin, flexible, elongate sheet of non-wood product between and directly adjacent to both of said first curved edge and said second curved edge. \n\n\n\n16. The method of claim 11 wherein said step of assembling and securely adhering together a plurality of elongate wood pieces to form an elongate composite beam or block having a rectangular cross-sectional shape comprises:\na) pre-finishing each of said elongate wood pieces within a predetermined tolerance such that, when assembled, said elongate wood pieces form said elongate composite beam or block having said rectangular cross-sectional shape; \nb) orienting said elongate wood pieces, each of said elongate wood pieces having a grain direction, such that said grain direction of at least one of said elongate wood pieces is generally perpendicular to said grain direction of at least another one of said elongate wood pieces in order to produce said decorative pattern comprising a combination of end grain wood and flat grain wood; \nc) applying adhesive to at least some of said elongate wood pieces; \nd) assembling said elongate wood pieces to form said elongate composite block having said rectangular cross-sectional shape; and \ne) allowing said adhesive to completely cure. \n\n\n\n17. The method of claim 11 wherein said step of assembling and securely adhering together a plurality of elongate wood pieces to form an elongate composite beam or block having a rectangular cross-sectional shape comprises:\na) cutting a first curved edge into a surface on a first one of said elongate wood pieces; \nb) cutting a second curved edge into a surface on a second one of said elongate wood pieces, said second curved edge being the opposite of said first curved edge so that said first curved edge meshes with said second curved edge; and \nc) placing and adhering a thin, flexible, elongate wood piece between and directly adjacent to both of said first curved edge and said second curved edge. \n\n\n\n18. The method of claim 11, wherein said step of slicing said elongate composite beam or block cross-sectionally to form said plurality of wooden boards comprises slicing said elongate composite beam or block very thinly to form veneer tiles or boards, and further comprising attaching each of said veneer tiles or boards to a relatively inexpensive piece of wood having said rectangular cross-sectional shape to form said plurality of wooden tiles or boards.\n\n\n19. A wooden tile or board produced by the method of claim 11.\n\n\n20. A method for making a border for a floor area, said border comprising a plurality of wooden tiles and wooden boards, comprising:\na) assembling and securely adhering together a plurality of elongate wood pieces comprised of at least two different species of wood, each of said plurality of elongate wood pieces having a pre-assembled cross-sectional shape, to form at least one elongate composite beam having a square cross-sectional shape and at least one elongate block having a rectangular cross-sectional shape with a width and a height, said width being substantially longer than said height; \nb) slicing said elongate composite beam cross-sectionally to form said plurality of wooden tiles such that each of said wooden tiles has a predetermined, substantially uniform thickness and comprises at least one surface having a predetermined decorative tile pattern thereon which is substantially consistent among said wooden tiles and has said rectangular cross-sectional shape of said beam, said decorative tile pattern comprising a combination of end grain wood and flat grain wood, and wherein, after said slicing of said elongate composite beam, each of said plurality of elongate wood pieces substantially maintains said pre-assembled cross-sectional shape; \nc) slicing said elongate composite block cross-sectionally to form said plurality of wooden boards such that each of said wooden boards has a predetermined, substantially uniform thickness and comprises at least one surface having a predetermined decorative board pattern thereon which is substantially consistent among said wooden boards and has said rectangular cross-sectional shape of said beam, said decorative board pattern being complementary to said decorative tile pattern, said decorative board pattern comprising at least one repeating pattern portion comprised of said at least two different species of wood and a combination of end grain wood and flat grain wood, and wherein, after said slicing of said elongate composite block, each of said plurality of elongate wood pieces substantially maintains said pre-assembled cross-sectional shape; and \nd) assembling said plurality of wooden tiles and said plurality of wooden boards around said floor area to form said border. \n\n\n\n21. The method of claim 20, said decorative board pattern further comprising at least one continuous pattern portion comprised of a single species of wood.\n\n\n22. The method of claim 20 further comprising, during said step of assembling and securely adhering together a plurality of elongate wood pieces to form at least one elongate composite beam having a square cross-sectional shape and at least one elongate block having a rectangular cross-sectional shape, assembling and securely adhering at least one elongate piece of decorative, non-wood product along with said plurality of elongate wood pieces for each of said elongate composite beam and elongate composite block, such that said decorative tile pattern and said decorative board pattern each comprises a combination of end grain wood, flat grain wood, and at least one decorative, non-wood product.\n\n\n23. A border produced by the method of claim 20. |  | 23 | Wooden tiles and boards and methods for making the same | US06837953 | ['B2', 'A1']
N | 1. A method for manufacturing closures for evacuated fluid collection tubes, said tube having a cylindrical wall with a selected inside diameter, said method comprising the steps of:\nproviding a sheet of laminated sealing material having a first outer layer formed from a thermoplastic material, an intermediate layer of metallic foil adjacent said first outer layer and a second outer layer; \nmoving said sheet to a molding apparatus; \nmolding substantially cylindrical elastomeric stoppers onto substantially planar sections of said second outer layer of said sheet at spaced apart locations on said sheet, the substantially cylindrical elastomeric stoppers having outside diameters approximately equal to or slightly greater than said inside diameter of said cylindrical side wall of said fluid collection tubes; \ncutting said sheet into selected circular shapes surrounding portions of each said stopper on said sheet, said circular shapes defining diameters greater than the diameters defined by said stopper and greater than said inside diameter of said fluid collection tubes, such that an annular area of said second outer layer of said sealing material projects outwardly from said stopper, \nproviding a plurality of outer caps, each said outer cap having a cylindrical skirt with too and bottom ends, an annular shoulder extending inwardly from said top end of said skirt and an aperture formed centrally in said annular shoulder, said annular shoulder having a bottom surface facing toward said bottom end of said skirt; and \nadhering said first outer layer of said seal to said bottom surface of said annular shoulder such that said stopper is disposed within and spaced from said skirt. \n\n\n\n2. The method of claim 1, wherein said sheet is an elongate strip initially wound on a roll, said strip being incrementally withdrawn from said roll for movement to said mold apparatus.\n\n\n3. The method of claim 2, further comprising the step of winding said strip of sealing material and said stoppers thereon onto a take up roll prior to said cutting step.\n\n\n4. The method of claim 1, wherein said second outer layer is polyethylene terephthalate.\n\n\n5. The method of claim 1, wherein said cap further comprises a safety collar substantially adjacent said aperture in said annular shoulder and projecting from said annular shoulder in a direction opposite from said skirt, said method further comprising providing a top stopper dimensioned for slidable insertion into said safety collar of said cap, bonding said top stopper to said first outer layer of said seal opposite said stopper such that said top stopper enters said safety collar when said seal is adhered to said bottom surface of said annular shoulder. |  | 5 | Method of forming a closure for a fluid collection tube | US06837954 | ['B2', 'A1']
A | 1. A method of forming printable media, comprising:\nproviding a laminate cardstock including (1) a liner sheet including a paper sheet and ultraremovable adhesive on the sheet, and (2) a cardstock sheet adhered to the ultraremovable adhesive; \ncutting through the cardstock sheet to the paper sheet to form cardstock cut lines defining at least in part perimeters of printable media; and \ncutting through an outer face of the liner sheet to form liner-sheet cut lines defining a plurality of liner sheet strips on a back side of the laminate cardstock; \nwherein some of the liner sheet strips define waste strips, and further comprising removing the waste strips from the cardstock sheet. \n\n\n\n2. The method of claim 1 wherein the liner sheet includes an adhesive-receptive coating on the paper sheet, and the ultraremovable adhesive is on the coating.\n\n\n3. The method of claim 1 further comprising calendering an infeed end of the laminate cardstock.\n\n\n4. The method of claim 1 wherein the printable media comprise a matrix of abutting columns and rows of printable business cards.\n\n\n5. The method of claim 1 wherein each of the printable media comprises a single piece, single material printable card.\n\n\n6. A method of forming a sheet of printable media, comprising:\n(a) providing a roll of a web of laminate sheet construction comprising a liner sheet adhered to a cardstock sheet; \n(b) unwinding at least a portion of the web from the roll; \n(c) die cutting the cardstock sheet of the unwound web without cutting the liner sheet to form outline perimeters of printable media; \n(d) die cutting the liner sheet of the unwound web without cutting the facestock sheet to form liner strips and liner waste strips; \n(e) after (d), removing the liner waste strips from the web; \n(f) after (c), (d) and (e), sheeting the web into sheets; and \nafter (b), calendering an edge of the unwound web, the calendered edge defining an infeed edge of the sheets for feeding the sheets, infeed edges first, into a printer or copier for a printing operation on the sheets. \n\n\n\n7. The method of claim 6 wherein the web is a dual-web, and (f) includes cutting the dual-web into two single lengthwise side-by-side webs.\n\n\n8. The method of claim 6 further comprising forming a scored fold line in the cardstock sheet.\n\n\n9. The method of claim 8 wherein the forming is at the same time as the cardstock sheet die cutting.\n\n\n10. The method of claim 6 further comprising before (c), printing indicia on the cardstock sheet.\n\n\n11. The method of claim 6 wherein (a) includes providing a roll of the cardstock sheet, unwinding the cardstock sheet roll, laminating the liner sheet to the unwound cardstock sheet to form the web of laminate sheet construction and winding the web to form the web roll.\n\n\n12. The method of claim 6 wherein the liner sheet includes a paper sheet with ultraremovable adhesive.\n\n\n13. The method of claim 6 wherein the printable media comprise a matrix of abutting columns and rows of printable business cards.\n\n\n14. The method of claim 6 wherein each of the printable media comprises a single piece, single material printable card.\n\n\n15. A method of forming printed media, comprising:\n(1) providing a printable media sheet construction including (a) a facestock sheet having through-cut lines separating the sheet into a plurality of printable media and (b) a plurality of paper strips attached with ultraremovable adhesive to a back face of the facestock sheet and over at least some of the through-cut lines and thereby holding the printable media together; \n(2) separately feeding the printable media sheet construction off a stack of same via an automatic feed tray into a printer or copier and thereby conducting a printing operation on the printable media; and \n(3) after the printing operation, separating the printed printable media from the paper strips off of the ultraremovable adhesive; \nwherein the facestock sheet includes an infeed edge, the paper strip closest to the infeed edge is generally parallel to the infeed edge and is spaced approximately one-quarter inch from the infeed edge, and the feeding step includes feeding the printable media sheet construction infeed edge first into the printer or copier. \n\n\n\n16. The method of claim 15 wherein the sheet construction includes a calendered edge.\n\n\n17. The method of claim 15 wherein the printable media sheet construction includes the printable media including at least one scored fold line, and after the printing operating folding the printed media on the fold line.\n\n\n18. The method of claim 15 wherein the printing operation defines a first printing operation on a first side of the printable media, and further comprising a second printing operation, before the separating, in the printer or copier on an opposite second side of the printable media.\n\n\n19. The method of claim 15 wherein the printable media comprise a matrix of abutting columns and rows of printable business cards.\n\n\n20. The method of claim 15 wherein each of the printable media comprises a single piece, single material printable card.\n\n\n21. A method of forming printed media, comprising:\n(1) providing a printable media sheet construction including (a) a facestock sheet having through-cut lines separating the sheet into a plurality of printable media and (b) a plurality of paper strips attached with ultraremovable adhesive to a back face of the facestock sheet and over at least some of the through-cut lines and thereby holding the printable media together; \n(2) separately feeding the printable media sheet construction off a stack of same via an automatic feed tray into a printer or copier and thereby conducting a printing operation on the printable media; and \n(3) after the printing operation, separating the printed printable media from the paper strips off of the ultraremovable adhesive; \nwherein the printing operation defines a first printing operation on a first side of the printable media, and further comprising a second printing operation, before the separating, in the printer or copier on an opposite second side of the printable media. \n\n\n\n22. The method of claim 21 wherein the sheet construction includes a calendered edge, and the feeding is conducted calendered edge first.\n\n\n23. The method of claim 21 wherein the printable media sheet construction includes the printable media including at least one scored fold line, and after the printing operation folding the printed media on the fold line.\n\n\n24. The method of claim 21 wherein the facestock sheet includes an infeed edge, the paper strip closest to the infeed edge is generally parallel to the infeed edge and is spaced approximately one-quarter inch from the infeed edge, and the feeding step includes feeding the printable media sheet construction infeed edge first into the printer or copier.\n\n\n25. The method of claim 21 wherein the printable media comprise a matrix of abutting columns and rows of printable business cards.\n\n\n26. The method of claim 21 wherein each of the printable media comprises a single piece, single material printable card.\n\n\n27. A method of forming a printable media sheet construction, comprising:\n(a) providing a sheet construction including a liner sheet and a facestock sheet; \n(b) cutting the facestock sheet without cutting the liner sheet to form printable media; \n(c) cutting the liner sheet without cutting the facestock sheet to form a plurality of spaced liner strips on the facestock sheet and liner waste strips between the spaced liner strips; and \n(d) after (c), removing the liner waste strips from off of the facestock sheet; \nwherein the liner sheet is a paper liner sheet adhered to the facestock sheet with ultraremovable adhesive; \nwherein the removing includes pulling the liner waste strips on to a rotating cylinder; and \nwherein the pulling includes extracting the liner waste strips using a blower system. \n\n\n\n28. The method of claim 27 wherein (a) includes the sheet construction being provided as a web, and further comprising after (d), sheeting the web into sheets.\n\n\n29. The method of claim 27 wherein the media are business cards, greeting cards or postcards.\n\n\n30. The method of claim 27 further comprising calendering an infeed end of the sheet construction.\n\n\n31. The method of claim 27 wherein the printable media comprise a matrix of abutting columns and rows of printable business cards.\n\n\n32. The method of claim 27 wherein each of the printable media comprises a single piece, printable card.\n\n\n33. A method of forming a printable media sheet construction, comprising:\n(a) providing a sheet construction including (A) a printable facestock sheet, (B) a liner sheet having a liner primer coat, and (C) adhesive between the printable facestock sheet and the primer coat and thereby adhering the-liner sheet to the facestock sheet; \n(b) cutting the facestock sheet without cutting the liner sheet to form printable media; \n(c) cutting the liner sheet without cutting the facestock sheet to form a plurality of spaced liner strips on the facestock sheet and liner waste strips between the spaced liner strips; and \n(d) after (c), removing the liner waste strips from off of the facestock sheet. \n\n\n\n34. The method of claim 33 wherein (a) includes the sheet construction being provided as a web, and further comprising after (d), sheeting the web into sheets.\n\n\n35. The method of claim 33 wherein the removing includes pulling the liner waste strips on to a rotating cylinder.\n\n\n36. The method of claim 35 wherein the pulling includes extracting the liner waste strips using a blower system.\n\n\n37. The method of claim 33 wherein the media are business cards.\n\n\n38. The method of claim 33 further comprising calendering an infeed end of the sheet construction.\n\n\n39. The method of claim 33 wherein the printable media comprise a matrix of abutting columns and rows of printable business cards.\n\n\n40. The method of claim 33 wherein each of the printable media comprises a single piece, printable card.\n\n\n41. The method of claim 33 wherein the media are greeting cards.\n\n\n42. The method of claim 33 wherein the media are postcards.\n\n\n43. The method of claim 33 further comprising printing indicia on the facestock sheet.\n\n\n44. The method of claim 33 wherein the printing is before (b) and (c).\n\n\n45. The method of claim 33 wherein the printable facestock sheet has a laser or inkjet receptive top coating.\n\n\n46. The method of claim 33 wherein the printable facestock sheet has a back coat, the adhesive being on the back coat.\n\n\n47. A method of forming a sheet of business cards, comprising:\nproviding a construction including a printable cardstock, a carrier and ultraremovable adhesive between the cardstock and the carrier to adhere the carrier to the cardstock; \ncutting through the cardstock to the carrier but not through the carrier to form cardstock cut lines defining at least in part perimeters of printable business cards whose back sides are formed by a back side of the cardstock; and \nthe carrier defining a solid carrier covering all of the back sides of all of the cardstock cut lines and thereby holding the printable business cards together for a printing operation thereon and allowing the business cards to be removed from the carrier after the printing operation into individual printed business cards. \n\n\n\n48. The method of claim 47 wherein the carrier has a carrier coating, the ultraremovable adhesive being on the carrier coating.\n\n\n49. The method of claim 48 wherein the carrier coating is a primer coating.\n\n\n50. The method of claim 48 wherein the carrier coating is a polyvinyl alcohol-based primer with silicate.\n\n\n51. The method of claim 48 wherein the carrier coating is a primer coating adapted to adhere the ultraremovable adhesive to the carrier and not to the printed business cards when the printed business cards are removed from the carrier.\n\n\n52. The method of claim 47 wherein the ultraremovable adhesive covers the entire back side of the cardstock.\n\n\n53. The method of claim 47 wherein the ultraremovable adhesive covers the entire front side of the carrier.\n\n\n54. The method of claim 47 wherein the cardstock has a print-receptive top coating.\n\n\n55. The method of claim 54 wherein the top coating is a laser or inkjet color-optimized coating.\n\n\n56. The method of claim 54 wherein the printable business cards are held together as a sheet for the printing operation.\n\n\n57. The method of claim 47 wherein the carrier is paper.\n\n\n58. The method of claim 47 wherein the ultraremovable adhesive is a water-base acrylic suspension polymer.\n\n\n59. The method of claim 47 further comprising sheeting the construction.\n\n\n60. The method of claim 59 wherein the sheeting is after the cutting.\n\n\n61. The method of claim 47 wherein the cardstock includes a cardstock sheet and one of the cardstock cut lines includes a horizontal cut line that extends a full width of the cardstock sheet.\n\n\n62. The method of claim 47 further comprising unwinding the construction off of a roll of same before the cutting.\n\n\n63. The method of claim 47 wherein the construction is a sheet construction, the carrier is a carrier sheet, and the cardstock is a cardstock sheet.\n\n\n64. The method of claim 47 wherein the printable business cards comprise a matrix of business cards including a pair of directly adjacent and abutting columns and a plurality of rows.\n\n\n65. The method of claim 47 wherein the printable business cards are in a central portion of the cardstock surrounded by a cardstock frame.\n\n\n66. The method of claim 47 further comprising sheeting the construction into a plurality of sheets, each of the sheets including a plurality of the printable business cards.\n\n\n67. The method of claim 66 wherein the cutting comprises die cutting.\n\n\n68. The method of claim 47 wherein the printable business cards each comprise a solid card with no cut lines thereon.\n\n\n69. The method of claim 47 wherein the cardstock defines a cardstock sheet, the carrier defines a carrier sheet, and the carrier sheet extends an entire width of the cardstock sheet.\n\n\n70. The method of claim 69 wherein the carrier sheet extends an entire length of the cardstock sheet.\n\n\n71. The method of claim 47 wherein the construction comprises a multiple-web, and further comprising cutting the multiple-web into a plurality of lengthwise side-by-side webs.\n\n\n72. The method of claim 71 wherein the cutting the multiple-web is after the cutting the cardstock cut lines.\n\n\n73. The method of claim 71 wherein the multiple-web is a dual-web.\n\n\n74. The method of claim 47 further comprising calendering an edge of the cardstock.\n\n\n75. The method of claim 47 wherein the cardstock cut lines include vertical and horizontal cut lines.\n\n\n76. The method of claim 75 wherein the cardstock includes a cardstock sheet and one of the horizontal cut lines extends a full width of the cardstock sheet.\n\n\n77. The method of claim 76 wherein ends of the rest of the horizontal cut lines are spaced inwardly from left and right side edges of the cardstock sheet.\n\n\n78. The method of claim 77 further comprising sheeting the construction to form the cardstock sheet.\n\n\n79. The method of claim 47 wherein the cardstock includes a cardstock sheet, and the carrier includes a base paper sheet.\n\n\n80. The method of claim 47 further comprising: the construction being provided on a roll; unwinding at least a portion of the construction off of the roll; sheeting the unwound construction into a plurality of sheets, each of the sheets including a plurality of the printable business cards; and before the cutting and sheeting, loading the roll onto a press.\n\n\n81. The method of claim 47 wherein the printable business cards define a matrix of rectangular business cards comprising a plurality of rows and columns of the cards, and wherein the business cards each directly abut business cards in adjacent rows and columns separated only by the cardstock cut line therebetween.\n\n\n82. The method of claim 47 further comprising before the cutting, printing indicia on the cardstock.\n\n\n83. The method of claim 47 wherein the cutting does not penetrate the carrier.\n\n\n84. The method of claim 47 wherein the business cards are solid business cards whose front and back faces are uncut.\n\n\n85. The method of claim 47 wherein the cutting forms a cardstock frame at least substantially surrounding the printable business cards and out and away from which the printed business cards are removable after the printing operation.\n\n\n86. The method of claim 85 further comprising sheeting the construction before the printing operation.\n\n\n87. The method of claim 47 further comprising sheeting the construction into sheets, the cardstock cut lines defining a cardstock matrix, and the matrix remaining adhered to the carrier during the printing operation, and the cardstock matrix surrounds the printable business cards.\n\n\n88. The method of claim 47 wherein the printing operation is in a desktop printer.\n\n\n89. A method of forming printable media, comprising:\nproviding a construction including (a) printable facestock, (b) carrier having a carrier coating and (c) adhesive between the facestock and the carrier coating and thereby adhering the carrier to the facestock; \ncutting through the facestock to the carrier to form facestock cut lines defining at least in part perimeters of printable media whose back sides are formed by a back side of the facestock; \ncutting through an outer face of the carrier to define a plurality of carrier strips on a back side of the facestock; and \nremoving some of the carrier strips off the facestock. \n\n\n\n90. The method of claim 89 wherein the removing includes removing alternating ones of the carrier strips.\n\n\n91. The method of claim 89 wherein the carrier strips extend horizontally on the facestock.\n\n\n92. The method of claim 89 wherein the carrier is paper.\n\n\n93. The method of claim 89 wherein the facestock includes cardstock.\n\n\n94. The method of claim 89 wherein the facestock has a print-receptive top coating.\n\n\n95. The method of claim 94 wherein the top coating is a laser color-optimized coating.\n\n\n96. The method of claim 94 wherein the top coating is an ink jet color-optimized coating.\n\n\n97. The method of claim 89 wherein the printable media comprise rectangular printable business cards.\n\n\n98. The method of claim 92 further comprising sheeting the construction into a plurality of sheets, each of the sheets including a plurality of the printable business cards.\n\n\n99. The method of claim 98 wherein the cutting includes die cutting.\n\n\n100. The method of claim 89 wherein the carrier coating is a primer coating.\n\n\n101. A method of forming printable media, comprising:\nproviding a construction including (a) a printable facestock, (b) a carrier having a carrier coating and (c) adhesive between the facestock and the carrier coating and thereby adhering the carrier to the facestock; \ncutting through the facestock to the carrier to form facestock cut lines defining at least in part perimeters of printable media whose back sides are formed by a back side of the facestock; and \nwherein the printable media define a matrix of rectangular business cards comprising a plurality of rows and columns of the cards, and wherein the business cards each directly abut business cards in adjacent rows and columns separated only by the facestock cut line therebetween. \n\n\n\n102. The method of claim 101 wherein the facestock includes cardstock.\n\n\n103. The method of claim 101 wherein the facestock has a print-receptive top coating.\n\n\n104. The method of claim 101 wherein the carrier is paper.\n\n\n105. The method of claim 101 further comprising: the construction being provided on a roll; unwinding at least a portion of the construction off of the roll; sheeting the unwound construction into a plurality of sheets, each of the sheets including a plurality of the printable media; and before the cutting and sheeting, loading the roll onto a press.\n\n\n106. The method of claim 101 further comprising sheeting the construction into sheets.\n\n\n107. The method of claim 101 wherein the sheeting is after the cutting.\n\n\n108. The method of claim 101 wherein the construction is a sheet construction, the carrier is a carrier sheet, and the cardstock is a cardstock sheet.\n\n\n109. The method of claim 101 wherein the adhesive is ultraremovable adhesive.\n\n\n110. The method of claim 47 wherein the entire top surfaces of the printable business cards are uncut.\n\n\n111. A method of forming a sheet of business cards, comprising:\nproviding a construction including a printable cardstock, a carrier and ultraremovable adhesive between the cardstock and the carrier to adhere the carrier to the cardstock; \ncutting through the cardstock to the carrier but not through the carrier to form cardstock cut lines defining at least in part perimeters of printable business cards whose back sides are formed by a back side of the cardstock; \nthe carrier defining a solid carrier covering all of the back sides of all of the cardstock cut lines and thereby holding the printable business cards together for a printing operation thereon and allowing the business cards to be removed from the carrier after the printing operation into individual printed business cards; and \nwherein the printable business cards define a matrix of rectangular business cards comprising a plurality of rows and columns of the cards, and wherein the business cards each directly abut business cards in adjacent rows and columns separated only by the cardstock cut line therebetween. \n\n\n\n112. The method of claim 111 wherein the carrier has a carrier coating, the ultraremovable adhesive being on the carrier coating.\n\n\n113. The method of claim 111 wherein the carrier coating is a primer coating.\n\n\n114. The method of claim 112 wherein the carrier coating is a polyvinyl alcohol-based primer with silicate.\n\n\n115. The method of claim 112 wherein the carrier coating is a primer coating adapted to adhere the ultraremovable adhesive to the carrier and not to the printed business cards when the printed business cards are removed from the carrier.\n\n\n116. The method of claim 111 wherein the ultraremovable adhesive covers the entire back side of the cardstock.\n\n\n117. The method of claim 111 wherein the ultraremovable adhesive covers the entire front side of the carrier.\n\n\n118. The method of claim 111 wherein the entire top surfaces of the printable business cards are uncut.\n\n\n119. The method of claim 111 wherein the ultraremovable adhesive is a water-base acrylic suspension polymer.\n\n\n120. A method of forming a sheet of business cards, comprising:\nproviding a construction including a printable cardstock, a carrier and ultraremovable adhesive between the cardstock and the carrier to adhere the carrier to the cardstock; \ncutting through the cardstock to the carrier but not through the carrier to form cardstock cut lines defining at least in part perimeters of printable business cards whose back sides are formed by a back side of the cardstock; \nthe printable business cards are in a central portion of the cardstock surrounded by a cardstock waste frame matrix; and \nthe carrier defining a solid carrier covering all of the back sides of all of the cardstock cut lines and thereby holding the printable business cards and the cardstock waste frame matrix together for a printing operation on the printable business cards and allowing the business cards to be removed from the carrier and the cardstock waste frame matrix after the printing operation into individual printed business cards. \n\n\n\n121. The method of claim 120 wherein the carrier has a carrier coating, the ultraremovable adhesive being on the carrier coating.\n\n\n122. The method of claim 121 wherein the carrier coating is a primer coating.\n\n\n123. The method of claim 121 wherein the carrier coating is a polyvinyl alcohol-based primer with silicate.\n\n\n124. The method of claim 121 wherein the carrier coating is a primer coating adapted to adhere the ultraremovable adhesive to the carrier and not to the printed business cards when the printed business cards are removed from the carrier.\n\n\n125. The method of claim 120 wherein the ultraremovable adhesive covers the entire back side of the cardstock.\n\n\n126. The method of claim 120 wherein the ultraremovable adhesive covers the entire front side of the carrier.\n\n\n127. The method of claim 120 wherein the top surfaces of the printable business cards are uncut.\n\n\n128. The method of claim 120 wherein the ultraremovable adhesive is a water-base acrylic suspension polymer.\n\n\n129. The method of claim 47 further comprising sheeting the construction into a plurality of sheets, each of the sheets including a plurality of rows and columns of the printable business cards in a central portion of the cardstock surrounded by a cardstock frame.\n\n\n130. The method of claim 129 wherein the sheeting is after the cutting.\n\n\n131. The method of claim 129 wherein each of the sheets after the printing operation thereon allows the business cards to be removed out from the cardstock frame to form the individual printed business cards.\n\n\n132. The method of claim 120 wherein the printable business cards are positioned in the central portion in a plurality of rows and columns.\n\n\n133. The method of claim 120 further comprising sheeting the construction and calendering an edge of the sheet thereby formed.\n\n\n134. The method of claim 120 wherein the printable business cards have a print receptive top coating. |  | 134 | Method of forming printable media | US06837955 | ['B1', 'B1', 'B1', 'A1', 'C2', 'A1', 'A1', 'B1']
N | 1. An aperturing device for aperturing a web having at least one cellulosic absorbent layer, comprising a pin roll having a surface with a plurality of tapered pins rising therefrom, an opposing female roll having a perimeter and comprising a plurality of receiving recesses adapted to receive the pins of the pin roll, wherein the pin roll and female roll are spaced apart and cooperatively associated to define a nip therebetween having a mid nip region with a mid-nip gap of finite gap width between the surface of the pin roll and the perimeter of the female roll, wherein the pins of the pin roll extend into the receiving recesses of the female roll in the aperturing nip, and the pins have a height above the surface of the pin roll and comprise a tapered section that has a length greater than the length of the section of the pin that extends into the receiving recess in the mid-nip region.\n\n\n2. The device of claim 1, wherein the length of the tapered section of the pins is about 50% or greater of the height of the pins.\n\n\n3. The device of claim 1, wherein the length of the tapered section of the pins is about 70% or greater of the height of the pins.\n\n\n4. The device of claim 1, wherein the tapered section of the pins is substantially convexly tapered.\n\n\n5. The device of claim 4, wherein the receiving recesses of the female roll comprises a concave section.\n\n\n6. The device of claim 1 or 4, wherein the receiving recesses of the female roll comprises a concave section and an open bore.\n\n\n7. The device claim 4, wherein the pin is convexly tapered such that a line extending from the tip of the pin to the broadest portion of the pin in the gap remains within the pin.\n\n\n8. The device of claim 1, wherein the pins are heated.\n\n\n9. The device of claim 1, wherein the receiving recesses of the female roll are provided with a chamfered section.\n\n\n10. An aperturing device comprising a pin roll having a support surface with rigid pins extending therefrom, an opposing female roll having an outer surface and comprising receiving recesses adapted to receive the pins of the pin roll, the outer surface of the female roll being spaced apart from the support surface of the pin roll by a fixed gap distance to define an aperturing nip therebetween with a mid-nip region, wherein pins from the pin roll extend a penetration depth into the receiving recesses in the mid-nip region, wherein the pins are provided with a curved convex taper over a length at least as great as the penetration depth.\n\n\n11. The device of claim 10, wherein the pins extend at least 2 mm above the support surface of the pin roll.\n\n\n12. The device of claim 10, wherein the pins have a maximum diameter of at least 2 mm.\n\n\n13. The device of claim 10, wherein the receiving recesses of the female roll are provided with a chamfered section.\n\n\n14. An aperturing device comprising a pin roll having a support surface with rigid pins extending therefrom, an opposing female roll having an outer surface and comprising receiving recesses adapted to receive the pins of the pin roll, the outer surface of the female roll being spaced apart from the support surface of the pin roll by a fixed gap distance to define an aperturing nip therebetween with a mid-nip region, wherein pins from the pin roll extend a penetration depth into the receiving recesses in the mid-nip region, and wherein at least a portion of the support surface of the pin roll is covered with a deformable restraint layer.\n\n\n15. The device of claim 14, wherein the pins comprise a tapered section having a convex taper across a tapered section length at least as great as the penetration depth of the pins in the receiving recesses at mid-nip.\n\n\n16. An aperturing device for aperturing a web having at least one cellulosic absorbent layer, comprising a pin plate having a surface with a plurality of tapered pins rising therefrom, an opposing female plate having a surface and comprising a plurality of receiving recesses adapted to receive the pins of the pin plate, wherein at least one of the pin plate and female plate can be reciprocally moved to repeatedly bring the plates together to cause pins to enter the receiving recesses, wherein the pins have a height above the surface of the pin plate and comprise a tapered section that has a length greater than the maximum length of the section of the pin that extends into the receiving recess of the female plate.\n\n\n17. A method of coaperturing a carrier layer and a hydrophilic absorbent layer, comprising:\na) joining the carrier layer and absorbent layer to form a composite web assembly; \nb) providing an aperturing nip between a pin roll having a support surface and comprising rigid pins extending from the support surface and a female roll having an outer surface and comprising receiving recesses adapted to receive pins from the pin roll in the aperturing nip, the pins having a substantially convex tapered section at least as long as the maximum distance that the pins penetrate into the receiving recesses of the female roll in the aperturing nip; and \nc) passing the composite web assembly through the aperturing nip, wherein pins from the pin roll extend into the receiving recesses of the female roll and thereby form apertures in the composite web assembly. \n\n\n\n18. The method of claim 17, further comprising heating at least one of the pins and the female roll.\n\n\n19. The method of claim 17, further comprising providing the pin roll with a deformable restraint layer having wells therein to receive the pins.\n\n\n20. The method of claim 17, further comprising wrapping the composite web assembly along a portion of the female roll after the composite web assembly exits from the aperturing nip.\n\n\n21. A system for aperturing at least one layer of material comprising,\na pin having a first and second end portions and a length extending between the end portions and an independent cooperating receiving recess; where the pin further comprises, \na base on the first end of the pin, \na tip on the second end of the pin, \nand a tapered portion that extends for some portion of the length of the pin, between the tip and the base, and \n\nwhere the independent cooperating receiving recess further comprises an opening, an empty recess and walls that extend from the opening and define the size and shape of the empty recess and is cooperatively shaped relative to the pin so that the pin can be extended through the opening into the empty recess while maintaining a gap between the pin and the walls; \nthe pin and independent cooperating receiving recess being designed and positioned relative to each other to interact with each other when at least one layer of material between them such that the tip of the pin minimally deflects the material, \nthen the tip and a portion of the tapered portion of the pin pass through the material into the cooperating receiving recess, \nthen the material is compressed between the receiving recess and the tapered portion of the pin, \nand then the pin is removed from the material. \n\n\n\n\n22. The system of claim 21 where the tapered portion of the pin is convex in shape.\n\n\n23. The system of claim 21 where the walls of the cooperating receiving recess are concave in shape.\n\n\n24. The system of claim 21 where the receiving recess has an open bore distal to the opening of the receiving recess.\n\n\n25. The system of claim 21 where at least either of the pin or the receiving recess is heated.\n\n\n26. The system of claim 21 where the tapered portion of the pin simultaneously extends outside and inside of the cooperating receiving recess when the material is being compressed between the receiving recess and the tapered portion of the pin. |  | 26 | System for aperturing and coaperturing webs and web assemblies | US06837956 | ['B2', 'B1', 'B1', 'B1', 'B1', 'B2', 'A1', 'A1', 'A1', 'A1', 'A1', 'A1', 'A1', 'A1', 'A1', 'A1', 'A1', 'A1']
A | 1. A method for separating a label assembly having a face sheet adhered to a back sheet, the method comprising:\nremoving a strip on the face sheet positioned between two corresponding first tearable lines of separation each extending between a first edge portion and an opposing second edge portion of the label assembly, and exposing a second tearable line of separation on the back sheet; \nseparating the back sheet along the second tearable line of separation extending between the first edge portion and the second edge portion of the label assembly which is offset with respect to each first tearable line of separation to separate a first portion of the label assembly and a second portion of the label assembly; and routing a separated portion through a printer. \n\n\n\n2. The method according to claim 1, further comprising removing a strip of the face sheet positioned between two corresponding first tearable lines of separation each positioned on opposite sides of the second tearable line of separation.\n\n\n3. The method according to claim 2, wherein a force is applied to a lift tab attached to the strip for removing the strip.\n\n\n4. The method according to claim 3, wherein the force moves the lift tab away from a non-adhesive area between the face sheet and the back sheet.\n\n\n5. The method according to claim 2, wherein removing the strip with respect to the back sheet separates the back sheet into at least two portions.\n\n\n6. The method according to claim 1, wherein each of the at least one first tearable line is separated along at least one of a die cut line, a laser die cut line, a score cut line, a perforation line, a microperforation line, a chemically etched line, a liquid etched line and a gas etched line of the face sheet.\n\n\n7. The method according to claim 1, wherein each of the at least one second tearable line is separated along at least one of a die cut line, a laser die cut line, a score cut line, a perforation line, a microperforation line, a chemically etched line, a liquid etched line and a gas etched line of the back sheet.\n\n\n8. The method according to claim 1, wherein the back sheet is separated entirely along a die cut line.\n\n\n9. The method according to claim 1, wherein the label assembly is routed through a printer before the label assembly is separated.\n\n\n10. The method according to claim 9, wherein a separated portion of the label assembly is routed through the printer.\n\n\n11. A method for printing a plurality of portions of a label assembly having a face sheet adhered to a back sheet, the method comprising:\nrouting the label assembly through a printer and printing on a first portion of the label assembly; \nremoving a strip on the face sheet positioned between two corresponding first tearable lines of separation each extending between a first edge portion and an opposing second edge portion of the label assembly, and exposing a second tearable line of separation on the back sheet; \nseparating the first portion of the label assembly from a second portion of the label assembly along the second tearable line of separation, wherein each first tearable line of separation is offset with respect to the second tearable line of separation; and \nrouting the second portion of the label assembly through a printer and printing on the second portion of the label assembly. \n\n\n\n12. The method according to claim 11, further comprising removing a strip of the face sheet positioned between two corresponding first tearable lines of separation each positioned on opposite sides of the second tearable line of separation.\n\n\n13. The method according to claim 12, wherein a force is applied to a lift tab attached to the strip for removing the strip.\n\n\n14. The method according to claim 13, wherein the force moves the lift tab away from a non-adhesive area between the face sheet and the back sheet.\n\n\n15. The method according to claim 12, wherein removing the strip with respect to the back sheet separates the back sheet into at least two portions.\n\n\n16. The method according to claim 11, wherein the first tearable line is separated along at least one of a die cut line, a laser die cut line, a score cut line, a perforation line, a microperforation line, a chemically etched line, a liquid etched line and a gas etched line of the face sheet.\n\n\n17. The method according to claim 11, wherein each of the at least one second tearable line is separated along at least one of a die cut line, a laser die cut line, a score cut line, a perforation line, a microperforation line, a chemically etched line, a liquid etched line and a gas etched line of the back sheet.\n\n\n18. The method according to claim 11, wherein the back sheet is separated entirely along a die cut line.\n\n\n19. The method according to claim 11, wherein the label assembly is routed through a printer before the label assembly is separated.\n\n\n20. The method according to claim 19, wherein the label assembly is routed through the printer after the label assembly is separated. |  | 20 | Method for separating label assembly | US06837957 | ['B2', 'B1', 'B1', 'B1', 'B1', 'B1', 'B1', 'B1', 'B1', 'A1', 'A1']
N | 1. A process of placement of indicator elements in a disposable wearing article, which comprises a composite web and a liquid-absorbent panel joined to said composite web and includes front and rear waist regions and a crotch region between said waist regions, so that said indicator elements are visually recognizable from an exterior of said article, said process comprising the steps of:\nplacing indication sheets each having a pair of indicator elements arranged side by side in a cross direction onto one of an upper surface of a continuous outer web and an under surface of a continuous inner web running in a machine direction so that said indication sheets are spaced apart one from another in said machine direction; \njoining said indication sheets to one of said outer web and said inner web with said indicator elements positioned on both sides of an imaginary line extending in said machine direction and bisecting said outer and inner webs along said imaginary line; \njoining said outer and inner webs placed upon each other to obtain said composite web; \ncutting said composite web and said indication sheets along said imaginary line to obtain first and second composite webs; \nseparating said first and second composite webs in said cross direction; \nfeeding liquid-absorbent panels onto said first and second composite webs so that said panels are spaced apart one from another in said machine direction; \njoining each of said panels to both said first and second composite webs so as to overlay one of said indication sheets on each of the first and second composite webs with said inner web between said panel and said indication sheets; and \ncutting said first and second composite webs between adjacent said panels. \n\n\n\n2. The process according to claim 1, further comprising\nsecuring first stretchable elastic members in a stretched state to one of the upper surface of said outer web and under surface of said inner web so as to extend continuously in said machine direction on both sides of said indication sheets; and \nsecuring second stretchable elastic members in a stretched state to one of said upper surface of said outer web and said under surface of said inner web so as to extend in said cross direction between adjacent said indication sheets. \n\n\n\n3. The process according to claim 1, further comprising\nfeeding intermediate sheets onto said first and second composite webs so that said intermediate sheets are spaced apart one from another in said machine direction; and \njoining said first and second composite webs and said panels to said intermediate sheets. \n\n\n\n4. The process according to claim 3, wherein said outer web and said inner web are formed by a breathable hydrophobic fibrous nonwoven fabric, and each of said intermediate sheets is formed by a breathable liquid-impervious plastic film and a breathable hydrophobic fibrous nonwoven fabric placed upon each other.\n\n\n5. The process according to claim 1, wherein said panel comprises a breathable hydrophilic fibrous nonwoven fabric and a liquid-absorbent core underlying said fibrous nonwoven fabric.\n\n\n6. The process according to claim 1, wherein said indication sheets are formed by one of a breathable hydrophobic fibrous nonwoven fabric and a breathable liquid-impervious plastic film.\n\n\n7. The process according to claim 1, wherein said indicator elements comprise an illustration printed on said indication sheets.\n\n\n8. The process according to claim 1, wherein the indicator elements, which are printed on each of said indicator sheets, are mirror images of each other. |  | 8 | Process for placement of indicator elements | US06837958 | ['B2', 'B1', 'B2', 'A1', 'A1', 'A1', 'A1', 'A1', 'A1', 'A1', 'A1', 'A1', 'A1', 'A1', 'A2', 'A1']
A | 1. A method for producing a tamper proof carrier of information, said method comprising the following steps, in order,\n(1) providing a two-layer assemblage comprising (i) a rigid sheet or web support, and (ii) a porous opaque ink receiving layer comprising a pigment and a binder whereby either the surface of said support, or the surface of said opaque layer carries a first set of printed information, \n(2) printing a second set of information, different from said first set, onto said porous opaque ink receiving layer by means of ink jet printing, \n(3) covering totally, partially, or pattern-wise the thus obtained assemblage with a UV-curable laquer composition, by means of coating, printing, spraying or jetting, whereby on penetration of the lacquer in said porous opaque ink receiving layer this layer becomes substantially transparent, \n(4) curing said lacquer composition by means of an overall UV exposure, thereby improving the adhesion between said support and said ink receiving layer, and the cohesive strength of said ink receiving layer. \n\n\n\n2. A method according to claim 1 comprising the additional step (3bis), performed between steps (3) and (4), of laminating a protective transparent foil, which optionally carries a third set of printed information, on top of the assemblage obtained after step (3).\n\n\n3. A method according to claim 1 comprising the additional step (5) of cutting the finished assemblage in a set of multiple identification cards.\n\n\n4. A method according to claim 3 wherein said identification card belongs, depending on the type of the different printed information sets, to the group consisting of an identity card, a security card, a driver\'s licence card, a social security card, a membership card, a time registration card, a bank card, a pay card and a credit card.\n\n\n5. A method according to claim 4 wherein said first set of printed information is applied by driographic printing.\n\n\n6. A method according to claim 1 wherein said second set of information, applied by ink jet printing, is personalized information.\n\n\n7. A method according to claim 6 wherein said personalized information is a photo and/or personal data.\n\n\n8. A method according to claim 1 wherein said rigid web or sheet support is made of polyvinyl chloride or polyethylene terephthalate.\n\n\n9. A method according to claim 1 wherein said pigment comprised in said opaque porous ink receiving layer is an inorganic pigment.\n\n\n10. A method according to claim 9 wherein said inorganic pigment is silica.\n\n\n11. A method according to claim 1 wherein said UV-curable lacquer composition comprises a photopolymerizable monomer or oligomer, and a photoinitiator.\n\n\n12. A method according to claim 11 wherein said photopolymerizable monomer or oligomer is an acrylate monomer.\n\n\n13. A method according to claim 11 wherein said photopolymerizable monomer or oligomer is an amino modified polyether acrylate oligomer.\n\n\n14. A method according to claim 1 wherein the viscosity of said UV-curable lacquer composition is lower than 500 mPa.s.\n\n\n15. A method for producing a tamper proof carrier of information, said method comprising the following steps, in order,\n(1&#x2032;) providing a two-layer assemblage comprising (i) a rigid sheet or web support, and (ii) a porous opaque ink receiving layer comprising a pigment and a binder, \n(2&#x2032;) printing a first type of information onto said porous opaque ink receiving layer by means of ink jet printing, \n(3&#x2032;) covering in a predetemined pattern the thus obtained assemblage with a UV-curable lacquer composition, by means of coating, printing spraying or jetting, whereby on penetration of the laquer in said porous opaque ink receiving layer this layer becomes pattern-wise substantially transparent, \n(4&#x2032;) curing said lacquer composition by means of an overall UV exposure, thereby improving pattern-wise the adhesion between said support and said ink receiving layer, and the cohesive strength of said ink receiving layer. \n\n\n\n16. A method according to claim 15 comprising the additional step (3bis&#x2032;), performed between steps (3&#x2032;) and (4&#x2032;), of laminating a protective transparent foil, which optionally carries still another set of printed information, on top of the assemblage obtained after step (3).\n\n\n17. A method according to claim 15 comprising the additional step (5&#x2032;) of cutting the finished assemblage in a set of multiple identification cards.\n\n\n18. A method according to claim 15 wherein said first type of information is personalized information and said predetermined pattern represents another type of information chosen from general information or a watermark. |  | 18 | Carrier of information, and ID card | US06837959 | ['B2', 'B1', 'A1']
N | 1. An informational article on which variable information is inserted, said article comprising:\na substrate having a zone for inserting said variable information; and \na refractive image within said zone, said refractive image being sized and arranged such that at least a portion of said variable information is adapted to be inserted over said refractive image. \n\n\n\n2. The informational article of claim 1, wherein\nsaid refractive image is a hologram. \n\n\n\n3. The informational article of claim 1, wherein\nsaid informational article is a temporary vehicle registration. \n\n\n\n4. The informational article of claim 1, wherein\nsaid informational article is a handicap parking placard. \n\n\n\n5. The informational article of claim 1, including\na covering secured to at least a portion of said zone. \n\n\n\n6. The informational article of claim 5, wherein\nsaid covering is an adhesive tape. \n\n\n\n7. The informational article of claim 6, wherein\nsaid adhesive tape includes a write-resistant surface. \n\n\n\n8. The informational article of claim 7, wherein\nsaid write-resistant surface includes a layer of silicone resin. \n\n\n\n9. The informational article of claim 8, wherein\nsaid silicone resin containing about 2&#xbd; to 10 percent by weight of a wax. \n\n\n\n10. The informational article of claim 9, wherein\nsaid wax being a polytetrafluoroethylene. \n\n\n\n11. The informational article of claim 6, wherein\nsaid adhesive tape is transparent. \n\n\n\n12. A method of protecting an informational article on which variable information is inserted, said method comprising:\nproviding an informational article substrate having a zone for inserting said variable information and a refractive image disposed within said zone; and \ninserting said variable information in said zone so that at least a portion of said variable information is disposed over said refractive image. \n\n\n\n13. The method of claim 12, wherein\nsaid refractive image is a hologram. \n\n\n\n14. The method of claim 12, wherein\nsaid informational article is a temporary vehicle registration. \n\n\n\n15. The method of claim 11, including\nsecuring an adhesive tape to at least a portion of said zone. \n\n\n\n16. The method of claim 15, wherein\nsaid adhesive tape includes a write-resistant surface. \n\n\n\n17. The method of claim 16, wherein\nsaid write-resistant surface includes a layer of silicone resin. \n\n\n\n18. The method of claim 17, wherein\nsaid silicone resin containing about 2&#xbd; to 10 percent by weight of a wax. \n\n\n\n19. The method of claim 18, wherein\nsaid wax being a polytetrafluoroethylene. \n\n\n\n20. The method of claim 15, wherein\nsaid adhesive tape is transparent.\n |  | 20 | Informational article and an associated method | US06837960 | ['B2', 'B1', 'B2', 'A1']
A | 1. A method of bonding a first thin section element and a second thin-section element to each other, the method comprising:\n(a) applying an adherent material to at least one of the first and second thin-section elements over at least part of an area of the respective thin-section material which is to be bonded; \n(b) bringing the first and second thin-section elements together, including at the area to be bonded; and \n(c) applying force urging the first and second thin-section elements into bonding contact with each other including at the area to be bonded, and applying one of thermal energy or ultrasonic frequency energy to at least one of the first and second thin-section elements in the area to be bonded, thereby forming an array of elongate bond elements and activating the adherent material proximate and generally about ones of the bone elements, \nthe array of elongate bond elements, in combination with the activated adherent material, comprising a bond pattern having a pattern length, a pattern width represented by first and second side edges of the bond pattern, and a central longitudinal axis extending through an interior portion of the bond pattern, the side edges of the bond pattern, and a corresponding bond pattern area between such side edges, being defined generally by these areas of the respective thin-section elements which participate in absorbing and dissipating, by operation of the bond pattern, stresses received into the bond pattern, \nthe bond pattern being arranged and configured such that a side stress imposed from outside said bond pattern is preferentially directed away from the respective side edge and inwardly into said bond pattern, and is substantially dissipated on the interior portion of the bond pattern. \n\n\n\n2. A process as in claim 1 comprising selecting, as at least one of the first thin-section element and the second thin-section element, a thin section element which comprises polymeric material selected from the group consisting of polyolefins including polyethylenes and polypropylenes, polyesters, and polyamides, and copolymers, mixtures, and blends of such polymeric materials.\n\n\n3. A process as in claim 1 comprising selecting, as at least one of the first thin-section element and the second thin-section element, a thin section element which comprises a fibrous web defining a multiplicity of randomly spaced small openings extending from a major surface of the web into the interior of the web. |  | 3 | Method of making tear-resistant adhesive/combination bond pattern | US06837961 | ['B2', 'B1', 'B1', 'A1', 'A2', 'A2', 'A1', 'A1', 'A1', 'A1']
N | 1. A method for joining multiple cut pieces of thermoplastic material to form a cellular block, comprising:\nsupplying at least one cut piece to be added to the cellular block by engaging a plurality of spaced apart protrusions to the cut piece to be added to the cellular block and moving the protrusions along a path so that the protrusions carry the cut piece to be added to the cellular block along the path to a position proximate the cellular block; and \nthen welding the cut piece to be added to the cellular block to a cut piece most recently previously welded to the cellular block, including moving a plurality of welding mechanisms respectively within respective slots defined between adjacent protrusions of the plurality of protrusions, and engaging the welding mechanisms against the cut piece to be added to the cellular block. \n\n\n\n2. A method according to claim 1, wherein the moving the protrusions along the path includes translating the protrusions. |  | 2 | Methods and apparatus for joining pieces of thermoplastic material to form cellular blocks | US06837962 | ['B2', 'A5', 'A1', 'A1', 'C1', 'A2', 'A2', 'A1', 'A2', 'A1']
A | 1. A method of producing a semiconductor device, comprising the steps of:\ngenerating ions; and \naccelerating said ions by means of an electric field and radiating an ion flow directly onto an edge part of a semiconductor substrate to clean said edge part of said semiconductor substrate. \n\n\n\n2. The method of producing a semiconductor device according to claim 1, further comprising the step of moving said semiconductor substrate relative to said ion flow while maintaining a state in which said ion flow is being radiated onto said edge part.\n\n\n3. The method of producing a semiconductor device according to claim 1, wherein said step of generating ions includes applying a high-frequency voltage between a pair of electrodes to generate said ions between said electrodes.\n\n\n4. The method of producing a semiconductor device according to claim 1, wherein said step of radiating said ion flow onto said edge part includes accelerating said ions by means of an electric field generated between a pair of electrodes.\n\n\n5. The method of producing a semiconductor device according to claim 1, wherein said step of radiating said ion flow onto said edge part includes converging said ion flow by means of a coil to radiate ions.\n\n\n6. The method of producing a semiconductor device according to claim 1, wherein said step of generating ions includes generating at least one kind selected from argon ions and helium ions. |  | 6 | Semiconductor device, method of producing a semiconductor device, and semiconductor substrate cleaning apparatus used for the production method | US06837963 | ['B2', 'B1', 'B1', 'A1', 'A1']
N | 1. An apparatus for supporting a web of polishing material, comprising:\na platen assembly having a support surface; \na web of polishing material having a first portion disposed across the support surface and a second portion wound on a first roll coupled to the platen assembly; \na platen port disposed in the platen assembly and fluidly coupled to the support surface; \na venturi having a vacuum port fluidly coupled to the platen port, a pressure supply port and an exit port, wherein fluid flowing between the pressure supply port and the exit port pulls fluid through the vacuum port; \na valve fluidly coupled to the exit port, the valve having a first state that causes vacuum to be drawn through the vacuum port and a second state that causes flow from the vacuum port through the platen port; and \na tensioning mechanism coupled to the platen assembly and adapted to tension the web of polishing material in response to a diameter of the second portion of the web of polishing material wound on the first roll. \n\n\n\n2. The apparatus of claim 1, wherein the tensioning mechanism further comprises a sensor coupled to the platen assembly and adapted to provide a metric indicative of the diameter of the second portion of polishing material.\n\n\n3. The apparatus of claim 1 further comprising:\na torque sensor adapted to provide a metric indicative of a torque applied to the first roll. \n\n\n\n4. The apparatus of claim 3 further comprising:\na second roll coupled to the platen assembly opposite the first roll; and \na brake adapted to control a rotation of the second roll. \n\n\n\n5. The apparatus of claim 4 further comprising:\na first motor coupled to the first roll; and \na second motor coupled to the second roll. \n\n\n\n6. The apparatus of claim 1, wherein the platen assembly further comprises:\na platen; \na removable top plate disposed on the platen and having at least one vacuum port defined therein; and \na gasket fixed to the top plate and circumscribing the vacuum port, the gasket bounding an evacuatable region defined between the top plate and the web of polishing material. \n\n\n\n7. The apparatus of claim 6, wherein the gasket is vulcanized to the top plate.\n\n\n8. The apparatus of claim 1, further comprising:\na first motor coupled to a first side of the platen assembly and adapted to drive the first roll; \na second motor coupled to a second side of the platen assembly and adapted to drive a second roll having a third portion of the web wound thereon; and \nwherein the tensioning mechanism comprises: \na torque sensor coupled to at least one of the first or second motor; and \na first sensor coupled to the platen assembly and adapted to provide a metric indicative of a diameter of the first or second roll having the torque sensor coupled thereto. \n\n\n\n\n9. The apparatus of claim 8, wherein the platen assembly further comprises:\na brake adapted to control rotation of the second motor. \n\n\n\n10. The apparatus of claim 8, wherein the first motor and the first roll are coupled by a timing belt.\n\n\n11. The apparatus of claim 8 further comprising a second sensor adapted to detect an amount of linear displacement of the web of polishing material across the support surface of the platen assembly.\n\n\n12. The apparatus of claim 8, wherein the platen assembly further comprises:\na gasket fixed to the support surface of the platen assembly for sealing against the web of polishing material. \n\n\n\n13. The apparatus of claim 12, wherein the platen assembly further comprises:\na platen; and \na removable top plate disposed on the platen and having at least one vacuum port defined therein; the vacuum port adapted to evacuate a region defined between the top plate and the web of polishing material and circumscribed by the gasket. \n\n\n\n14. The apparatus of claim 13, wherein the top plate further comprises:\na plurality of channels formed in a surface of the top plate facing the web of polishing material, wherein at least one of the channels is coupled to the vacuum port. \n\n\n\n15. The apparatus of claim 14, wherein at least one of the plurality of channels is disposed concentrically inward of the gasket.\n\n\n16. The apparatus of claim 12, wherein the gasket is vulcanized to an upper surface of the platen assembly.\n\n\n17. The apparatus of claim 12, wherein the gasket is fabricated from at least one of a fluoropolymer, EDPM, EPR or VITON&#xae;.\n\n\n18. An apparatus for supporting a web of polishing material, comprising:\na platen assembly having a support surface; \na web of polishing material having a first portion disposed across the support surface and a second portion wound on a first roll coupled to the platen assembly; and \na tensioning mechanism coupled to the platen assembly and adapted to tension the web of polishing material in response to a diameter of the second portion of the web of polishing material wound on the first roll, wherein the platen assembly further comprises: \na platen; \na removable top plate disposed on the platen and having at least one vacuum port defined therein; and \na gasket fixed to the top plate and circumscribing the vacuum port, the gasket bounding an evacuatable region defined between the top plate and the web of polishing material. \n\n\n\n\n19. The apparatus of claim 18, wherein the gasket is vulcanized to the top plate.\n\n\n20. An apparatus for supporting a web of polishing material, comprising:\na platen assembly having a support surface; \na web of polishing material having a first portion disposed across the support surface and a second portion wound on a first roll coupled to the platen assembly; and \na tensioning mechanism coupled to the platen assembly and adapted to tension the web of polishing material in response to a diameter of the second portion of the web of polishing material wound on the first roll, wherein the platen assembly further comprises: \na platen; and \na removable top plate disposed on the platen and having at least one vacuum port defined therein; the vacuum port adapted to evacuate a region defined between the top plate and the web of polishing material and circumscribed by the gasket. \n\n\n\n\n21. The apparatus of claim 20, wherein the top plate further comprises:\na plurality of channels formed a surface of the top plate facing the web of polishing material, wherein at least one of the channels coupled to the vacuum port. \n\n\n\n22. The apparatus of claim 20, wherein at least one of the plurality of channels is disposed concentrically inward of the gasket. |  | 22 | Integrated platen assembly for a chemical mechanical planarization system | US06837964 | ['B2', 'B1', 'B1', 'B1', 'B1', 'B1', 'B1', 'B1', 'B2', 'B1', 'B1', 'B2', 'B2', 'A2', 'A1', 'A1', 'A1', 'A1', 'A1', 'A2', 'A3', 'A1', 'A1']
A | 1. Apparatus for processing a substrate on a support pedestal, comprising:\nan end point module for monitoring of a value of a flow of a backside gas into a space between the substrate and the support pedestal; \nan end point data acquisition system for determining an end point of a process when the value of said flow increases above a predetermined limit. \n\n\n\n2. The apparatus of claim 1, wherein said data acquisition system produces a signal representing an end point of the process when the value of said flow increases above the predetermined limit.\n\n\n3. The apparatus of claim 1, wherein the end point module is coupled to said data acquisition system by an optical cable.\n\n\n4. The apparatus of claim 1, wherein said data acquisition system is coupled to a controller of a semiconductor substrate processing system.\n\n\n5. The of claim 1, wherein the semiconductor substrate processing system is a deep trench plasma etch semiconductor substrate processing system.\n\n\n6. The apparatus of claim 1, wherein the end point module is a controlled gain amplifier.\n\n\n7. The apparatus of claim 6, wherein the controlled gain amplifier comprises a first and a second amplifying stages, an input filter, and a filter between an output of the first stage and an input of the second stage.\n\n\n8. The apparatus of claim 7, wherein the controlled gain amplifier further comprises an optical adapter.\n\n\n9. The apparatus of claim 8, wherein the second amplifying stage has an output load comprising at least one light emitting diode and a current limiting resistor.\n\n\n10. The apparatus of claim 9, wherein at least one light emitting diode emits a high intensity light.\n\n\n11. The apparatus of claim 9, wherein at least one light emitting diode emits a broad spectral range &#x201c;Pure White&#x201d; light.\n\n\n12. The apparatus of claim 9, wherein at least one light emitting diode emits a narrow spectral range &#x201c;Ultra Blue&#x201d; light.\n\n\n13. The apparatus of claim 9, wherein the light emitted by at least one light emitting diode is coupled by the optical adapter into a first end of the optical cable.\n\n\n14. The apparatus of claim 13, wherein an output end of said optical cable is coupled to an input for an end point signal of said data acquisition system.\n\n\n15. Apparatus for processing an endpoint signal, comprising:\nbackside gas flow controller producing an output voltage proportional to a value of a flow of backside gas to a space between the support pedestal and the substrate; \nan amplifier of the output voltage driving at least one light emitting diode; \nan optical cable transmitting a light emitted by said at least one light emitting diode to an end point data acquisition system; \nthe end point data acquisition system detecting said light to determine the end point of the processing. \n\n\n\n16. Apparatus for determining a process end point in a semiconductor substrate processing system, comprising:\na processing chamber having a support pedestal to support a substrate; \na gas source coupled to a flow controller to control a flow of gas to a space between the support pedestal and the substrate, where the flow controller produces an output signal that represents an amount of flow of the gas; \na converter for converting the output signal of the flow controller to an optical signal; and \nan end point data acquisition system for analyzing the optical signal to determine an end point of a process. \n\n\n\n17. The apparatus of claim 16, wherein the processing chamber is a deep trench etch chamber. |  | 17 | Method and apparatus for etch processing with end point detection thereof | US06837965 | ['B2', 'B1', 'B2', 'A1']
N | 1. An improved baffle plate in a plasma processing system comprising:\na ring comprising an upper surface, a lower surface, an inner radial edge coupled to said upper surface and said lower surface, an outer radial edge coupled to said upper surface and said lower surface, and at least one passageway coupled to said upper surface and to said lower surface and configured to permit the flow of a gas therethrough, wherein said upper surface comprises a first mating surface proximate said outer radial edge, said lower surface comprises a second mating surface proximate said outer radial edge and a plurality of fastener mating surfaces proximate said inner radial edge, and each of said at least one passageway comprises an internal passageway surface; and \na protective barrier coupled to a plurality of exposed surfaces of said baffle plate, wherein said exposed surfaces comprise said upper surface excluding said first mating surface, said lower surface excluding said second mating surface and said plurality of fastener mating surfaces, and said internal passageway surface of each of said at least one passageway. \n\n\n\n2. The improved baffle plate as recited in claim 1, wherein at least one passageway comprises a slot.\n\n\n3. The improved baffle plate as recited in claim 2, wherein said slot comprises an entrance area and an exit area, wherein said entrance area is larger than said exit area.\n\n\n4. The improved baffle plate as recited in claim 1, wherein at least one passageway comprises an orifice.\n\n\n5. The improved baffle plate as recited in claim 1, wherein, said ring further comprises at least one of a plurality of fastening receptors and a plurality of mounting through-holes, coupled to said upper surface and said lower surface of said baffle plate and configured to receive fastening devices in order to couple said baffle plate to said plasma processing system.\n\n\n6. The improved baffle plate as recited in claim 5, wherein at least one of said plurality of fastening receptors comprises an entrant cavity, an exit through-hole, and an inner receptor surface.\n\n\n7. The improved baffle plate as recited in claim 6, wherein said inner receptor surface of at least one of said plurality of fastening receptors comprises a first entrant surface, a first lip surface, a second entrant surface, a second lip surface, and an exit surface.\n\n\n8. The improved baffle plate as recited in claim 7, wherein said plurality of exposed surfaces further comprises said first entrant surface and said first lip surface.\n\n\n9. The improved baffle plate as recited in claim 1, wherein said baffle plate comprises a metal.\n\n\n10. The improved baffle plate as recited in claim 9, wherein said metal comprises aluminum.\n\n\n11. The improved baffle plate as recited in claim 1, wherein said protective barrier comprises a compound containing at least one of a III-column element and a Lanthanon element.\n\n\n12. The improved baffle plate as recited in claim 11, wherein said III-column element comprises at least one of Yttrium, Scandium, and Lanthanum.\n\n\n13. The improved baffle plate as recited in claim 11, wherein said Lanthanon element comprises at least one of Cerium, Dysprosium, and Europium.\n\n\n14. The improved baffle plate as recited in claim 11, wherein said compound comprises at least one of Yttria (Y2O3), Sc2O3, Sc2F3, YF3, La2O3, CeO2, Eu2O3, and DyO3.\n\n\n15. The improved baffle plate as recited in claim 1, wherein said protective barrier comprises a minimum thickness and said minimum thickness is constant across at least one of said plurality of exposed surfaces.\n\n\n16. The improved baffle plate as recited in claim 1, wherein said protective barrier comprises a minimum thickness and said minimum thickness is variable across at least one of said plurality of exposed surfaces. |  | 16 | Method and apparatus for an improved baffle plate in a plasma processing system | US06837966 | ['B2', 'B1', 'B1', 'B1', 'B1', 'B1', 'B1', 'B2', 'B2', 'B2', 'B2', 'B1', 'A1', 'A1', 'A1', 'A1', 'A1', 'A1', 'A1', 'A1', 'A1', 'A1', 'A1', 'A1', 'A1', 'A1', 'A1', 'A1']
A | 1. A plasma apparatus for generating a plasma to remove film deposits from the edge of a wafer, the apparatus comprising:\na wafer support comprising a first magnetic field generating source for directing plasma toward the edge of a backside surface of a wafer; \na top plate for shielding active die portions of an active surface of a wafer from a plasma and having a second magnetic field generating source for directing plasma away from central portions of the wafer and towards the wafer edge; and \nan annular shaped gas distribution manifold to direct generated plasma to the edge of the wafer. \n\n\n\n2. The plasma apparatus as recited in claim 1, wherein the top plate is positioned over the active surface of the wafer.\n\n\n3. The plasma apparatus as recited in claim 1, wherein the gas distribution manifold is toroidal shaped.\n\n\n4. The plasma apparatus as recited in claim 3, wherein the toroidal shaped gas distribution manifold is &#x201c;C&#x201d; shaped in cross section taken in a plane containing the axis of the toroid and wherein the gas distribution manifold is positioned to surround the wafer active surface, edge, and backside surface.\n\n\n5. The plasma apparatus as recited in claim 1, wherein at least one of the first and second magnetic field generating sources comprises a magnetic coil.\n\n\n6. The plasma apparatus as recited in claim 1, wherein at least one of the first and second magnetic field generating sources comprises a magnet.\n\n\n7. The plasma apparatus as recited in claim 6, wherein the plurality of apertures are angled to direct process gases to at least one of a top edge, a backside edge, and a bevel area of the wafer.\n\n\n8. The plasma apparatus as recited in claim 1, wherein the gas distribution manifold comprises a plurality of apertures for directing plasma process gases towards the wafer.\n\n\n9. The plasma apparatus as recited in claim 1, wherein the top plate further comprises an inert gas port for providing an inert gas to provide a positive pressure to shield selected areas of the wafer from plasma.\n\n\n10. The plasma apparatus as recited in claim 1, wherein the top plate, wafer support, and gas distribution manifold are configured to etch deposits from an etch exclusion area on at least one of the top wafer edge, backside wafer edge, and bevel.\n\n\n11. The plasma apparatus as recited in claim 10, wherein the edge exclusion area is located on the active surface of the wafer from the edge to 1-4 mm from the wafer edge.\n\n\n12. The plasma apparatus as recited in claim 10, wherein the edge exclusion area is located on the backside surface of the wafer from the edge to 1-8 mm from the wafer edge.\n\n\n13. The plasma apparatus as recited in claim 1, wherein at least one of the first and second magnetic field generating sources are adjustable magnets.\n\n\n14. The plasma apparatus as recited in claim 1, wherein the first and second magnetic field generating sources are adjustable magnets.\n\n\n15. The plasma apparatus as recited in claim 1, wherein at least one of the first and second magnetic field generating sources are adjustable by varying the current through the at least one of the first and second magnetic field generating sources.\n\n\n16. The plasma apparatus as recited in claim 1, wherein plasma apparatus is configured to perform one of a reactive ion etch, direct plasma, and downstream etch process.\n\n\n17. The plasma apparatus as recited in claim 1, wherein the wafer support is a wafer chuck.\n\n\n18. The plasma apparatus as recited in claim 1, wherein the top plate is positioned over the active surface of the wafer so that a gap is formed between the top plate and the wafer.\n\n\n19. The plasma apparatus as recited in claim 1, wherein the top plate comprises an electrically insulating material.\n\n\n20. A method for cleaning the edge of a wafer during the manufacture of a semiconductor integrated circuit by directing a plasma to the wafer edge areas, the method comprising:\ngenerating a plasma from a ring shaped gas distribution manifold directed towards the edge of the wafer; \nshielding active die areas of an active surface of a wafer with a top plate having a first magnetic field generating source; \nusing the first magnetic field generating source to confine the plasma to the edge areas of the wafer; and \nusing a second magnetic field generating source located in a wafer support to confine the plasma to the edge areas of the wafer. \n\n\n\n21. The method for cleaning the edge of a wafer as recited in claim 20 wherein the first and second magnetic field generating sources are magnets.\n\n\n22. The method for cleaning the edge of a wafer as recited in claim 21 wherein the magnets are electromagnetic coils and are adjustable.\n\n\n23. The method for cleaning the edge of a wafer as recited in claim 21 wherein the ringed shaped gas generator comprises a plurality of apertures for directing process gases towards the wafer.\n\n\n24. The method for cleaning the edge of a wafer as recited in claim 23 wherein the plurality of apertures are angled to direct process gases to at least one of a top edge, a backside edge, and a bevel area of the wafer.\n\n\n25. The method for cleaning the edge of a wafer as recited in claim 20 wherein the ring shaped gas generator is configured in a toroidal shape.\n\n\n26. The method for cleaning the edge of a wafer as recited in claim 20 further comprising inserting an inert gas over the active die portions of the active surface of the wafer to provide a positive pressure to shield the active die portions of the active surface of the wafer from plasma. |  | 26 | Method and apparatus for cleaning deposited films from the edge of a wafer | US06837967 | ['B1', 'B1', 'B2']
N | 1. A lower shield adapted to be fastened to a body of a substrate support member in a plasma processing chamber having an upper annular shield coupled to the chamber\'s lid or walls, comprising:\na center portion having a first surface facing the body of the support member and a second surface opposite the first surface, a bore disposed at least partially through the center portion and having a sidewall, and a groove disposed in the sidewall; and \na lip projecting from the first surface, the lip configured to maintain a spaced-apart relation from the body of the substrate support member. \n\n\n\n2. The lower shield of claim 1, wherein the center portion further comprises a plurality of mounting holes and a plurality of lift pin holes disposed therethrough.\n\n\n3. The lower shield of claim 1 further comprising at least one threaded hole adapted to receive an RF return strap electrically coupled to the shield.\n\n\n4. The lower shield of claim 1, wherein the lip further comprises at least one threaded hole adapted to receive an RF return strap.\n\n\n5. The lower shield of claim 1 further comprising:\na mounting ring disposed on the second surface and having an inner diameter; and \na mounting surface formed in the mounting ring and orientated tangentially to the inner diameter. \n\n\n\n6. The lower shield of claim 5, wherein the mounting surface further comprises at least one threaded hole adapted to receive an RF return strap.\n\n\n7. The lower shield of claim 1, wherein the lip and center portion are at least partially comprised of aluminum or at least partially coated with aluminum.\n\n\n8. The lower shield of claim 1, wherein the lip circumscribes a diameter greater than an outer diameter defined by a lower end of the upper annular shield.\n\n\n9. An RF return lower shield for use in a plasma processing chamber having a substrate support member disposed inwards of an annular shield coupled to the chamber\'s walls, comprising:\nan RF conductive center portion having a first surface and a second surface opposite the first surface, a bore disposed at least partially through the center portion and having a sidewall, and a groove disposed in the sidewall; \nan RF conductive lip projecting from the first surface, the lip configured to maintain a spaced-apart relation from the substrate support member; and \na mounting ring disposed on the second surface and having an inner diameter, wherein a mounting surface is formed in the mounting ring and orientated tangentially to the inner diameter and wherein at least one threaded hole is disposed in the mounting surface adapted to receive a RF return strap. \n\n\n\n10. The lower shield of claim 9, wherein the center portion further comprises a plurality of mounting holes and lift pin holes disposed therethrough.\n\n\n11. The lower shield of claim 9 further comprising an aperture extending through the center portion concentrically disposed inward of the bore.\n\n\n12. A replaceable process kit for a processing chamber, the kit comprising:\na conductive, annular upper shield having a cylindrical portion terminating in an end circumscribing a first diameter; and \na conductive lower shield comprising: \na center portion having a first surface facing the end circumscribing the first diameter and a second surface opposite the first surface; \na lip projecting from the first surface and circumscribing a diameter greater than the first diameter, the lip configured to maintain a spaced-apart relation from the annular upper shield, and wherein the annular upper shield and the conductive lower shield are adapted to be disposed in the spaced-apart relation wherein the annular upper shield does not intersect a plane defined by the first surface. \n\n\n\n\n13. The kit of claim 12, wherein the lower shield further comprises:\na bore disposed at least partially through the center portion and having a sidewall; and \na groove disposed in the sidewall. \n\n\n\n14. The kit of claim 12, wherein the center portion further comprises a plurality of mounting holes and a plurality of lift pin holes disposed therethrough.\n\n\n15. The kit of claim 12, wherein the lower shield further comprises at least one threaded hole adapted to receive an RF return strap electrically coupled to the annular upper shield.\n\n\n16. The lower shield of claim 12, wherein the lower shield further comprises:\na mounting ring disposed on the second surface and having an inner diameter; and \na mounting surface formed in the mounting ring and orientated tangentially to the inner diameter. \n\n\n\n17. The kit of claim 12, wherein the lower shield and/or upper shield are at least partially comprised of aluminum or at least partially coated with aluminum. |  | 17 | Lower pedestal shield | US06837968 | ['B2', 'B1', 'B1', 'B1', 'B1', 'B1', 'B1', 'B1', 'A1', 'A1', 'A1']
A | 1. A method for concentration for liquid mixtures, comprising the steps of:\nfeeding a continuous stream of a liquid mixture into a turbo-concentrator comprising a cylindrical tubular body which has an internal wall, a horizontal axis and which is equipped with an opening for an introduction of the liquid mixture and with an opening for the discharge of a final product, a heating jacket for heating said internal wall of said tubular body, and a bladed rotor rotatably supported in said cylindrical tubular body where said bladed rotor is rotated at circumferential speeds variable from 30 to 50 m/s, \ncentrifuging the liquid mixture to form dynamic and tubular thin layer in which the liquid mixture is maintained in a state of turbulence by the blades of said bladed rotor, \nadvancing said dynamic and tubular thin layer to said discharge opening of the turbo-concentrator, causing said dynamic and tubular thin layer to flow substantially in contact with said heated internal wall to the discharge opening, and \ndischarging continuously a stream of a concentrated liquid mixture. \n\n\n\n2. The method according to claim 1, wherein a stream of a gas is fed into the turbo-concentrator such that the continuous stream of liquid mixture and gas flow in the same direction along a longitudinal axis of the turbo-concentrator.\n\n\n3. The method according to claim 2, wherein after said discharging, a portion of the stream of the concentrated liquid mixture leaving the turbo-concentrator is continuously fed upstream of the turbo-concentrataor.\n\n\n4. The method according to claim 1, wherein after said discharging, at least a portion of the stream of the concentrated liquid mixture leaving the turbo-concentrator is fed to the turbo-concentrator.\n\n\n5. The method according to claim 1, wherein the heating jacket is a heating jacket for heating said internal wall of said tubular body to a temperature in the range of 120&#xb0; C. to 240&#xb0; C. |  | 5 | Method for the concentration of liquid mixtures | US06837969 | ['B1', 'A1', 'A1']
N | 1. A cellulosic, fibrous material comprising:\na plurality of substantially individualized, non-crosslinked, dried fibers, the fibers having an average water retention value between 0.8 and 1.5 grams water/gram dry fiber, an average dry fiber twist count of at least about 2.0 twist nodes per millimeter, an average wet fiber twist count of at least 1.5 twist nodes per millimeter, and the fibers maintain at least 70% of the dry fiber twist count after rewetting the dry fiber. \n\n\n\n2. The cellulosic, fibrous material of claim 1, wherein the fibers have an average water retention value of at least 1.0 gram water/gram dry fiber.\n\n\n3. The cellulosic, fibrous material of claim 1, wherein the fibers have an average dry fiber twist count of at least about 2.5 twist nodes per millimeter.\n\n\n4. The cellulosic, fibrous material of claim 1, wherein the fibers have an average wet fiber twist count of at least about 2.0 twist nodes per millimeter.\n\n\n5. The cellulosic, fibrous material of claim 1, wherein the fibers have an average water retention value of at least 1.1 gram water/gram dry fiber.\n\n\n6. The cellulosic, fibrous material of claim 1, wherein at least 80% of the fibers include fiber twists.\n\n\n7. The cellulosic, fibrous material of claim 1, wherein at least 85% of the fibers include fiber twists.\n\n\n8. The cellulosic, fibrous material of claim 1, wherein at least 90% of the fibers include fiber twists.\n\n\n9. The cellulosic, fibrous material of claim 1, wherein the fibers comprise wood pulp fibers.\n\n\n10. The cellulosic, fibrous material of claim 1, wherein the fibers comprise microcrystalline cellulose.\n\n\n11. The cellulosic, fibrous material of claim 1, wherein the fibers comprise microfibrillated cellulose.\n\n\n12. The cellulosic, fibrous material of claim 1, wherein the material further comprises superabsorbent material.\n\n\n13. The cellulosic, fibrous material of claim 1, wherein the fibers are treated with a drying aid.\n\n\n14. The cellulosic, fibrous material of claim 13, wherein the drying aid comprises a surfactant.\n\n\n15. The cellulosic, fibrous material of claim 14, wherein the surfactant is selected from the group consisting of an anionic surfactant, a cationic surfactant, and a combination of an anionic surfactant, a cationic surfactant, and a non-ionic surfactant.\n\n\n16. Paper comprising the cellulosic, fibrous material of claim 1.\n\n\n17. Tissue comprising the cellulosic, fibrous material of claim 1.\n\n\n18. A towel comprising the cellulosic, fibrous material of claim 1.\n\n\n19. An absorbent article comprising the cellulosic, fibrous material of claim 1.\n\n\n20. The absorbent article of claim 19, wherein the absorbent article is selected from the group consisting of diapers, training pants, swim wear, feminine hygiene products, incontinence products, medical garments, and other personal care and health care garments. |  | 20 | Wood pulp fiber morphology modifications through thermal drying | US06837970 | ['B2', 'B1', 'A2', 'A1']
A | 1. A method of subjecting a material in a liquid to explosive forces, comprising:\ncontaining the material and the liquid in a vessel having a length in a first direction and a width in a second direction perpendicular to the first direction, the length being greater than the width, the vessel having a lower portion having an interior cross sectional shape perpendicular to the first direction; \nsubjecting the material and the liquid to the explosive forces in the vessel, the explosive forces being caused by introducing energy to the liquid by discharging a capacitor through a capacitor discharge electrode located within the liquid; and \nremoving the material from the vessel after being subjected to the explosive forces, \nwherein the vessel is a pipe. \n\n\n\n2. The method of claim 1, wherein the interior surface of the vessel-bottom is semi-cylindrical.\n\n\n3. The method of claim 1, wherein the energy is supplied to the capacitor discharge electrode by a capacitor discharge machine attached to the capacitor discharge electrode.\n\n\n4. The method of claim 1, wherein the liquid is water.\n\n\n5. The method of claim 4, wherein the material is an impurity in the water.\n\n\n6. The method of claim 5, wherein the material is one of bacteria and a pathogen.\n\n\n7. The method of claim 1, wherein the material is metal.\n\n\n8. A method of subjecting a fibrous material in a liquid to explosive forces, comprising:\ncontaining the material and the liquid in a vessel having a length in a first direction and a width in a second direction perpendicular to the first direction, the length being greater than the width, the vessel having a lower portion having an interior cross sectional shape perpendicular to the first direction; \nsubjecting the material and the liquid to the explosive forces in the vessel; and removing the material from the vessel after being subjected to the explosive forces, wherein the interior cross sectional shape is such that the material is subjected to a portion of the explosive forces reflecting off of an interior surface of the lower portion of the vessel. \n\n\n\n9. The method of claim 8, wherein the material is a wood product.\n\n\n10. A method of subjecting a material in water to explosive forces, comprising:\ncontaining the material and the water in a vessel having a length in a first direction and a width in a second direction perpendicular to the first direction, the length being greater than the width, the vessel having a lower portion having an interior cross sectional shape perpendicular to the first direction; \nsubjecting the material and the water to the explosive forces in the vessel; and \nremoving the material from the vessel after being subjected to the explosive forces, \nwherein the interior cross sectional shape is such that the material is subjected to a portion of the explosive forces reflecting off of an interior surface of the lower portion of the vessel, and \nthe water contains Na2S. \n\n\n\n11. A method of subjecting a fibrous material in a liquid to explosive forces, comprising:\ncontaining the material and the liquid in a vessel having a length in a first direction and a width in a second direction perpendicular to the first direction, the length being greater than the width, the vessel having a lower portion having an interior cross sectional shape perpendicular to the first direction; \nsubjecting the material and the liquid to the explosive forces in the vessel, the explosive forces being caused by introducing energy to the liquid by discharging a capacitor through a capacitor discharge electrode located within the liquid; and \nremoving the material from the vessel after being subjected to the explosive forces. \n\n\n\n12. A method of subjecting a material in a liquid to explosive forces, comprising:\ncontaining the material and the liquid in a vessel having a length in a first direction and a width in a second direction perpendicular to the first direction, the length being greater than the width, the vessel having a lower portion having an interior cross sectional shape perpendicular to the first direction; \nsubjecting the material and the liquid to the explosive forces in the vessel, the explosive forces being caused by introducing energy to the liquid by discharging a capacitor through a capacitor discharge electrode located within the liquid; and \nremoving the material from the vessel after being subjected to the explosive forces, \nwherein the material is a wood product. \n\n\n\n13. A method of subjecting a material in a liquid to explosive forces, comprising:\ncontaining the material and the liquid in a vessel having a length in a first direction and a width in a second direction perpendicular to the first direction the length being greater than the width, the vessel having a lower portion having an interior cross sectional shape perpendicular to the first direction; \nsubjecting the material and the liquid to the explosive forces in the vessel, the explosive forces being caused by introducing energy to the liquid by discharging a capacitor through a capacitor discharge electrode located within the liquid; and \nremoving the material from the vessel after being subjected to the explosive forces, \nwherein the liquid contains Na2S, and the liquid is water.\n |  | 13 | Device and method of using explosive forces in a contained liquid environment | US06837971 | ['B1', 'B1']
N | 1. A fibrous product, comprising crosslinked cellulosic fibers and softwood kraft pulp fibers having a hemicellulose content greater than about 17 percent as measured by the 18 percent caustic solubility test.\n\n\n2. The product of claim 1, wherein the crosslinked cellulosic fibers are present in an amount from about 3 to about 25 percent by weight based on the total weight of the product.\n\n\n3. The product of claim 1, wherein the softwood kraft pulp fibers are present in an amount from about 10 to about 97 percent by weight based on the total weight of the product.\n\n\n4. The product of claim 1, wherein the softwood kraft pulp fibers comprise northern bleached softwood kraft pulp fibers.\n\n\n5. The product of claim 1, further comprising hardwood kraft pulp fibers.\n\n\n6. The product of claim 5, wherein the hardwood kraft pulp fibers are present in an amount from about 2 to about 70 percent by weight based on the total weight of the product.\n\n\n7. The product of claim 5, wherein the hardwood kraft pulp fibers are at least one of aspen, maple, birch, or eucalyptus kraft pulp fibers.\n\n\n8. The product of claim 1, further comprising a wet strength agent.\n\n\n9. The product of claim 8, wherein the wet strength agent comprises a polyamide-epichlorohydrin resin.\n\n\n10. The product of claim 8, wherein the wet strength is present in an amount up to about 15 kg per metric ton fiber.\n\n\n11. The product of claim 1, further comprising carboxymethyl cellulose.\n\n\n12. The product of claim 1, wherein the product is at least one of a tissue or a towel.\n\n\n13. The product of claim 1, wherein the product comprises two or more plies.\n\n\n14. The product of claim 1, wherein the product comprises two or more layers within a ply.\n\n\n15. The product of claim 1, wherein the product has a basis weight of from about 15 to about 70 gsm.\n\n\n16. The product of claim 1, wherein the product has a basis weight of from about 15 to about 30 gsm.\n\n\n17. The product of claim 1, wherein the product is homogenous.\n\n\n18. The product of claim 1, wherein the product is stratified. |  | 18 | Tissue and towel products containing crosslinked cellulosic fibers | US06837972 | ['B2', 'B1', 'B1', 'A1', 'A1', 'A1', 'A1', 'A2', 'A1', 'A1']
A | 1. An apparatus for producing an electrolytically coated hot-rolled steel substrate, said apparatus comprising:\na pickling tank having a feed device for feeding a hot-rolled steel substrate into said pickling tank for pickling said steel substrate, and a discharge device for discharging a pickled steel substrate; \nan electro-coating tank positioned immediately downstream of said pickling tank to receive said pickled steel substrate directly from said pickling tank substantially without any intermediate processing stages between said pickling tank and said electro-coating tank, said electro-coating tank containing an electrolyte solution and electrodes for producing an electric current in the solution to electro-coat said pickled steel substrate, and \na conduit from said electrocoating tank to said pickling tank for directing spent electrolyte solution to said pickling tank. \n\n\n\n2. The apparatus according to claim 1, wherein said feed device is a continuous feed device to feed a continuous steel strip through said pickling tank and said electro-coating tank includes a feed device for feeding a continuous steel strip through said electro-coating tank.\n\n\n3. The apparatus according to claim 1, further comprising a rinse tank positioned to receive said pickled steel substrate directly from said pickling tank for rinsing pickling acid from said pickled steel substrate, and wherein said electro-coating tank is positioned immediately downstream of said rinse tank to receive said pickled steel substrate directly from said rinse tank.\n\n\n4. The apparatus of claim 1, wherein said pickling tank contains a pickling acid.\n\n\n5. The apparatus of claim 4, wherein said electro-coating tank contains an electrolyte solution and at least one anode for directing an electric current between said substrate and said anode.\n\n\n6. An apparatus for producing an electrolytically coated hot-rolled steel substrate, said apparatus comprising:\na pickling tank having a feed device for feeding a hot-rolled steel substrate into said pickling tank for pickling said steel substrate, and a discharge device for discharging a pickled steel substrate; \nan electro-coating tank positioned immediately downstream of said pickling tank to receive said pickled steel substrate directly from said pickling tank substantially without any intermediate processing stages between said pickling tank and said electro-coating tank, said electro-coating tank containing an electrolyte solution and electrodes for producing an electric current in the solution to electro-coat said pickled steel substrate; and \na conduit for feeding a spent pickling acid from said pickling tank to a metal dissolving tank for dissolving a metal compound, and producing an electrolyte solution and a conduit from said metal dissolving tank to said electro-coating tank for feeding said electrolyte solution to said electro-coating tank. \n\n\n\n7. An apparatus for producing an electrolytically coated hot-rolled steel substrate, said apparatus comprising:\na pickling tank containing pickling acid and having a feed device for feeding a hot-rolled steel substrate into said pickling tank for pickling said steel substrate, and a discharge device for discharging a pickled steel substrate from said pickling tank; and \nan electro-coating tank positioned to receive said pickled steel substrate directly from said pickling tank, said electro-coating tank containing an electrolyte acid solution containing a coating metal and electrodes for producing an electric current in the solution to electro-coat said pickled steel substrate; \na metal dissolving tank for dissolving said coating metal in said pickling acid; \na first conduit extending between said pickling tank and said metal dissolving tank for feeding a spent pickling acid from said pickling tank to a metal dissolving tank for dissolving a metal compound in said spent pickling acid, and producing an electrolyte acid solution containing said coating metal; and \na second conduit extending between said metal dissolving tank to said electro-coating tank for feeding said electrolyte acid solution to said electro-coating tank. \n\n\n\n8. The apparatus of claim 7, further comprising a third conduit extending between said electro-coating tank and said pickling tank for directing spent electrolyte solution from said electro-coating tank to said pickling tank.\n\n\n9. An apparatus for pickling and electrolytically coating a hot-rolled steel substrate, said apparatus comprising:\na pickling tank containing a hot-rolled steel substrate and a pickling acid and having a feed device for feeding said hot-rolled steel substrate into said pickling tank for pickling said steel substrate, and a discharge device for discharging a pickled steel substrate; and \nan electro-coating tank positioned immediately downstream of said pickling tank and positioned for receiving said pickled steel substrate directly from said pickling tank, said electro-coating tank containing an acid electrolyte solution containing a dissolved coating metal and electrodes for producing an electric current in said acid electrolyte solution to electro-coat said pickled steel substrate, said electro-coating tank being coupled to said pickling tank to direct spent acid electrolyte solution to said pickling tank; \na metal dissolving tank for dissolving a coating metal into said electrolyte solution, said metal dissolving tank being coupled to said pickling tank for receiving spent pickling acid from said pickling tank and dissolving said coating metal into said spent pickling acid and producing regenerated acid electrolyte solution containing said dissolved coating metal, said metal dissolving tank being coupled to said electro-coating tank for supplying said regenerated acid electrolyte solution to said electro-coating tank. \n\n\n\n10. The apparatus of claim 9, comprising a first conduit extending between said pickling tank and said metal dissolving tank, a second conduit extending between said metal dissolving tank and a third conduit extending between said electro-coating tank and said pickling tank. |  | 10 | Apparatus for electrically coating a hot-rolled steel substrate | US06837973 | ['B1']
N | 1. A chamber shield for a vacuum processing machine for processing a wafer of a given wafer diameter at a given target-to-substrate spacing from a sputtering target in a vertically-oriented split-plenum that is divided by a vertical index plate that rotates in a vertical plane in the plenum on a horizontal axis to index each of a plurality of wafer holders carried by the plate among a corresponding plurality of vacuum chambers of which a plurality are processing chambers that are each formed in two halves on opposite sides of the index plate by the movement toward each other of a pair of closure members that clamp against a seal ring that is mounted in an opening in the index plate and has one of the wafer holders mounted in its center, the shield comprising:\nsheet material having a generally circular cross-section and formed into an axially-extending cylindrical sidewall that turns radially inwardly into an annular shoulder that oppositely turns into an at least partially axially-extending section that further turns oppositely back radially inwardly into an annular disc having a central circular opening that is larger in diameter than the given wafer diameter the overall height of the shield is greater than the given target-to-substrate spacing. \n\n\n\n2. The shield of claim 1 wherein:\nthe at least partially axially extending section is frusto-conical. \n\n\n\n3. A chamber shield for a vacuum processing machine for processing a wafer of a given wafer diameter at a given target-to-substrate spacing from a sputtering target in a vertically-oriented split-plenum that is divided by a vertical index plate that rotates in a vertical plane in the plenum on a horizontal axis o index each of a plurality of wafer holders carried by the plate among a corresponding plurality of vacuum chambers of which a plurality are processing chambers that are each formed in two halves on opposite sides of the index plate by the movement toward each other of a pair of closure members that damn against a seal ring that is mounted in an opening in the index plate and has one o the wafer holders mounted in its center the shield comprising:\nsheet material having a generally circular cross-section and formed into an axially-extending cylindrical sidewall that turns radially inwardly into an annular shoulder that oppositely turns into an at least partially axially-extending section that further turns oppositely back radially inwardly into an annular disc having a central circular opening that is larger in diameter than the given wafer diameter: \nthe shield having a feature selected from the group consisting of: \nthe material having a thickness 0.070 inches +/&#x2212;0.010 inches; \nthe cylindrical sidewall having a maximum outside diameter of 13.188 inches; \nthe cylindrical sidewall having a diameter of 13.188 inches, +0.000/&#x2212;0.010 inches; \nthe cylindrical sidewall having an inside diameter greater than 13 inches; \nthe cylindrical sidewall having an axial length not greater than 2.847 inches; \nthe cylindrical sidewall having an axial length not more than 0.347 inches greater than the given target-to-substrate spacing; \nthe cylindrical sidewall having an axial length of not more than 2.12 inches; \nthe cylindrical sidewall having an axial length of 2.12 +0.0000/&#x2212;0.02 inches; \nthe annular shoulder has an inside diameter of not more than 11.08 inches; \nthe at least partially axially-extending section having an axial length of 0.65 inches +/&#x2212;0.02 inches; \nthe at least partially axially-extending section having an axial length of less than 0.7 inches; \nthe circular opening having a diameter of 5.591+/&#x2212;0.005 inches for a given wafer diameter of 100 mm, 6.575+/&#x2212;0.005 for a given wafer diameter of 125 mm, 7.560+/&#x2212;0.005 inches for a given wafer diameter of 150 mm, and 9.528+/&#x2212;0.005 inches for a given wafer diameter of 200 mm; and \nthe shield having a plurality of vent holes or slots therein configured to lock line-of-sight paths through the shield. \n\n\n\n\n4. A wafer processing machine for processing a wafer of the given wafer diameter at the given target-to-substrate spacing from a sputtering target in a chamber lined with a single piece chamber shield according claim 3, the machine comprising:\na plurality of chambers including at least one processing chamber having a door having a sputtering target supported thereon having a sputtering surface; \na vertically-oriented split-plenum; \na vertical index plate having a plurality of openings therein, each having a seal ring supported in the opening and a wafer holder supported at the center of the seal ring, the index plate being rotatable in a vertical plane in the plenum on the horizontal axis to index each of the wafer holders among the chambers; \na pair of closure members moveable toward each other that clamp against a seal ring to form a sealed chamber enclosing the wafer and the target with the sputtering surface of the target facing the wafer with the target spaced from the wafer at a given target-to-substrate spacing of from 1.7 to 2.5 inches. \n\n\n\n5. The wafer processing machine of claim 4 wherein:\nthe clearance for the target, with the shield installed, is sufficient to allow adequate clearance when the door swings on hinges carrying the target into and out of the chamber. \n\n\n\n6. The wafer processing machine of claim 4 wherein:\nthe clearance between the target and the cylindrical sidewall of the shield, when installed in the chamber, is at least 0.094 inches. \n\n\n\n7. The wafer processing machine of claim 4 wherein:\nthe cylindrical sidewall covers the wall of the chamber to 0.493 inches beyond the sputtering surface of the target for given target-to-substrate spacings including 2.5, 2.0 and 1.7 inches. \n\n\n\n8. A chamber shield for a vacuum processing machine for processing a wafer of a given wafer diameter at a given target-to-substrate spacing from a sputtering target in a vertically-oriented split-plenum that is divided by a vertical index plate that rotates in a vertical plane in the plenum on a horizontal axis index each of a plurality of wafer holders carried by the plate among a corresponding plurality of vacuum chambers of which a plurality are processing chambers that are each formed in two halves on opposite sides of the index plate by the movement toward each other of a pair of closure members that clamp against a seal ring that is mounted in an opening in the index plate and has one of the wafer holders mounted in its center, the shield comprising;\nsheet material having a generally circular cross-section and formed into an axially-extending cylindrical sidewall that turns radially inwardly into an annular shoulder that oppositely turns into an at least partially axially-extending section that further turns oppositely back radially inwardly into an annular disc having a central circular opening that is larger in diameter than the given wafer diameter; \nthe shield having at least two features selected from the group consisting of: \nthe material having a thickness of 0.070 inches +/&#x2212;0.010 inches; \nthe cylindrical sidewall having a maximum outside diameter of 13.188 inches; \nthe cylindrical sidewall having an inside diameter greater than 13 inches; \nthe cylindrical sidewall having an axial length not greater than 2.847 inches; \nthe annular shoulder has an inside diameter of not more than 11.08 inches; \nthe at least partially axially-extending section having an axial length of not more than 0.67 inches; \nthe circular opening having a diameter of 5.591 +/&#x2212;0.005 inches for a given wafer diameter of 100 mm, 6.575 +/&#x2212;0.005 for a given wafer diameter of 125 mm, 7.560 +/&#x2212;0.005 inches for a given wafer diameter of 150 mm, and 9.528 +/&#x2212;0.005 inches for a given wafer diameter of 200 mm; and \nthe shield having a plurality of vent holes or slots therein configured to lock line-of-sight paths through the shield and located within a 90&#xb0; quadrant of the cylindrical sidewall. \n\n\n\n\n9. A chamber shield for a vacuum processing machine for processing a wafer of a given wafer diameter at a given target-to-substrate spacing from a sputtering target in a vertically-oriented split-plenum that is divided by a vertical index plate that rotates in a vertical plane in the plenum on a horizontal axis index each of a plurality of wafer holders carried by the plate among a corresponding plurality of vacuum chambers of which a plurality are processing chambers that are each formed in two halves on opposite sides of the index plate by the movement toward each other of a pair of closure members that clamp against a seal ring that is mounted in an opening in the index plate and has one o the wafer holders mounted in its center the shield comprising:\nsheet material having a generally circular cross-section and formed into an axially-extending cylindrical sidewall that turns radially inwardly into an annular shoulder that oppositely turns into an at least partially axially-extending section that further turns oppositely back radially inwardly into an annular disc having a central circular opening that is larger in diameter than the given wafer diameter; and wherein: \nthe material has a thickness 0.070 inches +/&#x2212;0.010 inches; \nthe cylindrical sidewall has an outside diameter of 13.188 inches, +0.000/&#x2212;0.010 inches, an inside diameter greater than 13 inches, and an axial length not greater than 0.347 inches greater than the given target-to-substrate spacing; \nthe at least partially axially-extending section has an axial length of 0.65 inches +/&#x2212;0.02 inches; \nthe circular opening having a diameter of 5.591+/&#x2212;0.005 inches for a given wafer diameter of 100 mm, 6.575+/&#x2212;0.005 for a given wafer diameter of 125 mm, 7.560+/&#x2212;0.005 inches for a given wafer diameter of 150 mm, and 9.528+/&#x2212;0.005 inches for a given wafer diameter of 200 mm; and \nthe shield has a plurality of vent holes or slots therein located wit in a 90&#xb0; quadrant of the cylindrical sidewall and configured to block line-of-sight paths through the shield. \n\n\n\n10. A wafer processing machine for processing a wafer of the given wafer diameter at the given target-to-substrate spacing from a sputtering target in a chamber lined with a single piece chamber shield according claim 9, the machine comprising:\na plurality of chambers including at least one processing chamber having a door having a sputtering target supported thereon having a sputtering surface; \na vertically-oriented split-plenum; \na vertical index plate having a plurality of openings therein, each having a seal ring supported in the opening and a wafer holder supported at the center of the seal ring, the index plate being rotatable in a vertical plane in the plenum on the horizontal axis to index each of the wafer holders among the chambers; \na pair of closure members moveable toward each other that clamp against a seal ring to form a sealed chamber enclosing the wafer and the target with the sputtering surface of the target facing the wafer with the target spaced from the wafer at a given target-to-substrate spacing of from 1.7 to 2.5 inches. \n\n\n\n11. The wafer processing machine of claim 10 wherein:\nthe clearance for the target, with the shield installed, is sufficient to allow adequate clearance when the door swings on hinges carrying the target into and out of th chamber. \n\n\n\n12. The wafer processing machine of claim 10 wherein:\nthe clearance between the target and the cylindrical sidewall of the shield, when installed in the chamber, is at least 0.094 inches. \n\n\n\n13. The wafer processing machine of claim 10 wherein:\nthe cylindrical sidewall covers the wall of the chamber to 0.493 inches beyond the sputtering surface of the target for given target-to-substrate spacings including 2.5, 2.0 and 1.7 inches. \n\n\n\n14. A wafer processing machine for processing wafer of the given wafer diameter at the given target-to-substrate spacing from a sputtering target a chamber lined with a single piece chamber shield, the machine comprising:\na chamber shield comprising sheet material having a generally circular cross-section and formed into an axially-extending cylindrical sidewall that turns radially inwardly into an annular shoulder that oppositely turns into an at least partially axially-extending section that further turns oppositely back radially inwardly into an annular disc having a central circular opening that is larger in diameter than the given wafer diameter; \na plurality of chambers including at least one processing chamber having a door having a sputtering target supported thereon having a sputtering surface; \na vertically-oriented split-plenum; \na vertical index plate having a plurality of openings therein, each having a seal ring supported in the opening and a wafer holder supported at the center of the seal ring, the index plate being rotatable in a vertical plane in the plenum on the horizontal axis to index each of the wafer holders among the chambers; and \na pair of closure members moveable toward each other that clam against a seal ring to form a sealed chamber enclosing the wafer and the target with the sputtering surface of the target facing the wafer with the target spaced from the wafer at a given target-to-substrate spacing of from 1.7 to 2.5 inches. \n\n\n\n15. The wafer processing machine of claim 14 wherein:\nthe clearance for the target, with the shield installed, is sufficient to allow adequate clearance when the door swings on hinges carrying the target into and out of the chamber. \n\n\n\n16. The wafer processing machine of claim 14 wherein:\nthe clearance between the target and the cylindrical sidewall of the shield, when installed in the chamber, is at least 0.094 inches. \n\n\n\n17. The wafer processing machine of claim 14 wherein:\nthe cylindrical sidewall covers the wall of the chamber to 0.493 inches beyond the sputtering surface of the target for given target-to-substrate spacings including 2.5, 2.0 and 1.7 inches. \n\n\n\n18. A method of maintaining a vertical plenum wafer processing machine comprising a shield formed of sheet material having a generally circular cross-section and formed into an axially-extending cylindrical sidewall that turns radially inwardly into an annular shoulder that oppositely turns into an at least partially axially-extending section that further turns oppositely back radially inwardly into an annular disc having a central circular opening that is larger in diameter than the given wafer diameter in a processing chamber of a vacuum processing machine that is configured for processing a wafer of a given wafer diameter at a given target-to-substrate spacing from a sputtering target in a vertically-oriented split-plenum that is divided by a vertical index plate that rotates in a vertical plane in the plenum on horizontal axis to index each of a plurality of wafer holders carried by the plate among a corresponding plurality of vacuum chambers of which a plurality are processing chambers that are each formed in two halves on opposite sides of the index plate by the movement toward each other of a pair o closure members that clamp against a seal ring that is mounted in an opening in the index plate and has one of the wafer holders mounted in its center.\n\n\n19. The method of claim 18 including:\ninstalling the shield and replacing therewith at least two of a pod shield, gate valve shield, two corner shields, a cathode adapter shield, a spacer ring, and a wafer holder shield. \n\n\n\n20. The method of claim 18 wherein: the cylindrical sidewall, when installed, is at least 0.032 inches from a pod chamber sidewall. |  | 20 | Single piece pod shield for vertical plenum wafer processing machine | US06837974 | ['B2', 'B1', 'B2', 'A1']
A | 1. A plasma sputtering target and magnetron system, comprising:\na sputtering target having a vault generally circularly symmetric about a central axis and defined between at least a first sidewall and a roof of said target; and \nan asymmetric magnet ring composed of a plurality of magnets having a magnetic polarity in a first direction along said central axis, arranged along a circle extending radially outwardly of said first sidewall, having an asymmetric distribution of magnetic strength around said circle, and rotatable about said central axis. \n\n\n\n2. The system of claim 1, wherein said target further includes a second sidewall radially inward of said first sidewall further defining the vault and further comprising a magnet assembly having a magnetic polarity in a second direction opposite said first direction and disposed radially inwardly of said second sidewall.\n\n\n3. The system of claim 1, further comprising a magnet assembly positioned on a side of said roof opposite said vault and rotatable with said asymmetric magnet ring.\n\n\n4. The system of claim 1, wherein said plurality of magnets of said magnet ring are uniformly distributed along only a first portion of said circle.\n\n\n5. The system of claim 4, wherein a remaining portion of said circle other than said first portion has none of said magnets associated therewith.\n\n\n6. In a plasma sputter reactor having a pedestal arranged around a central axis for supporting a substrate to be sputter coated, a sputtering source comprising:\na sputtering target opposed to said pedestal along said central axis, formed of a material to be sputter coated on said substrate, and having formed therein an outer sidewall and an inner sidewall extending parallel to said central axis and a roof bridging an area between said inner and outer sidewalls, an annular vault being formed by said sidewalls and said roof to face said pedestal; \na roof magnet assembly positioned in back of said roof from said vault, rotatable around said central axis, and comprising an outer pole of first magnetic polarity along said central axis and an inner pole of a second magnetic polarity opposite said first magnetic polarity and surrounded by said outer pole; \nan inner sidewall magnet assembly positioned in back of said inner sidewall from said vault and having said second magnetic polarity; and \nan outer sidewall magnet assembly positioned in back of said outer sidewall from said vault, and comprising a plurality of magnets having said first magnetic polarity, having an asymmetric distribution of magnetic strength around said outer sidewall, and being rotatable with said roof magnet assembly about said central axis. \n\n\n\n7. In a plasma sputter reactor having a pedestal arranged around a central axis for supporting a substrate to be sputter coated, a sputtering source comprising:\na sputtering target opposed to said pedestal alone said central axis, formed of a material to be sputter coated on said substrate, and having formed therein an outer sidewall and an inner sidewall extending parallel to said central axis and a roof bridging an area between said inner and outer sidewalls, an annular vault being formed by said sidewalls and said roof to face said pedestal; \na roof magnet assembly positioned in back of said roof from said vault, rotatable around said central axis, and comprising an outer pole of first magnetic polarity along said central axis and an inner pole of a second magnetic polarity opposite said first magnetic polarity and surrounded by said outer pole; \nan inner sidewall magnet assembly positioned in back of said inner sidewall from said vault and having said second magnetic polarity, wherein said inner sidewall magnet assembly has a substantially uniform distribution of magnetic strength around said inner sidewall; and \nan outer sidewall magnet assembly positioned in back of said outer sidewall from said vault, having said first magnetic polarity, having an asymmetric distribution of magnetic strength around said outer sidewall, and being rotatable with said roof magnet assembly about said central axis. \n\n\n\n8. In a plasma sputter reactor having a pedestal arranged around a central axis for supporting a substrate to be sputter coated, a sputtering source comprising:\na sputtering target opposed to said pedestal along said central axis, formed of a material to be sputter coated on said substrate, and having formed therein an outer sidewall and an inner sidewall extending parallel to said central axis and a roof bridging an area between said inner and outer sidewalls, an annular vault being formed by said sidewalls and said roof to face said pedestal; \na roof magnet assembly positioned in back of said roof from said vault, rotatable around said central axis, and comprising an outer pole of first magnetic polarity along said central axis and an inner pole of a second magnetic polarity opposite said first magnetic polarity and surrounded by said outer pole; \nan inner sidewall magnet assembly positioned in back of said inner sidewall from said vault and having said second magnetic polarity; and \nan outer sidewall magnet assembly positioned in back of said outer sidewall from said vault, having said first magnetic polarity, having an asymmetric distribution of magnetic strength around said outer sidewall, and being rotatable with said roof magnet assembly about said central axis, wherein said asymmetric distribution has a weaker magnetic intensity at a first angular location offset from said roof magnet assembly about said central axis by 180&#xb0; along said outer sidewall than at a second angular location incident with said roof magnet assembly. \n\n\n\n9. In a plasma sputter reactor having a pedestal arranged around a central axis for supporting a substrate to be sputter coated, a sputtering source comprising:\na sputtering target opposed to said pedestal along said central axis, formed of a material to be sputter coated on said substrate, and having formed therein an outer sidewall and an inner sidewall extending parallel to said central axis and a roof bridging an area between said inner and outer sidewalls, an annular vault being formed by said sidewalls and said roof to face said pedestal; \na roof magnet assembly positioned in back of said roof from said vault, rotatable around said central axis, and comprising an outer pole of first magnetic polarity along said central axis and an inner pole of a second magnetic polarity opposite said first magnetic polarity and surrounded by said outer pole; \nan inner sidewall magnet assembly positioned in back of said inner sidewall from said vault and having said second magnetic polarity; and \nan outer sidewall magnet assembly positioned in back of said outer sidewall from said vault, having said first magnetic polarity, having an asymmetric distribution of magnetic strength around said outer sidewall, and being rotatable with said roof magnet assembly about said central axis, wherein said outer sidewall magnet assembly having a plurality of magnets positioned along a circular band, an angular separation of neighboring ones of said magnets being at least a minimum angular separation, wherein no magnets are present in an arc portion of said circle extending over a plurality of said minimum angular separations. \n\n\n\n10. In a plasma sputter reactor having a pedestal arranged around a central axis for supporting a substrate to be sputter coated, a sputtering source comprising:\na sputtering target opposed to said pedestal along said central axis, formed of a material to be sputter coated on said substrate, and having formed therein an outer sidewall and an inner sidewall extending parallel to said central axis and a roof bridging an area between said inner and outer sidewalls, an annular vault being formed by said sidewalls and said roof to face said pedestal; \na roof magnet assembly positioned in back of said roof from said vault, rotatable around said central axis, and comprising an outer pole of first magnetic polarity along said central axis and an inner pole of a second magnetic polarity opposite said first magnetic polarity and surrounded by said outer pole; \nan inner sidewall magnet assembly positioned in back of said inner sidewall from said vault and having said second magnetic polarity; and \nan outer sidewall magnet assembly positioned in back of said outer sidewall from said vault, having said first magnetic polarity, having an asymmetric distribution of magnetic strength around said outer sidewall, and being rotatable with said roof magnet assembly about said central axis, wherein a total magnetic intensity of said outer sidewall magnet assembly is at least four times that of the inner sidewall magnet assembly. \n\n\n\n11. In a hollow cathode plasma sputter reactor having a pedestal arranged around a central axis for supporting a substrate to be sputter coated, a sputtering source comprising:\na sputtering target opposed to said pedestal along said central axis, formed of a material to be sputter coated on said substrate, and having formed therein a sidewall extending parallel to said central axis and a roof bridging an area within said sidewall, a cylindrical vault being formed by said sidewall and said roof to face said pedestal along said central axis; and \na sidewall magnet assembly positioned in back of said outer sidewall from said vault, having a first magnetic polarity along said central axis, having an asymmetric distribution of magnetic strength around said sidewall, and being rotatable about said central axis. \n\n\n\n12. The source of claim 11, further comprising a roof magnet assembly positioned in back of said roof from said vault and comprising an outer pole of a second magnetic polarity along said central axis and an inner pole of a third magnetic polarity opposite said second magnetic polarity and surrounded by said outer pole.\n\n\n13. The source of claim 12, wherein said roof magnet assembly is rotatable with said sidewall magnet assembly about said central axis.\n\n\n14. The source of claim 12, wherein said third magnetic polarity is anti-parallel to said first magnetic polarity.\n\n\n15. The sputtering source of claim 6, wherein said outer sidewall magnet assembly further comprises at least two support member annular about said central axis and support said plurality of magnets and rotatable therewith.\n\n\n16. The sputtering source of The system of claim 1, wherein said plurality of magnets has an asymmetric distribution of said positions of said magnets around said circle.\n\n\n17. The system of claim 1, wherein said asymmetric magnet ring further comprises at least two support rings annular about said central axis outside of said first sidewall.\n\n\n18. The system of claim 1, wherein said asymmetric distribution comprises an asymmetric distribution of positions of said magnets along said support rings.\n\n\n19. The sputtering source of claim 11, wherein said sidewall magnet assembly comprises a plurality of magnets azimuthally arranged about said central axis in back of said sidewall.\n\n\n20. The sputtering source of claim 19, wherein said sidewall magnet assembly further comprises at least one support member annular about said central axis and supporting said plurality of magnets and rotatable therewith.\n\n\n21. The sputtering source of claim 11, wherein said cylindrical vault is a generally right cylindrical vault.\n\n\n22. A plasma sputtering target and magnetron system, comprising:\na sputtering target having a generally right cylindrical vault extending about a central axis and defined between on all lateral sides by a sidewall of said target and on an axial side by a roof of said target; and \nan asymmetric magnetic assembly having a magnetic polarity in a first direction along said central axis, arranged along a circle extending radially outwardly of said sidewall, having an asymmetric distribution of magnetic strength around said circle, and rotatable about said central axis. \n\n\n\n23. The system of claim 22, further comprising a nested magnetic assembly disposed on a side of said roof opposite said vault, rotatable about said central axis, and including an inner pole having a magnetic polarity in a second direction opposite said first direction and an outer pole having a magnetic polarity in said first direction and surrounding said inner pole. |  | 23 | Asymmetric rotating sidewall magnet ring for magnetron sputtering | US06837975 | ['B2', 'B1', 'B1', 'B1', 'B1', 'B1', 'B2', 'B2', 'B1', 'B2', 'B2', 'A1']
N | 1. A disposable biosensor comprising:\na laminated strip having a first strip end, a second strip end and a vent opening spaced from said first strip end, said laminated strip comprising a base layer with at least three electrodes delineated thereon, a reagent holding layer carried on said base layer, said reagent holding layer having at least two cutouts, a channel forming layer carried on said reagent holding layer, and a cover having a notch at said first strip end; \nan enclosed channel between said first strip end and said vent opening, said enclosed channel containing said at least two cutouts; \na first reagent disposed in a first cutout of said at least two cutouts forming a reference electrode; \na second reagent disposed in a second cutout of said at least two cutouts forming a first working electrode, said second reagent containing an enzyme; and \nconductive contacts at said second strip end and insulated from said enclosed channel. \n\n\n\n2. The biosensor of claim 1 wherein said enzyme is selected from the group consisting of glucose oxidase, lactate oxidase, cholesterol oxidase, and creatinine amidohydrolase.\n\n\n3. The biosensor of claim 1 wherein said reagent holding layer has a third cutout.\n\n\n4. The biosensor of claim 3 further comprising a third reagent disposed in said third cutout forming a second working electrode, said third reagent being substantially similar to said first reagent.\n\n\n5. The biosensor of claim 1 wherein said reagents contain a redox mediator.\n\n\n6. The biosensor of claim 5 wherein said reagents further contain at least one of a stabilizer, a binder, a surfactant, and a buffer.\n\n\n7. The biosensor of claim 6 wherein said stabilizer is a polyalkylene glycol, said binder is a cellulose material, and said surfactant is a polyoxyethylene ether.\n\n\n8. The biosensor of claim 7 wherein said stabilizer is polyethylene glycol, said binder is methyl cellulose, said surfactant is t-octylphenoxypolyethoxyethanol, and said buffer is a citrate buffer.\n\n\n9. The biosensor of claim 8 wherein said reagents are made from a mixture having starting components comprising about 1 wt % to about 6.5 wt % of said redox mediator, about 2.5 wt % of said stabilizer, about 1 wt % of said binder, and about 0.03 wt % of said surfactant in said buffer.\n\n\n10. The biosensor of claim 9 wherein said citrate buffer is about 0.05M.\n\n\n11. The biosensor of claim 5 wherein said at least one redox mediator is potassium ferricyanide and other inorganic and organic redox mediators.\n\n\n12. The biosensor of claim 9 wherein said first reagent is made of a mixture having starting components comprising about 1 wt % of said potassium ferricyanide, about 2.5 wt % of said polyethylene glycol, about 1 wt % of said methyl cellulose, about 0.03 wt % of said t-octylphenoxypolyethoxyethanol, and said citrate buffer is about 0.05M.\n\n\n13. The biosensor of claim 9 wherein said second reagent is made of a mixture having starting components comprising about 6.5 wt % of said potassium ferricyanide, about 2.5 wt % of said polyethylene glycol, about 1 wt % of said methyl cellulose, about 0.03 wt % of said t-octylphenoxypolyethoxyethanol, and said pH buffer is about a 0.05M citrate buffer, and about 1 wt % of said enzyme.\n\n\n14. The biosensor of claim 13 wherein said enzyme is glucose oxidase.\n\n\n15. The biosensor of claim 1 wherein said base layer has a conductive coating disposed thereon for forming said at least three electrodes.\n\n\n16. The biosensor of claim 15 wherein said conductive coating is gold.\n\n\n17. The biosensor of claim 15 wherein said conductive coating comprising gold and tin oxide.\n\n\n18. The biosensor of claim 15 wherein said base layer, said reagent holding layer, said channel forming layer, and said cover are made of a plastic dielectric material.\n\n\n19. The biosensor of claim 18 wherein said plastic material is selected from the group consisting of polyvinyl chloride, polycarbonate, polysulfone, nylon, polyurethane, cellulose nitrate, cellulose propionate, cellulose acetate, cellulose acetate butyrate, polyester, acrylic, and polystyrene.\n\n\n20. The biosensor of claim 1 wherein said enclosed channel is hydrophilic.\n\n\n21. The biosensor of claim 1 wherein said cover has a hydrophilic coating on at least one side.\n\n\n22. The biosensor of claim 1 wherein said channel forming layer has a thickness sufficient to optimize the flow of said fluid sample along said open path.\n\n\n23. The biosensor of claim 22 wherein said thickness is about 0.007 inches (0.1778 mm).\n\n\n24. The biosensor of claim 1 wherein the surface area of said first working electrode is substantially same as the surface area of said second working electrode.\n\n\n25. A disposable electrode strip for detecting or measuring the concentration of at least one analyte in a fluid sample, said electrode strip comprising:\nan insulating base layer having a first base end and a second base end; \na conductive layer disposed on one side of said base layer delineating at least three electrically-distinct conductive paths insulated from each other; \na reagent holding layer sized smaller than said base layer and overlaying a substantial portion of said conductive layer, said reagent holding layer having at least a first cutout portion and a second cutout portion spaced from said first base end, said first cutout portion exposing a limited area of a first of said at least three conductive paths and said second cutout portion exposing a limited area of a second and a third of said at least three conductive paths; \nat least two electrode materials wherein a first electrode material is a reagent for measuring the concentration of said at least one analyte and wherein a second electrode material is a material suitable for use as a reference material, each of said at least two electrode materials contains at least a polyalkylene glycol as a stabilizer, said first material being disposed in said first cutout potion and said second material being disposed in said second cutout portion; \na channel forming layer sized to fit over and coextensive with said reagent holding layer, said channel forming layer having an opening configured to expose an area of said reagent holding layer a limited distance from said first base and, said area including said at least two cutout portions of said reagent holding layer; and \na top layer sized to fit over and coextensive with said channel forming layer creating a sample fluid channel, said top layer having an inlet notch at a first top layer end, said first top layer end being coextensive with said first base end, and a top layer vent spaced from said first base end and configured to expose at least a small portion of said opening of said channel forming layer. \n\n\n\n26. The strip of claim 25 wherein said sample fluid channel is hydrophillic.\n\n\n27. The device of claim 25 wherein said first material and said second material further include a redox mediator, a binder, a surfactant, and a buffer.\n\n\n28. The strip of claim 27 wherein said redox mediator is at least one metal complex selected from the group consisting of ferrocene, ferrocene derivatives and potassium ferricyanide, said binder is a cellulose material, said surfactant is a polyoxyethylene ether, and said buffer has a pH of about 5 to about 6.\n\n\n29. The strip of claim 28 wherein said mediator is potassium ferricyanide, said stabilizer is polyethylene glycol, said binder is methyl cellulose, said surfactant is t-octylphenoxypolyethoxyethanol, and said buffer is a citrate buffer.\n\n\n30. The strip of claim 29 wherein said first reagent is made of a mixture having starting components comprising about 1 wt % of said potassium ferricyanide, about 2.5 wt % of said polyethylene glycol, about 1 wt % of said methyl cellulose, and about 0.03 wt % of said t-octylphenoxypolyethoxyethanol in said citrate buffer.\n\n\n31. The strip of claim 29 wherein said second reagent is made of a mixture having starting components comprising about 6.5 wt % of said potassium ferricyanide, about 2.5 wt % of said polyethylene glycol, about 1 wt % of said methyl cellulose, about 0.03 wt % of said t-octylphenoxypolyethoxyethanol, and about 1 wt % of an enzyme in said citrate buffer.\n\n\n32. The strip of claim 31 wherein said enzyme is glucose oxidase.\n\n\n33. The strip of claim 25 wherein said insulating base layer, said reagent holding layer, said channel forming lawyer, and said top layer are made from a plastic material selected from the group consisting of polyvinyl chloride, polycarbonate, polysulfone, nylon, polyurethane, cellulose nitrate, cellulose propionate, cellulose acetate, cellulose acetate butyrate, polyester, acrylic, and polystyrene.\n\n\n34. A laminated biosensor strip comprising:\na bass layer with an electrode end and an electrical contact end, said base layer having an electrically conductive coating on one side wherein said conductive coating has a plurality of scribed lines delineating a first conductive path having an L-shape, a second conductive path having a mirror-image L-shape wherein the L-shape ends of said first and second conduit conductive paths are adjacent to each other, and a third conductive path which is shorter than either of said first and second conductive paths and having a linear, elongated shape wherein said L-shaped ends of said first and second conductive paths and the end of said third conductive path are aligned with each other along the central axis of said base layer; \na reagent holding layer sized smaller than said base layer and overlaying a substantial portion of said conductive coating, said reagent holding layer having at least a first cutout portion and a second cutout portion, said first cutout portion exposing a limited area of said first conductive path and said second cutout portion exposing a limited area of at least said second conductive path; \nat least two electrode materials wherein a first electrode material is a reagent for measuring the concentration of at least one analyte and wherein a second electrode material is a material suitable for use as a reference material, said first material being disposed in said first cutout portion and said second material being disposed in said second cutout portion; \na channel forming layer sized to fit over and coextensive with said reagent holding layer, said channel forming layer having an opening configured to expose an area of said reagent holding layer that includes said at least two cutout portions of said reagent holding layer; and \na cover with a vent, said cover disposed on and coextensive with said channel forming layer, said cover, said channel forming layer, said reagent holding layer, and said base layer forming a capillary channel with an inlet at one end and communicating with said vent at the other end. \n\n\n\n35. The biosensor strip of claim 34 further comprising an inlet notch in said cover.\n\n\n36. A disposable biosensor comprising:\na laminated strip having a first strip end, a second strip end and a vent opening spaced from said first strip end, said laminated strip comprising a base layer with at least two electrodes delineated thereon, a reagent holding layer carried on said base layer, said reagent holding layer having at least two cutouts, a channel forming layer carried on said reagent holding layer, and a cover having a notch at said first strip end; \nan enclosed channel between said first strip end and said vent opening, said enclosed channel containing said at least two cutouts; \na reagent disposed in said at least two cutouts forming a first working electrode and a reference electrode, said reagent containing an enzyme; and \nconductive contacts at said second strip end and insulated from said enclosed channel. \n\n\n\n37. The biosensor of claim 36 wherein said enzyme is selected from the group consisting of glucose oxidase, lactate oxidase, cholesterol oxidase, and creatinine amidohydrolase.\n\n\n38. The biosensor of claim 37 wherein said reagent further contains at least one of a redox mediator, a stabilizer, a binder, a surfactant, and a buffer.\n\n\n39. The biosensor of claim 38 wherein said stabilizer is a polyalkylene glycol, said binder is a cellulose material, and said surfactant is a polyoxyethylene ether.\n\n\n40. The biosensor of claim 39 wherein said stabilizer is polyethylene glycol, said binder is methyl cellulose, said surfactant is t-octylphenoxypolyethoxyethanol, and said buffer is a citrate buffer.\n\n\n41. The biosensor of claim 40 wherein said reagent is made from a mixture having starting components comprising about 1 wt % to about 6.5 wt % of said redox mediator, about 2.5 wt % of said stabilizer, about 1 wt % of said binder, and about 0.03 wt % of said surfactant in said buffer.\n\n\n42. The biosensor of claim 38 wherein said reagent is made from a mixture having starting components comprising about 6.5 wt % of said redox mediator, about 2.5 wt % of said stabilizer, about 1 wt % of said binder, about 0.03 wt % of said surfactant, about 1 wt % of said enzyme dissolved in a buffered solvent.\n\n\n43. The biosensor of claim 42 wherein said enzyme is glucose oxidase.\n\n\n44. The biosensor of claim 38 wherein said reagent is made of a mixture having stating components comprising about 6.5 wt % of potassium ferricyanide, about 2.5 wt % of polyethylene glycol, about 1 wt % of methyl cellulose, about 0.03 wt % of t-octylphenoxypolyethoxyethanol, about 1 wt % of said enzyme dissolved in said buffer wherein said buffer is about a 0.05M citrate buffer.\n\n\n45. The biosensor of claim 36 wherein said reagent holding layer has a third cutout. |  | 45 | Disposable sensor with enhanced sample port inlet | US06837976 | ['B2', 'B1', 'A1', 'A1']
A | 1. A method of screening a complex material for an unidentified candidate ligand that binds to a pre-selected target, comprising the steps of:\n(a) providing a mixture of the complex material and a predetermined concentration of the target, resulting in a target/sample mixture, and separately providing a predetermined concentration of a known, detectable, competitive ligand that binds to the target; \n(b) sequentially injecting into a capillary of a capillary electrophoresis instrument having a detector, a first plug of analyte and a second plug of analyte, wherein the first and second plugs of analyte comprise a combination selected from the group consisting of: \n(i) a combination of the first plug of analyte being of the target/sample mixture and the second plug of analyte being of the competitive ligand; and \n(ii) a combination of the first plug of analyte being of the competitive ligand and the second plug of analyte being of the target/sample mixture; \n\n(c) subjecting the first and second plugs to capillary electrophoresis under conditions optimized for detecting at least one member selected from the group consisting of unbound competitive ligand and a complex of the competitive ligand bound to the target, and optimized so that detected analytes from the second plug migrate faster than detected analytes from the first plug toward the detector and pass through the first plug during capillary electrophoresis, prior to the detected analytes reaching the detector; \n(d) tracking the competitive ligand at the detector to generate a capillary electrophoretic migration pattern; and \n(e) determining whether the migration pattern from step (d) differs from a reference standard, thereby indicating the presence of a candidate ligand in the complex material. \n\n\n\n2. The method of claim 1, wherein the reference standard comprises a reference migration pattern resulting from: (a) capillary electrophoresis of sequential injections of a plug of the predetermined concentration of target without the complex material and a plug of the competitive ligand, using a same order of injection and same capillary electrophoresis conditions as used in claim 1; and (b) tracking the competitive ligand at the detector.\n\n\n3. The method of claim 1, wherein the first plug is of the target/sample mixture and the second plug is of the competitive ligand.\n\n\n4. The method of claim 3, wherein the competitive ligand has a higher capillary electrophoretic mobility than the target in a direction of the detector.\n\n\n5. The method of claim 1, wherein the first plug is of the competitive ligand and the second plug is of the target/sample mixture.\n\n\n6. The method of claim 5, wherein the target has a higher capillary electrophoretic mobility than the competitive ligand in a direction of the detector.\n\n\n7. The method of claim 1, 2, 3, or 5, wherein the migration pattern comprises at least one member from the group consisting of a peak representing unbound competitive ligand and a peak representing a complex of the competitive ligand bound to the target.\n\n\n8. The method of claim 1, 3, or 5, wherein the target comprises a member selected from the group consisting of enzymes, receptors, proteins, polypeptides, nucleic acids, polynucleotides, carbohydrates, and chemically, enzymatically, or recombinantly modified forms thereof, wherein the modified forms have been modified for improved electrophoretic properties.\n\n\n9. The method of claim 1, 3, or 5, wherein the complex material is selected from the group consisting of combinatorial chemical libraries, extracts of terrestrial plants, extracts of marine plants, cells from higher animals including humans, eubacteria, actinomycetes, bacteria, extracts from non-recombinant or recombinant microorganisms, microbial fermentation broths, fungi, protozoa, algae, archaebacteria, worms, insects, marine organisms, sponges, corals, crustaceans, viruses, phages, tissues, organs, blood, soil, sea water, water from a fresh-water body, humus, detritus, manure, mud sewage and partially purified fractions thereof.\n\n\n10. The method of claim 1, 3, or 5, wherein the known, competitive ligand is a member selected from the group consisting of naturally occurring compounds, synthetic compounds, antibodies, proteins, peptides, and oligonucleotides known to bind to the target.\n\n\n11. The method of claim 1, 3, or 5, wherein the known, competitive ligand is detectable by a fluorescence detector.\n\n\n12. The method of claim 1, 3, or 5, wherein the competitive ligand has a dissociation constant (Kd) within a range of about 10 &#x3bc;M-100 &#x3bc;M and an off-rate (Koff) of about 1.0 (s&#x2212;1)&#x2266;Koff&#x2266;10 (S&#x2212;1).\n\n\n13. The method of claim 12, wherein the predetermined concentration of the competitive ligand is at least about 5.0 &#x3bc;M.\n\n\n14. The method of claim 1, 3, or 5, wherein the known competitive ligand has a dissociation constant Kd within a range of about 10 nM-10 &#x3bc;M and an off-rate (Koff) within a range of about 0.01 (s&#x2212;1)-1.0 (s&#x2212;1).\n\n\n15. The method of claim 1, 3, or 5, wherein the known competitive ligand has a dissociation constant of about Kd&#x3c;10 nM and an off-rate of about Koff&#x3c;0.01 (s&#x2212;1).\n\n\n16. The method of claim 1, 3, or 5, wherein the predetermined target concentration, predetermined competitive ligand concetration, and capillary electrophoresis conditions are pre-selected to produce, absent any other target-binding ligand, a measurable change in the capillary electrophoretic migration pattern.\n\n\n17. The method of claim 16, wherein the measurable change comprises a change of at least 10% in peak area of at least one peak selected from the group consisting of a peak representing unbound competitive ligand and a peak representing a complex of the competitive ligand bound to the target.\n\n\n18. The method of claim 16, wherein the measurable change comprises a change of at least 50% in peak area of at least one peak selected from the group consisting of a peak representing unbound competitive ligand and a peak representing a complex of the competitive ligand bound to the target.\n\n\n19. The method of claim 16, wherein the measurable change comprises a change of at least 75% in peak area of at least one peak selected from the group consisting of a peak representing unbound competitive ligand and a peak representing a complex of the competitive ligand bound to the target.\n\n\n20. The method of claim 16, wherein the measurable change comprises a change of at least 10% in peak area of a peak representing unbound competitive ligand and a change of at least 10% in peak area of a peak representing a complex of the competitive ligand bound to the target.\n\n\n21. The method of claim 1, 3, or 5, wherein capillary electrophoresis conditions are optimized to allow detection of a candidate ligand having a dissociation constant (Kd) within a range of about 10 &#x3bc;M-100 &#x3bc;M and an off-rate (Koff) within a range of about 0.01 (s&#x2212;1)-1.0 (s&#x2212;1).\n\n\n22. The method of claim 1, 3, or 5, wherein capillary electrophoresis conditions are optimized to allow detection of a candidate ligand having a dissociation constant (Kd) within a range of about 10 nM-10 &#x3bc;M and an off-rate (Koff) within a range of about 0.01 (s&#x2212;1)-1.0 (s&#x2212;1).\n\n\n23. The method of claim 1, 3, or 5, wherein capillary electrophoresis conditions are optimized to allow detection of a candidate ligand having a dissociation constant of about Kd&#x2266;10 nM and an off-rate of about Koff&#x2266;0.01 (s&#x2212;1).\n\n\n24. The method of claim 1, 3, or 5, further comprising injecting between the first plug and second plug, a plug of capillary electrophoresis running buffer.\n\n\n25. The method of claim 1, 3, or 5, wherein capillary electrophoresis is performed using a running buffer having a pH value within a range of about pH3-pH10.\n\n\n26. The method of claim 1, 3, or 5, wherein capillary electrophoresis is performed using a running buffer having a pH value within a range of about pH5-pH8.\n\n\n27. The method of claim 1, 3, or 5, in which capillary electrophoresis is performed using a running buffer having a salt concentration within a range of about 0-500 mM.\n\n\n28. The method of claim 1, 3, or 5, in which capillary electrophoresis is performed at a temperature within a range of about 0-60&#xb0; C.\n\n\n29. The method of claim 1, 3, or 5, in which capillary electrophoresis is performed at a temperature within a range of about 5-37&#xb0; C.\n\n\n30. The method of claim 1, 3, or 5, in which capillary electrophoresis is performed with a run time within a range of about 0.5-60 minutes.\n\n\n31. The method of claim 1, 3, or 5, in which a distance between a capillary electrophoresis start point and the detector is within a range of about 0.5-1000 cm.\n\n\n32. The method of claim 1, 3, or 5, in which capillary electrophoresis is performed in a capillary having a length within a range of about 0.5-1000 cm.\n\n\n33. The method of claim 1, 3, or 5, in which capillary electrophoresis is performed in a conduit of a microchip. |  | 33 | Capillary electrophoresis method for screening for affinity ligands using a detectable competitive ligand | US06837977 | ['B1', 'B1', 'B1', 'B1', 'A1', 'A2', 'A2']
N | 1. An apparatus for electro-chemically depositing a metal film on a seed layer disposed on a substrate, comprising:\na substrate holder configured to hold a substrate; \nan electrolyte cell configured to receive the substrate in a processing position; \nan actuator connected to the substrate holder, the actuator being configured to adjustably position the substrate relative to the electrolyte cell; and \na sensor configured to sense an electric current density across the seed layer. \n\n\n\n2. An apparatus for electro-chemically depositing a metal film on a seed layer disposed on a substrate, comprising: a substrate holder configured to hold a substrate;\nan electrolyte cell having a body portion and an overflow portion, the overflow portion defining an opening for receiving the substrate in a processing position; and \nan actuator connected to the substrate holder, the actuator being configured to adjustably position the substrate relative to the body portion of the electrolyte cell. \n\n\n\n3. The apparatus of claim 2, wherein the actuator is configured to position the substrate in a lateral direction relative to the electrolyte cell.\n\n\n4. The apparatus of claim 2, wherein the actuator is configured to bow the substrate so that the center of the substrate is closer to an anode disposed in the electrolyte cell than the periphery of the substrate.\n\n\n5. The apparatus of claim 2, wherein the actuator is configured to vary a vertical distance between the substrate and the body portion.\n\n\n6. The apparatus of claim 2, wherein the actuator is configured to adjust a vertical distance between the substrate and the body portion of the electrolyte cell.\n\n\n7. The apparatus of claimed 2, wherein a diameter of the body portion is substantially the same as a diameter of the substrate.\n\n\n8. An apparatus for electro-chemically depositing a metal film on a seed layer disposed on a substrate, comprising:\na substrate holder configured to hold a substrate; \nan electrolyte cell configured to receive the substrate in a processing position; \nan actuator connected to the substrate holder, the actuator being configured to bow the substrate relative to the electrolyte cell. \n\n\n\n9. A method of controlling uniformity in a deposition depth of a metal film from the center of a seed layer on a substrate to the periphery of the seed layer, the method comprising:\ninserting a substrate having a seed layer into an electrolyte cell; and \nbowing the substrate relative to the electrolyte cell. \n\n\n\n10. The method of claim 9, wherein sensing the uniformity of an electric current density is performed after the substrate has been removed from the electrolyte cell.\n\n\n11. The method of claim 9, wherein bowing the substrate comprises:\napplying a downward force to the substrate at a position between the center of the substrate and the periphery of the substrate; and \napplying an upward force to the substrate at the periphery of the substrate. \n\n\n\n12. A method for controlling uniformity of a deposition depth of a metal film from the center of a seed layer on a substrate to the periphery of the seed layer, the method comprising:\ninserting a substrate having a seed layer into an electrolyte cell; and \nadjusting the horizontal position of the substrate within the electrolyte cell. \n\n\n\n13. A method for electro-chemically depositing a metal film on a substrate having a metal seed layer, the method comprising:\ndisposing a substrate in an electrolyte cell having a body portion and an overflow portion, the overflow portion defining an opening for receiving the substrate in a processing position; and \nadjustably positioning the substrate relative to the body portion of the electrolyte cell. \n\n\n\n14. The method of claim 13, wherein adjustably positioning comprises adjusting the vertical height of the substrate.\n\n\n15. A method for controlling uniformity of deposition rate of a metal film on a substrate, the method comprising:\ndisposing a substrate in an electrolyte cell; and \nadjusting the lateral position of the substrate relative to the electrolyte cell to control the deposition rate. \n\n\n\n16. A method for controlling uniformity of deposition rate of a metal film on a substrate, the method comprising:\ndisposing a substrate in an electrolyte cell; \nadjusting the curvature of the substrate relative to the electrolyte cell; and \ndetermining the uniformity of the deposition layer by measuring the thickness of the metal film. \n\n\n\n17. An apparatus for electro-chemically depositing a metal film on a substrate having a metal seed layer, comprising:\na substrate holder for holding the substrate; \nan electrolyte cell having a body portion and an overflow portion, the overflow portion defining an opening for receiving the substrate in a processing position, and a metal deposition portion that provides for deposition of the metal film on the metal seed layer; and \nan actuator connected to the substrate holder for displacing the substrate holder in a substantially vertical direction to adjust the position of the substrate relative to the body portion of the electrolyte cell. \n\n\n\n18. A method for electro-chemically depositing a metal film on a seed layer disposed on a substrate, comprising:\ndisposing a substrate in an electrolyte cell having a body portion and an overflow portion, the substrate being disposed above an upper edge of the body portion; \nvarying a distance between the substrate and the upper edge of the body portion; and \ncontacting a seed layer disposed on the substrate with an electrolyte solution. \n\n\n\n19. The method of claim 18, wherein varying the distance comprises varying a vertical distance between the substrate and the upper edge of the body portion.\n\n\n20. An apparatus for electro-chemically depositing a metal film on a seed layer disposed on a substrate, comprising:\nan electrolyte cell configured to receive a substrate in a processing position; and \na substrate holder having a thrust plate and a plurality of contact elements, the substrate holder being configured to hold the substrate between the thrust plate and the contact elements and to vary a cross-sectional shape of the substrate. \n\n\n\n21. The apparatus of claim 20, wherein the thrust plate is configured to apply a downward force.\n\n\n22. The apparatus of claim 20, wherein the contact elements are configured to apply an upward force.\n\n\n23. The apparatus of claim 20, wherein the thrust plate is configured to apply a downward force and the contact elements are configured to apply an upward force.\n\n\n24. The apparatus of claim 20, wherein the thrust plate has a diameter smaller than a diameter defined by the plurality of the contact elements.\n\n\n25. The apparatus of claim 20, wherein the cross-sectional shape of the substrate is such that a center of the substrate is lower than a periphery of the substrate.\n\n\n26. The apparatus of claim 25, wherein the electrolyte cell comprises an anode disposed therein, and wherein the cross-sectional shape of the substrate is such that the center of the substrate is closer to the anode than the periphery of the substrate during processing.\n\n\n27. A method for controlling uniformity of deposition rate of a metal film on a substrate, the method comprising:\ndisposing a substrate in an electrolyte cell; and \nadjusting the curvature of the substrate relative to the electrolyte cell by applying a downward force at the center of the substrate and applying an upward force at the periphery of the substrate. \n\n\n\n28. The method of claim 27, wherein adjusting the curvature of the substrate comprises bowing the substrate.\n\n\n29. The method of claim 27, wherein adjusting the curvature of the substrate comprises adjusting the center of the substrate and periphery of the substrate so that the center of the substrate is not on a same plane as the periphery of the substrate.\n\n\n30. An apparatus for electro-chemically depositing a metal film on a seed layer disposed on a substrate, comprising:\na substrate holder configured to hold a substrate; \nan electrolyte cell configured to receive the substrate in the processing position and adapted to have an inner diameter substantially the same as a diameter of the substrate; \na contact ring coupled to the substrate holder configured to dispose the substrate on the contact ring in a processing position, the contact ring and the electrolyte cell defining a gap therebetween; and \nan actuator coupled to the substrate holder, the actuator being configured to vary a distance defined by the gap.\n |  | 30 | Deposition uniformity control for electroplating apparatus, and associated method | US06837978 | ['B1', 'B1', 'B1', 'B1', 'B1', 'B1', 'B1', 'B1', 'B1', 'B1', 'B1', 'B1', 'A1', 'A2']
A | 1. A method depositing a plurality of layers on a substrate, the method comprising the steps of:\nforming a barrier layer on the substrate; \nforming a seed layer on the barrier layer; \nforming a first layer on the seed layer; \ntransforming a top portion of the first layer to a cold worked layer, wherein the cold worked layer is transformed from the top portion of the first layer when a pad makes contact with the top portion of the first layer; and \nforming a second layer on the cold worked layer. \n\n\n\n2. A method according to claim 1, wherein the step of forming the first layer on the seed layer comprises the step of applying a first layer material to the seed layer by moving the pad in proximity to first layer.\n\n\n3. A method according to claim 1, wherein the step of forming the second layer on the cold worked layer comprises the step of applying a second layer material to the cold worked layer by moving the pad in proximity to first layer.\n\n\n4. A method according to claim 1, wherein the step of forming the first layer on the seed layer is performed in a first cell and the step of transforming the top portion of the first layer to the cold worked layer is performed in a second cell.\n\n\n5. A method according to claim 4, wherein the first cell comprises a plating cell and the second cell comprises a chemical mechanical polishing cell.\n\n\n6. A method according to claim 4, wherein the first cell comprises one of an electroless plating cell, an electroplating cell, a CVD cell, and a sputtering cell.\n\n\n7. A method according to claim 4, wherein the second cell comprises a plating cell.\n\n\n8. A method according to claim 1, wherein the step of forming the first layer on the seed layer and the step of transforming the top portion of the first layer to the cold worked layer are performed in a same cell.\n\n\n9. A method according to claim 1, wherein the first layer, the cold worked layer, and the second layer comprise of Cu. |  | 9 | Method and apparatus for depositing and controlling the texture of a thin film | US06837979 | ['B2', 'B1', 'B1', 'B1', 'A2', 'A2', 'A1']
N | 1. A method for applying a coating to a copper or copper alloy item, the coating consisting in major part of a combination of zinc and chromium, characterized by exposing the item to an aqueous solution comprising effective amounts of hydroxyl ions (OH&#x2212;), Zn-containing ions, and Cr-containing ions and of rubidium ions (Rb+) in major part valence balancing the OH&#x2212;.\n\n\n2. A method for applying a coating to an item, the coating consisting in major part of a combination of zinc and chromium, characterized by exposing the item to an aqueous solution comprising effective amounts of hydroxyl ions (OH&#x2212;). Zn-containing ions, and Cr-containing ions and of rubidium ions (Rb+) in major part valence balancing the OH&#x2014; wherein the amount of Rb+ is in excess of combined amounts of Na+ and K+ in the solution; and the Cr-containing ions are present in major part as Cr(VI) ions.\n\n\n3. The method of claim 2 wherein:\nthe amount of Rb is in excess of combined amounts of other alkali metals in the solution. \n\n\n\n4. The method of claim 2 wherein the solution has a pH of at most 13.0.\n\n\n5. The method of claim 4 wherein the solution has a pH of between 11.0 and 13.0.\n\n\n6. A method for coating an item characterized by:\nexposing the item to an aqueous solution comprising effective amounts of: \nhydroxyl ions (OH&#x2212;); \none or more ions of alkali metals, alkaline earth metals, or a combination thereof other than Na, to in major part valence balance the OH&#x2212;; \nZn-containing ions; and \nCr-containing ions; and \n\napplying a current through the item effective to plate exposed portions of the item with a coating consisting in major part of a combination of Zn and Cr codeposited with a flake-like morphology. \n\n\n\n7. A coated item manufactured by the method of claim 6.\n\n\n8. A method for treating a metallic surface comprising:\nexposing the surface to an aqueous solution comprising effective amounts of Rb+, hydroxyl ions (OH&#x2212;), Zn-containing ions and Cr-containing ions; \nrunning a current through the surface so as to plate the surface with a coating consisting in major part of a combination of zinc and chromium. \n\n\n\n9. The method of claim 8 wherein:\na step of providing the solution comprises introducing the Rb+ in the solution as RbOH; \nthe amount of Rb+ is in excess of combined amounts of Na+ and K+ in the solution; and \nthe Cr in the Cr&#x2212;-Containing ions is present in major part as Cr(VI) ions. \n\n\n\n10. An aqueous electroplating solution for the codeposition of zinc and chromium comprising effective amounts of:\nhydroxyl ions (OH&#x2212;); \none or more ions of alkali metals, alkaline earth metals, or a combination thereof other than Na and K, to in major part valence balance the OH&#x2212;; \nZn-containing ions; and \nCr-containing ions. \n\n\n\n11. The solution of claim 10 consisting essentially of a solution of:\n5-1300 g/l RbOH; \n0.1-125 g/l ZnO; and \n0.1-50 g/l Na2Cr2O7.2H2O. \n\n\n\n12. The solution of claim 11 further comprising an amount of ammonium hexafluorosilicate effective to stabilize the solution so as to substantially prevent zinc hydroxide precipitation over a period of about 4 days.\n\n\n13. The method of claim 1, wherein the amount of Rb+ is in excess of combined amounts of Na+ and K+ in the solution; and the Cr-containing ions are present in major part as Cr(VI) ions.\n\n\n14. The method of claim 1 wherein:\nthe amount of Rb is in excess of combined amounts of other alkali metals in the solution. \n\n\n\n15. The method of claim 1 wherein the solution has a pH of at most 13.0.\n\n\n16. The method of claim 15 wherein the solution has a pH of between 11.0 and 13.0. |  | 16 | Bond enhancement antitarnish coatings | US06837980 | ['B2', 'A1']
A | 1. A method for electrolytically coating a workpiece comprising depositing a chromium alloy from an electrolyte comprising chromic acid, sulfuric acid, an isopolyanion-forming metal compound wherein the isopolyanion-forming metal is selected from the group consisting of Mo, V, W, and Nb, a fluoride, and a compound selected from the group consisting of a short-chain aliphatic sulfonic acid, a salt thereof, and a halogen derivative thereof.\n\n\n2. The method according to claim 1, wherein the electrolyte has a concentration of the isopolyanion-forming metal compound of at least about 1 g/L.\n\n\n3. The method according to claim 1, wherein the electrolyte comprises chromic acid and a molybdenum compound in a weight ratio of about 2:1.\n\n\n4. The method according to claim 1 Wherein the electrolyte comprises chromic acid and a vanadium compound in a weight ratio of about 5:1.\n\n\n5. The method according to claim 1 wherein the electrolyte comprises chromic acid and a niobium compound in a weight ratio of about 50:1.\n\n\n6. The method according to claim 1 wherein the electrolyte comprises chromic acid and a tungsten compound in a weight ratio of about 40:1.\n\n\n7. The method according to claim 1 wherein the electrolyte comprises a molybdenum compound selected from the group consisting of molybdic acid and an alkali molybdate.\n\n\n8. The method according to claim 7 wherein the electrolyte has a molybdic acid concentration between about 50 g/L and about 90 g/L.\n\n\n9. The method according to claim 1 wherein the electrolyte comprises a vanadium compound selected from the group consisting of ammonium metavanadate, vanadic acid, and vanadium pentoxide.\n\n\n10. The method according to claim 1 wherein the electrolyte comprises a niobium compound comprising niobic acid.\n\n\n11. The method according to claim 1 Wherein the electrolyte comprises a tungsten compound comprising an alkali tungstenate.\n\n\n12. The method according to claim 1 wherein the electrolyte has a concentration of short-chain aliphatic sulfonic acids, salts thereof, and halogen derivatives thereof of at least about 0.1 g/L.\n\n\n13. The method according to claim 12 Wherein the concentration of short-chain aliphatic sulfonic acids, salts thereof, and halogen derivatives thereof is between about 0.1 g/L and about 10 g/L.\n\n\n14. The method according to claim 12 wherein the concentration of short-chain aliphatic sulfonic acids, salts thereof, and halogen derivatives thereof is about 2 g/L.\n\n\n15. The method according to claim 1 wherein the electrolyte has a sulfuric acid concentration between about 1 g/L and about 6 g/L.\n\n\n16. The method according to claim 15 wherein the sulfuric acid concentration is about 2 g/L.\n\n\n17. The method according to claim 1 wherein the electrolyte comprises chromic acid and sulfuric acid in a weight ratio of about 100:1.\n\n\n18. The method according to claim 1 wherein the electrolyte has a chromic acid concentration between about 100 g/L and about 400 g/L.\n\n\n19. The method according to claim 1 wherein the electrolyte has a fluoride concentration between about 30 mg/L and about 800 mg/L.\n\n\n20. The method according to claim 19 Wherein the fluoride concentration is between about 30 mg/L and about 300 mg/L.\n\n\n21. The method according to claim 1 wherein the chromium alloy is deposited at a current density between about 20 A/dm2 and about 100 A/dm2.\n\n\n22. A chromium alloy layer produced by the method according to claim 1, the layer comprising chromium and an isopolyanion-forming metal and having a hardness of at least about 1050 HV 0.1.\n\n\n23. The chromium alloy layer according to claim 22, wherein the layer is glossy.\n\n\n24. An electrolyte for electrolytic deposition of a chromium alloy, the electrolyte comprising chromic acid, sulfuric acid, an isopolyanion-forming metal compound wherein the isopolyanion-forming metal is selected from the group consisting of Mo, V, W, and Nb , a fluoride, and a compound selected from the group consisting of a short-chain aliphatic sulfonic acid, a salt thereof, and a halogen derivative thereof.\n\n\n25. The electrolyte according to claim 24 wherein the isopolyanion-forming metal is in the form of an acid.\n\n\n26. The electrolyte according to claim 24 wherein the electrolyte has a concentration of the isopolyanion-forming metal compound of at least about 1 g/L.\n\n\n27. The electrolyte according to claim 24 wherein the electrolyte comprises chromic acid and a molybdenum compound in a weight ratio of about 2:1.\n\n\n28. The electrolyte according to claim 28 Wherein the electrolyte comprises chromic acid and a vanadium compound in a weight ratio of about 5:1.\n\n\n29. The electrolyte according to claim 24 Wherein the electrolyte comprises chromic acid and a niobium compound in a weight ratio of about 50:1.\n\n\n30. The electrolyte according to claim 24 wherein the electrolyte comprises chromic acid and a tungsten compound in a weight ratio of about 40:1.\n\n\n31. The electrolyte according to claim 24 wherein the electrolyte comprises a molybdenum compound selected from the group consisting of molybdic acid and an alkali molybdate.\n\n\n32. The electrolyte according to claim 31 wherein the electrolyte has a molybdic acid concentration between about 50 g/L and about 90 g/L.\n\n\n33. The electrolyte according to claim 24 wherein the electrolyte comprises a vanadium compound selected from the group consisting of ammonium metavanadate, vanadic acid, and vanadium pentoxide.\n\n\n34. The electrolyte according to claim 24 wherein the electrolyte comprises a niobium compound comprising niobic acid.\n\n\n35. The electrolyte according to claim 34 wherein the concentration of short-chain aliphatic sulfonic acids, salts thereof, and halogen derivatives thereof is between about 0.1 g/L and about 10 g/L.\n\n\n36. The electrolyte according to claim 34 wherein the concentration of short-chain aliphatic sulfonic acids, salts thereof, and halogen derivatives thereof is about 2 g/L.\n\n\n37. The electrolyte according to claim 24 wherein the electrolyte comprises a tungsten compound comprising an alkali tungstenate.\n\n\n38. The electrolyte according to claim 24 wherein the electrolyte has a concentration of short-chain aliphatic sulfonic acids, salts thereof, and halogen derivatives thereof of at least about 0.1 g/L.\n\n\n39. The electrolyte according to claim 24 wherein the electrolyte has a sulfuric acid concentration between about 1 g/L and about 6 g/L.\n\n\n40. The electrolyte according to claim 39 wherein the sulfuric acid concentration is about 2 g/L.\n\n\n41. The electrolyte according to claim 24 wherein the electrolyte comprises chromic acid and sulfuric acid in a weight ratio of about 100:1.\n\n\n42. The electrolyte according to claim 24 wherein the electrolyte has a chromic acid concentration between about 100 g/L and about 400 g/L.\n\n\n43. The electrolyte according to claim 24 wherein the electrolyte has a fluoride concentration between about 30 mg/L and about 800 mg/L.\n\n\n44. The electrolyte according to claim 43 wherein the fluoride concentration is between about 30 mg/L and about 300 mg/L.\n\n\n45. The electrolyte according to claim 24 wherein the electrolyte is capable of depositing an alloy of chromium and the isopolyanion-forming metal in an electrolytic coating process, the alloy having a hardness of at least about 1050 HV 0.1.\n\n\n46. A method for electrolytically coating a workpiece comprising depositing a chromium alloy from an electrolyte comprising chromic acid in a concentration between about 100 g/L and about 400 g/L, sulfuric acid, an isopolyanion-forming metal compound, a fluoride, and a compound selected from the group consisting of a short-chain aliphatic sulfonic acid, a salt thereof, and a halogen derivative thereof.\n\n\n47. An electrolyte for electrolytic deposition of a chromium alloy, the electrolyte comprising chromic acid in a concentration between about 100 g/L and about 400 g/L, sulfuric acid, an isopolyanion-forming metal compound, a fluoride, and a compound selected from the group consisting of a short-chain aliphatic sulfonic acid, a salt thereof, and a halogen derivative thereof. |  | 47 | Chromium alloy coating and a method and electrolyte for the deposition thereof | US06837981 | ['B2', 'A1']
N | 1. A method of maintaining concentration in a low temperature electrolytic cell used for the production of aluminum from alumina dissolved in a molten salt electrolyte contained in a cell free of frozen crust, the method comprising:\n(a) providing a molten salt electrolyte at a temperature less than 900&#xb0; C.; \n(b) providing a plurality of anodes and cathodes disposed in said electrolyte; \n(c) venting volatile material from said cell through a conduit; \n(d) adding alumina on a continuous basis to said cell through said conduit; \n(e) capturing said volatile material on said alumina; and \n(f) returning said captured volatile material to said electrolyte with said alumina thereby maintaining the concentration in said molten salt electrolyte. \n\n\n\n2. The method in accordance with claim 1 wherein said electrolyte is comprised of one or more alkali metal fluorides.\n\n\n3. The method in accordance with claim 1 wherein said electrolyte is comprised of one or more alkali metal fluorides and aluminum fluoride.\n\n\n4. The method in accordance with claim 1 including maintaining said electrolyte in a temperature range of about 660&#xb0; to 800&#xb0; C.\n\n\n5. The method in accordance with claim 1 including passing an electric current through said cell at a current density in the range of 0.1 to 1.5 A/cm2.\n\n\n6. The method in accordance with claim 1 wherein said anodes are comprised of a NiCuFe-containing alloy.\n\n\n7. The method in accordance with claim 1 wherein said cathodes are selected from the group consisting of titanium diboride, zirconium diboride, titanium carbide, zirconium carbide and molybdenum.\n\n\n8. The method in accordance with claim 1 including providing planer anodes and cathodes in a vertical orientation in said electrolyte and arranging said anodes and cathodes in alternating relationship.\n\n\n9. The method in accordance with claim 1 including adding said alumina at a rate sufficient to maintain alumina at least at saturation in the molten electrolyte.\n\n\n10. The method in accordance with claim 1 wherein said anode is a cermet anode.\n\n\n11. The method in accordance with claim 1 wherein said electrolyte is comprised of sodium fluoride and aluminum fluoride.\n\n\n12. The method in accordance with claim 1 wherein said electrolyte is comprised of one or more alkali metal fluorides and at least one metal fluoride.\n\n\n13. The method in accordance with claim 1 wherein said electrolyte is selected from NaF and AlF3 eutectic, and KF and AlF3 eutectic.\n\n\n14. The method in accordance with claim 1 wherein said electrolyte comprises 60 to 65 wt. % AlF3, the remainder NaF.\n\n\n15. A method of maintaining fluoride concentration in a low temperature electrolytic cell during electrolytic production of aluminum from alumina dissolved in a fluoride-based molten salt electrolyte contained in a cell substantially free of a frozen crust, the method comprising:\n(a) providing a fluoride-based molten salt electrolyte at a temperature less than 900&#xb0; C., the electrolyte comprised of one or more alkali metal fluorides and at least one metal fluoride; \n(b) providing a plurality of anodes and cathodes in said molten electrolyte containing inert dissolved alumina; \n(c) passing electrical current from said anodes through said electrolyte to said cathodes and depositing aluminum at said cathode; \n(d) venting fluorides containing volatile material from said cell through a conduit; \n(e) adding alumina to said cell through said conduit substantially continuously and contacting said fluoride containing volatile material with said alumina; \n(f) capturing volatile material on said alumina; and \n(g) returning said fluorides containing volatile material to said electrolyte with said alumina to maintain the fluoride concentration in said molten salt electrolyte. \n\n\n\n16. The method in accordance with claim 15 including maintaining said electrolyte in a temperature range of about 660&#xb0; to 800&#xb0; C.\n\n\n17. The method in accordance with claim 15 including passing an electric current through said cell at a current density in the range of 0.1 to 1.5 A/cm2.\n\n\n18. The method in accordance with claim 15 wherein said anodes are comprised of a NiCuFe-containing alloy.\n\n\n19. The method in accordance with claim 15 wherein said cathodes are selected from the group consisting of titanium diboride, zirconium diboride, titanium carbide, zirconium carbide and molybdenum.\n\n\n20. The method in accordance with claim 15 including providing planer anodes and cathodes in a vertical orientation in said electrolyte and arranging said anodes and cathodes in alternating relationship. |  | 20 | Maintaining molten salt electrolyte concentration in aluminum-producing electrolytic cell | US06837982 | ['B2', 'A1']
A | 1. A method for detecting a polishing endpoint, comprising:\nproviding a cell body defining an electrolyte-containing volume, wherein the electrolyte-containing volume contains at least electrolyte; \npositioning a substrate in contact with a polishing pad at least partially submersed in the electrolyte; \nelectropolishing one or more conductive materials on the substrate; \ndelivering an electrical signal through an electrolyte; and \ndetecting at least one of an increase in a voltage and a decrease in a current of the electrical signal to determine the polishing endpoint of the electropolishing. \n\n\n\n2. The method of claim 1, further comprising causing relative motion between the substrate and the pad during the electropolishing.\n\n\n3. The method of claim 1, wherein electropolishing comprises removing at least a portion of the one or more conductive materials by electrochemical activity.\n\n\n4. The method of claim 1, wherein electropolishing comprises delivering an electrical signal through the electrolyte between a first electrode and a second electrode, wherein only the first electrode is positionable in direct physical contact with the substrate.\n\n\n5. The method of claim 1, wherein detecting the polishing endpoint comprises monitoring a signal characteristic of the electrical signal.\n\n\n6. The method of claim 5, wherein monitoring the signal characteristic of the electrical signal comprises monitoring at least one of a voltage and a current of the electrical signal.\n\n\n7. A method for detecting a polishing endpoint, comprising:\nproviding a cell body defining an electrolyte-containing volume, wherein the electrolyte-containing volume contains at least electrolyte; \npositioning a substrate in contact with a polishing pad at least partially submersed in the electrolyte; \nestablishing a potential difference between a first electrode and a second electrode disposed in the electrolyte in order to produce a current through the electrolyte, wherein at least the first electrode is not disposed on a polishing surface of the polishing pad; \nelectropolishing one or more conductive materials on the substrate; and \ndetecting at least one of an increase in a voltage and a decrease in a current of the electrical signal to determine the polishing endpoint of the electropolishing. \n\n\n\n8. The method of claim 7, wherein the first electrode is disposed on a floor of the cell body below the polishing pad.\n\n\n9. The method of claim 7, wherein the polishing pad is conductive.\n\n\n10. The method of claim 7, further comprising continuing to polish the substrate for a period of time after detecting the polishing endpoint.\n\n\n11. The method of claim 7, further comprising causing relative motion between the substrate and the pad during the electropolishing.\n\n\n12. The method of claim 7, wherein electropolishing comprises removing at least a portion of the one or more conductive materials by electrochemical activity.\n\n\n13. The method of claim 7, further comprising initiating a continuing polishing step upon detection of the polishing endpoint.\n\n\n14. A computer readable medium containing a program which, when executed, performs an operation for detecting a polishing endpoint of an electropolishing process occurring for a substrate in contact with a polishing pad at least partially submersed in the electrolyte, the operation comprising:\ndetecting the polishing endpoint of the electropolishing according to at least one of a voltage and a current of an electrical signal delivered through at least the electrolyte. \n\n\n\n15. The computer readable medium of claim 14, wherein the electropolishing comprises relative motion between the substrate and the pad.\n\n\n16. The computer readable medium of claim 14, wherein the electropolishing comprises anodic dissolution induced by the electrical signal.\n\n\n17. The computer readable medium of claim 14, wherein electropolishing comprises removing at least a portion of one or more conductive materials on the substrate by electrochemical activity.\n\n\n18. The computer readable medium of claim 14, wherein the operation further comprises initiating a continuing polishing step upon detection of the polishing endpoint.\n\n\n19. The computer readable medium of claim 14, wherein the operation further comprises changing a voltage value of the electrical signal after detection of a change in a slope of the electrical signal.\n\n\n20. The computer readable medium of claim 14, wherein program comprises a process recipe comprising a plurality of voltage values for the electrical signal and wherein the operation further comprises selecting the voltage values according to polishing transition points.\n\n\n21. The computer readable medium of claim 14, wherein the operation further comprises changing a voltage value of the electrical signal after detecting the polishing endpoint.\n\n\n22. The computer readable medium of claim 14, wherein detecting the polishing endpoint comprises detecting at least one of an increase in the voltage and a decrease in the current of the electrical signal.\n\n\n23. The computer readable medium of claim 22, wherein monitoring the signal characteristic of the electrical signal comprises monitoring at least one of a voltage and a current of the electrical signal.\n\n\n24. An electro-chemical mechanical polishing system, comprising:\na cell body defining an electrolyte-containing volume; \na polishing pad disposed in the electrolyte-containing volume; \na power supply configured to supply an electrical signal to an electrolyte contained in the electrolyte-containing volume; and \nan endpoint detection system configured to monitor an increase in a voltage or a decrease in a current of the electrical signal to detect a polishing endpoint. \n\n\n\n25. The system of claim 24, further comprising a reference electrode.\n\n\n26. The system of claim 24, wherein the polishing pad is conductive.\n\n\n27. The system of claim 24, further comprising a controller operably connected to the endpoint detection system and configured to halt a polishing cycle upon detection of the polishing endpoint by the endpoint detection system.\n\n\n28. The system of claim 24, further comprising a controller operably connected to the endpoint detection system and configured to initiate a continuing polishing step upon detection of the polishing endpoint by the endpoint detection system.\n\n\n29. The system of claim 24, further comprising a controller operably connected to the endpoint detection system and the power supply and configured to change a voltage value of the electrical signal upon detection of a change in a slope of the electrical signal by the endpoint detection system.\n\n\n30. The system of claim 24, further comprising a controller operably connected to the endpoint detection system and the power supply and configured to execute a process recipe comprising a plurality of voltage values for the electrical signal, wherein the controller is configured to select the voltage values according to polishing transition points.\n\n\n31. The system of claim 24, further comprising a controller operably connected to the endpoint detection system and the power supply and configured to change a voltage value of the electrical signal upon detection of the polishing endpoint by the endpoint detection system.\n\n\n32. The system of claim 24, further comprising an electrolyte container to provide the electrolyte-containing volume with electrolyte.\n\n\n33. The system of claim 24, further comprising:\na first electrode disposed in the electrolyte-containing volume and connected to a first terminal of the power supply; and \na second electrode disposed in the electrolyte-containing volume and connected to a second terminal of the power supply. \n\n\n\n34. The system of claim 33, wherein the first electrode is disposed on a wall of the cell body.\n\n\n35. The system of claim 33, wherein the first electrode is disposed on the pad.\n\n\n36. The system of claim 35, wherein the second electrode is not disposed on the pad.\n\n\n37. The system of claim 24, wherein the pad comprises an electrically conductive medium located on a polishing surface of the pad and wherein a first terminal of the power supply is electrically connected to the electrically conductive medium.\n\n\n38. The system of claim 37, wherein the polishing surface is non-conductive.\n\n\n39. The system of claim 37, wherein a second terminal of the power supply is electrically connected to an electrode disposed in the electrolyte-containing volume. |  | 39 | Endpoint detection for electro chemical mechanical polishing and electropolishing processes | US06837983 | ['B2', 'B1', 'B1', 'B1', 'B1', 'B1', 'B1', 'B1', 'B1', 'B1', 'B1', 'B1', 'B1', 'B1', 'B1', 'B1', 'B1', 'B1', 'B1', 'B1', 'B1', 'B1', 'B1', 'B1', 'B2', 'B2', 'B1', 'B1', 'B2', 'B1', 'A1', 'A1', 'A1', 'A1', 'A1', 'A1', 'A1', 'A1', 'A1', 'A1', 'A1', 'A1', 'A1', 'A1', 'A1', 'A1', 'A1', 'A1', 'A1', 'A1', 'A1', 'A1', 'A1', 'A1']
N | 1. An apparatus for electropolishing a metal layer formed on a surface of a wafer, wherein the surface on which the metal layer is formed is the same surface on which features of devices are formed, the apparatus comprising:\na stationary jet configured to apply an electrolyte to a portion of the metal layer; and \na wafer chuck configured to rotate and translate the wafer from a first position to a second position or from the second position to the first position, wherein the stationary jet is adjacent a peripheral portion of the wafer in the first position, and wherein the stationary jet is adjacent a center portion of the wafer in the second position, to expose all portions of the metal layer formed on the surface of the wafer to the electrolyte applied from the stationary jet. \n\n\n\n2. The apparatus of claim 1, wherein the stationary jet is configured to emit a stream of electrolyte that contacts the portion of the metal layer to be electropolished, and wherein the wafer chuck translate, the wafer along a path parallel to the wafer surface.\n\n\n3. The apparatus of claim 2, wherein the stream of electrolyte is applied in a spiral path as the wafer is rotated and translated.\n\n\n4. The apparatus of claim 3, wherein the peripheral of the wafer is first exposed to the stream of electrolyte then the wafer is translated toward the center portion of the wafer.\n\n\n5. The apparatus of claim 3, wherein the center portion of the wafer is first exposed to the stream of electrolyte than the wafer is translated toward the peripheral portion of the wafer.\n\n\n6. The apparatus of claim 1, wherein the wafer is translated at a greater rate toward the center portion than the peripheral portion.\n\n\n7. The apparatus of claim 1, wherein the stationary jet is further configured to apply a current to said electrolyte.\n\n\n8. The apparatus of claim 7, wherein the stationary jet includes:\na nozzle configured to emit a stream of electrolyte; and \na cathode configured to apply a charge to the stream of electrolyte. \n\n\n\n9. The apparatus of claim 8, wherein the stationary jet further includes a second cathode surrounding the nozzle.\n\n\n10. The apparatus of claim 9 further comprising:\nan insulating wall surrounding the second cathode; and \na third cathode surrounding the insulating wall. \n\n\n\n11. The apparatus of claim 1 farther comprising\nat least one power supply. \n\n\n\n12. The apparatus of claim 11, wherein the power supply is configured to apply a current of between about 0.1 amperes per decimeter-squared (A/dm2) and about 40 amperes per decimeter-squared (A/dm2).\n\n\n13. The apparatus of claim 11, wherein the power supply is configured to operate in direct current (DC) mode.\n\n\n14. The apparatus of claim 11, wherein the power supply is configured to operate in pulse modes.\n\n\n15. The apparatus of claim 14, wherein the power supply is configured to operate using a bipolar pulse, a modified sine-wave, unipolar pulse, pulse reverse, or duplex pulse.\n\n\n16. The apparatus of claim 11, wherein the power supply is configured to operate in a constant current mode.\n\n\n17. The apparatus of claim 16, wherein the power supply is configured to operate in a constant voltage mode.\n\n\n18. The apparatus of claim 11, wherein the power supply is configured to operate in a constant voltage mode.\n\n\n19. The apparatus of claim 1, wherein the electrolyte includes orthophosphoric acid (H2PO4).\n\n\n20. The apparatus of claim 19, wherein the orthophosphoric acid has a concentration of between about 60 percent, by weight, to about 85 percent, by weight.\n\n\n21. The apparatus of claim 20, wherein the orthophosphoric acid includes about 1 percent aluminum metal (against the weight of the acid).\n\n\n22. The apparatus of claim 1 further comprising at least one in-situ film thickness uniformity monitor configured to monitor the thickness of a metal layer on the wafer.\n\n\n23. The apparatus of claim 22, wherein the in-situ film thickness uniformity monitor includes an ultrasonic sensor.\n\n\n24. The apparatus of claim 1 further comprising a receptacle configured to receive the wafer, wherein the stationary jet is disposed within to receptacle, and wherein the wafer is translated within the receptacle.\n\n\n25. The apparatus of claim 24, wherein the receptacle holds a volume of electrolyte, and wherein the wafer is immersed in the volume of electrolyte while the stationary jet applies the electrolyte to the wafer.\n\n\n26. An apparatus for electropolishing a metal layer formed on a surface of a wafer, wherein the surface on which the metal layer is formed is the same surface on which features of devices are formed, the apparatus comprising:\na jet configured to apply a stream of electrolyte to a portion of the metal layer on the wafer surface; and \na wafer chuck configured to translate the wafer from a first position to a second position or from the second position to the first position, wherein the jet is adjacent a peripheral portion of the wafer in the first position, and wherein the jet is adjacent a center portion of the wafer in the second position, in a direction parallel to the surface of the wafer while the jet is held stationary when the stream of electrolyte is applied, \nwherein the wafer chuck is configured to rotate the wafer as the wafer is translated. \n\n\n\n27. The apparatus of claim 26, wherein successive portions of the metal layer on the wafer surface are exposed to the stream of electrolyte as the wafer is rotated and translated.\n\n\n28. The apparatus of claim 26, wherein the jet is configured to emit a single stream of electrolyte.\n\n\n29. The apparatus of claim 26, wherein the metal layer is exposed to the stream of electrolyte in a spiral pattern.\n\n\n30. The apparatus of claim 26, wherein the stream of electrolyte is first applied to the peripheral portion then to successive portions toward the center portion of the wafer.\n\n\n31. The apparatus of claim 26, wherein the stream of electrolyte is first applied to the center portion of the wafer then to successive portion toward the peripheral portion.\n\n\n32. The apparatus of claim 26, wherein the wafer is translated at a greater rate when the electrolyte is applied to portions toward the center portion of the wafer than the peripheral portion.\n\n\n33. A method of electropolishing a metal layer formed on a surface of a wafer, wherein the surface on which the metal layer is formed is the same surface on which features of devices are formed, the method comprising:\napplying electrolyte to a portion of the metal layer through a jet; \nrotating the wafer; and \ntranslating the wafer from a first position to a second position or from the second position to the first position, wherein the jet is adjacent a peripheral portion of the wafer in the first position, and wherein the jet is adjacent a center portion of the wafer in the second position, while rotating the wafer and while the jet is held stationary to expose successive portions of the metal layer on the wafer surface to the electrolyte. \n\n\n\n34. The method of claim 33, wherein the center portion of the wafer is first exposed to the electrolyte, then the wafer is translated toward the peripheral portion of the water.\n\n\n35. The method of claim 33, wherein the peripheral portion of the wafer is first exposed to the electrolyte, then the wafer is translated toward the center portion of the wafer. |  | 35 | Methods and apparatus for electropolishing metal interconnections on semiconductor devices | US06837984 | ['B2', 'A1']
A | 1. An external counter electrode comprising:\na container having a fluid inlet and a fluid outlet, the container being adapted to pass a substantially non-neutral pH electrolyte therethrough between the fluid inlet and the fluid outlet; and \ncounter electrode material housed within the container and in fluid communication with the fluid inlet and the fluid outlet such that said electrolyte may contact the counter electrode material as it passes through the container, the counter electrode material being selected to have an E&#xb0; greater than a natural E&#xb0; of a metal member which is to be in fluid communication with the electrolyte; and \na dc connection to the counter electrode material and adapted to be electrically coupled to said metal member. \n\n\n\n2. The external counter electrode of claim 1, the counter electrode material being selected from the group consisting of: graphite, nickel-base alloys, cobalt-base alloys, nickel-chromium-molybdenum alloys, platinum, platinized titanium, niobium expanded mesh coated with platinum, ruthenium, osmium, rhodium, and palladium.\n\n\n3. The external counter electrode of claim 1, the counter electrode material including graphite.\n\n\n4. The external counter electrode of claim 1, the counter electrode material including platinum.\n\n\n5. The external counter electrode of claim 1, the counter electrode material including platinized titanium.\n\n\n6. The external counter electrode of claim 1, the counter electrode material including niobium expanded mesh coated with platinum.\n\n\n7. The external counter electrode of claim 1, the container being plastic.\n\n\n8. The external counter electrode of claim 1 further comprising a pump operatively associated with the container.\n\n\n9. A system for cleaning a passageway of a metal member comprising:\na metal member having a passageway and a deposit on a surface of the passageway, the metal member having a first natural E&#xb0;; \na separate container having a fluid inlet and a fluid outlet; \ncounter electrode material in the container, the counter electrode material having a second natural E&#xb0; greater than the first natural E&#xb0;; \na dc electrical connection between the counter electrode material and the metal member; \nan electrolyte having a substantially non-neutral pH; and \na fluidic coupling from the fluid outlet to the passageway, \nwherein the electrolyte is adapted to flow into the container through the fluid inlet, contact the counter electrode material, flow out the fluid outlet, and into the passageway to thereby clean the deposit from the surface of the passageway. \n\n\n\n10. The system of claim 9, the counter electrode material being selected from the group consisting of: graphite, nickel-base alloys, cobalt-base alloys, nickel-chromium-molybdenum alloys, platinum, platinized titanium, niobium expanded mesh coated with platinum, ruthenium, osmium, rhodium, and palladium.\n\n\n11. The system of claim 9, the counter electrode material including graphite.\n\n\n12. The system of claim 9, the counter electrode material including platinum.\n\n\n13. The system of claim 9, the counter electrode material including platinized titanium.\n\n\n14. The system of claim 9, the counter electrode material including niobium expanded mesh coated with platinum.\n\n\n15. The system of claim 9, the container being plastic.\n\n\n16. The system of claim 9 further comprising a pump operatively associated with the container.\n\n\n17. A method of cleaning a hollow interior of a metal member comprising:\ndc coupling the metal member to counter electrode material, the counter electrode material being in a container separate from the metal member and having a natural E&#xb0; greater than a natural E&#xb0; of the metal member; \npassing an electrolyte having a substantially non-neutral pH through the container so as to contact the counter electrode therein; and \npassing the electrolyte from the container into the hollow interior of the metal member. \n\n\n\n18. The method of claim 17 further comprising placing the counter electrode material in a plastic container.\n\n\n19. The method of claim 17 further comprising selecting the counter electrode material from the group consisting of: graphite, nickel-base alloys, cobalt-base alloys, nickel-chromium-molybdenum alloys, platinum, platinized titanium, niobium expanded mesh coated with platinum, ruthenium, osmium, rhodium, and palladium.\n\n\n20. The method of claim 17 further comprising selecting the counter electrode material to include graphite.\n\n\n21. The method of claim 17 further comprising selecting the counter electrode material to include platinum.\n\n\n22. The method of claim 17 further comprising selecting the counter electrode material to include platinized titanium.\n\n\n23. The method of claim 17 further comprising selecting the counter electrode material to include niobium expanded mesh coated with platinum.\n\n\n24. A method of cleaning a hollow interior of a metal member comprising:\nproviding a container housing counter electrode material having a natural E&#xb0; greater than a natural E&#xb0; of the metal member, the container having a fluid outlet; \ndc coupling the metal member to the counter electrode material; and \nfluidicly coupling an electrolyte having a substantially non-neutral pH from within the container to the hollow interior of the metal member via the fluid outlet of the container. \n\n\n\n25. The method of claim 24 wherein the container also has a fluid inlet, the method comprising fluidicly coupling the electrolyte from the hollow interior of the metal member to the container.\n\n\n26. The method of claim 25 further comprising pumping the electrolyte.\n\n\n27. The method of claim 24 further comprising providing a plastic container for the counter electrode material.\n\n\n28. The method of claim 24 further comprising selecting the counter electrode material from the group consisting of: graphite, nickel-base alloys, cobalt-base alloys, nickel-chromium-molybdenum alloys, platinum, platinized titanium, niobium expanded mesh coated with platinum, ruthenium, osmium, rhodium, and palladium.\n\n\n29. The method of claim 24 further comprising selecting the counter electrode material to include graphite.\n\n\n30. The method of claim 24 further comprising selecting the counter electrode material to include platinum.\n\n\n31. The method of claim 24 further comprising selecting the counter electrode material to include platinized titanium.\n\n\n32. The method of claim 24 further comprising selecting the counter electrode material to include niobium expanded mesh coated with platinum.\n\n\n33. A method of cleaning a passageway of a metal member comprising:\ndc coupling the metal member to counter electrode material, the counter electrode material being in a container separate from the metal member and having a natural E&#xb0; greater than a natural E&#xb0; of the metal member; \npassing an electrolyte having a substantially non-neutral pH through the container so as to contact the counter electrode material therein; and \npassing the electrolyte from the container into the passageway of the metal member. \n\n\n\n34. The method of claim 33 further comprising placing the counter electrode material in a plastic container.\n\n\n35. The method of claim 33 further comprising selecting the counter electrode material from the group consisting of: graphite, nickel-base alloys, cobalt-base alloys, nickel-chromium-molybdenum alloys, platinum, platinized titanium, niobium expanded mesh coated with platinum, ruthenium, osmium, rhodium, and palladium.\n\n\n36. The method of claim 33 further comprising selecting the counter electrode material to include graphite.\n\n\n37. The method of claim 33 further comprising selecting the counter electrode material to include platinum.\n\n\n38. The method of claim 33 further comprising selecting the counter electrode material to include platinized titanium.\n\n\n39. The method of claim 33 further comprising selecting the counter electrode material to include niobium expanded mesh coated with platinum.\n\n\n40. A method of cleaning a passageway of a metal member comprising:\nproviding a container housing counter electrode material having a natural E&#xb0; greater than a natural E&#xb0; of the metal member, the container having a fluid outlet; \ndc coupling the metal member to the counter electrode material in the container; and \nfluidicly coupling an electrolyte having a substantially non-neutral pH from within the container to the passageway of the metal member via the fluid outlet of the container. \n\n\n\n41. The method of claim 40 wherein the container also has a fluid inlet, the method comprising fluidicly coupling the electrolyte from the hollow interior of the metal member to the container.\n\n\n42. The method of claim 41 further comprising pumping the electrolyte.\n\n\n43. The method of claim 40 further comprising providing a plastic container for the counter electrode material.\n\n\n44. The method of claim 40 further comprising selecting the counter electrode material from the group consisting of: graphite, nickel-base alloys, cobalt-base alloys, nickel-chromium-molybdenum alloys, platinum, platinized titanium, niobium expanded mesh coated with platinum, ruthenium, osmium, rhodium, and palladium.\n\n\n45. The method of claim 40 further comprising selecting the counter electrode material to include graphite.\n\n\n46. The method of claim 40 further comprising selecting the counter electrode material to include platinum.\n\n\n47. The method of claim 40 further comprising selecting the counter electrode material to include platinized titanium.\n\n\n48. The method of claim 40 further comprising selecting the counter electrode material to include niobium expanded mesh coated with platinum. |  | 48 | External counter electrode | US06837985 | ['B2', 'B2', 'A1']
N | 1. A device for producing electrolytic cathodic drinking water in a tank, comprising\nan electrode unit comprising a casing; an anode chamber within the casing, \nthe inside of the anode chamber being separated from the outside of the anode chamber to ensure fluid-tightness between the inside and the outside, \nat least part of a wall of the anode chamber being a septum and within which an anode is disposed; and a cathode disposed within the casing and outside of the anode chamber; and \na power source unit for supplying DC power to the electrode unit. \n\n\n\n2. The device for producing electrolytic drinking water as claimed in claim 1, wherein the septum is an uncharged neutral film or cation-exchange film.\n\n\n3. The device for producing electrolytic drinking water as claimed in claim 1 wherein the power source unit comprises a control system controlling an electrolysis current.\n\n\n4. A process for batch producing electrolytic drinking water, comprising the steps of:\nproviding a device for producing electrolytic drinking water, the device comprising \nan electrode unit, the electrode unit comprising a casing, and an anode chamber within the casing, \nthe inside of the anode chamber being separated from the outside of the anode chamber to ensure fluid-tightness between the inside and the outside, \nat least part of a wall of the anode chamber being a septum and within which an anode is disposed, and a cathode disposed within the casing and outside of the anode chamber, and a power source unit for supplying DC power to the electrode unit, \n\nfilling the anode chamber with a 0.01 to 2.0 M aqueous electrolyte solution while immersing the electrode unit batch-wise in water containing an electrolyte in 0.001 to 0.01 M; and \nconducting electrolysis by supplying an electric power between the anode and the cathode for moving the cations of the electrolyte in the anode chamber to the cathode side to produce electrolyte drinking water in the cathode side. \n\n\n\n5. The process for producing electrolytic drinking water as claimed in claim 4, wherein the electrolyte in the aqueous electrolyte solution filled in the anode chamber is one or more selected from the group consisting of hydrochlorides, bicarbonates, sulfates and citrates of sodium, potassium, calcium, magnesium and zinc. |  | 5 | Device for producing electrolytic water and process for producing electrolytic water | US06837986 | ['B2', 'B1', 'B2', 'A1', 'A1']
A | 1. Carbon monoxide sensor apparatus comprising\na pre-treatment means which comprises \nan aqueous medium to absorb contaminating substances from a gaseous test substrate and \ncatalytic means to convert contaminating substances to non-contaminating substance at ambient temperatures; and \n\na sensor that senses the presence of carbon monoxide. \n\n\n\n2. apparatus according to claim 1, in which the pretreatment and sensor means are contained in separate chambers in mutual communication, the pretreatment chamber including access means for the gaseous test substrate.\n\n\n3. Apparatus according to claim 1, in which the sensor means comprise an electrochemical sensor comprising two electrochemically-active electrodes separated by an electrolyte absorbed on a porous substrate.\n\n\n4. Apparatus according to claim 3, in which the sensor electrodes comprise a precious metal as catalyst.\n\n\n5. Apparatus according to claim 4, in which the catalyst is disposed on a porous support.\n\n\n6. Apparatus according to claim 4, in which the catalyst is applied direct to the electrode surface in finely-divided form.\n\n\n7. Apparatus according to claim 3, in which the porous substrate comprises a plastics polymeric material.\n\n\n8. Apparatus according to claim 3, in which the electrolyte is acidic.\n\n\n9. Apparatus according to claim 1, in which the aqueous medium contains sulphuric acid or other water-retention substance.\n\n\n10. Apparatus according to claim 1, in which the aqueous medium is absorbed on a solid absorbent matrix.\n\n\n11. Apparatus according to claim 1 and including a porous barrier to exclude airborne particulates from the pre-treatment means.\n\n\n12. A method for sensing the presence of carbon monoxide in a gaseous test sample which may also contain contaminating substances, the method comprising\npre-treating the sample by passage thereof through an aqueous medium to absorb any contaminating substances and over a catalyst at ambient temperatures to convert said contaminating substances to non-contaminating substances and \ntesting said pre-treated sample for the presence of carbon monoxide.\n |  | 12 | Carbon monoxide sensor | US06837987 | ['B1']
N | 1. A biological fluid sampling and analyte concentration measurement device, said device comprising:\n(a) at least one skin-piercing member comprising a biological fluid access opening; \n(b) an electrochemical cell for measuring the concentration of analyte within the biological fluid, wherein the cell comprises at least one porous electrode; and \n(c) a hydrophilic porous material in fluid communication with the at least one piercing member and with the at least one porous electrode, wherein hydrophilic porous material transfers biological fluid present at the access opening of the at least one piercing member to the electrochemical cell, wherein the porous material comprises a distal portion associated with the at least one piercing member and a proximal portion adjacent to the at least one porous electrode, wherein the proximal portion is more porous than the distal portion. \n\n\n\n2. The device of claim 1 wherein the proximal portion is about 10 to 100 times more porous than the distal portion.\n\n\n3. The device of claim 1 wherein the hydrophilic porous material transfers biological fluid by means of a capillary force exerted on the biological fluid in its presence.\n\n\n4. The device of claim 1 wherein the porous material is selected from the group consisting of polymers, ceramics, glass and silica.\n\n\n5. The device of claim 1 wherein the electrochemical cell comprises two spaced-apart electrodes defining a reaction chamber and a selected reagent for chemically reacting with an analyte targeted for measurement.\n\n\n6. The device of claim 5 wherein the distance between the electrodes is from about 10 to 300 microns.\n\n\n7. The device of claim 6 herein the distance between the electrodes is from about 10 to 150 microns.\n\n\n8. The device according to claim 5 wherein the reagent is located on a surface of at least one electrode facing the reaction chamber.\n\n\n9. The device of claim 5 wherein both electrodes are porous.\n\n\n10. The device of claim 9 further comprising a housing having at least one vent hole for venting air from within the electrochemical cell.\n\n\n11. The device of claim 1 wherein the biological fluid is interstitial fluid and the analyte is glucose.\n\n\n12. The device of claim 1 further comprising a hydrophilic gel.\n\n\n13. The device of claim 1 wherein the hydrophilic porous material comprises pores having diameters in the range from about 0.1 to 50 &#x3bc;m.\n\n\n14. The device of claim 13 wherein the pore diameters are in the range from about 0.1 to 10 &#x3bc;m.\n\n\n15. A system for sampling biological fluid from the skin of a patient and measuring a target analyte within the biological fluid, the system comprising:\n(a) at least one device according to claim 1; and \n(b) a control means in electrical communication with the at least one device, the control means comprising: \n(1) means for sending an electrical input signal to the device and for receiving an electrical output signal from the device, and \n(2) a software algorithm which automatically calculates and determines the concentration of the target analyte in the biological sample upon receipt of the electrical output signal. \n\n\n\n\n16. The system of claim 15 further comprising a display means in electrical communication with the control means for displaying information in the form of electrical signals received from the control means related to the sampling of the biological fluid and the measuring of the target analyte.\n\n\n17. The system of claim 16 wherein the device is mounted to the housing by means of a lock-and-release mechanism.\n\n\n18. The system of claim 15 further comprising a housing wherein the control means is located within the housing and the device is mounted to the housing.\n\n\n19. The system of claim 18 further comprising user input buttons on the housing for providing user input to the control unit.\n\n\n20. The system of claim 18 further comprising a display means on the housing for displaying information from the control means.\n\n\n21. The system of claim 18 wherein the housing has a hand-held configuration.\n\n\n22. A method for sampling a biological fluid within the skin of a patient and for measuring the concentration of one or more target analytes contained therein, the method comprising the steps of:\nproviding a biological fluid sampling and analyte measuring system according to claim 15 comprising a first sensor device operatively coupled to a control means; \noperatively applying the sensor device to the patient\'s skin wherein the system samples the patient\'s biological fluid and measures the concentration of the one or more target analytes therein; \nremoving the sensor device from the patient\'s skin; \nremoving the first sensor device from the control means; \noperatively coupling a second sensor device to the control means; and \nrepeating the above steps until the desired number of samplings and measurements have been performed. \n\n\n\n23. A kit for sampling a biological fluid from the skin of a patient and for measuring the concentration of a analyte within the sampled biological fluid, the kit comprising:\na system according to claim 15. \n\n\n\n24. The kit of claim 23 wherein the biological fluid sampling and analyte concentration measurement device is disposable and the control unit is reusable.\n\n\n25. A kit for sampling a biological fluid from the skin of a patient and for measuring the concentration of a analyte within the sampled biological fluid, the kit comprising:\na plurality of disposable devices according to claim 1. \n\n\n\n26. The kit of claim 25 further comprising a support member wherein the plurality of micro-needles are arranged in an array on the support member.\n\n\n27. A biological fluid sampling and analyte concentration measurement device, said device comprising:\n(a) an array of micro-needles, each micro-needle having an access opening; \n(b) a layer of porous material over the array; \n(c) a first layer of conductive material over the layer of porous material, wherein the first layer of conductive material is porous and further wherein the access openings, the layer of porous material and the first layer of conductive material provide a fluid transfer pathway; and \n(d) a second layer of conductive material, wherein the first layer of conductive material and the second layer of conductive material are spaced-apart, wherein biological fluid present at the access openings is caused to be transferred to the space between the first and second layers of conductive material. \n\n\n\n28. The device of claim 27 further comprising a layer of insulating material over the second layer of conductive material.\n\n\n29. The device of claim 27 wherein the array of micro-needles comprises an insulating material.\n\n\n30. The device of claim 27 further comprising a layer of reagent material between the first and second layers of conductive material wherein an analyte targeted for measurement present in the in the space between the first and second layers of conductive material chemically reacts with the reagent.\n\n\n31. The device of claim 30 wherein the layer of reagent material contacts either the first layer of conductive material, the second layer of conductive material or both.\n\n\n32. The device of claim 27 wherein the second layer of conductive material is porous.\n\n\n33. The device of claim 32, further comprising an insulating layer over the second layer of porous conductive material, wherein the insulating layer has a venting hole there through.\n\n\n34. The device of claim 27 wherein the biological fluid being sampled is interstitial fluid.\n\n\n35. The device of claim 35 wherein the analyte is glucose and the reagent comprises a glucose oxidizing enzyme and a mediator.\n\n\n36. The device of claim 35 wherein the enzyme is selected from a group consisting of glucose oxidase and glucose dehydrogenase.\n\n\n37. The device of claim 36, wherein the mediator is ferricyanide.\n\n\n38. The device of claim 27 wherein the micro-needles of the array of micro-needles have varying lengths. |  | 38 | Biological fluid sampling and analyte measurement devices and methods | US06837988 | ['B2', 'B1', 'A1']
A | 1. A method for catalytically cracking feed comprising the continuous steps of:\n(a) injecting the primary feed into an FCC riser reactor having at least a first reaction zone and a second reaction zone upstream of the first reaction zone, the primary feed being injected into the first reaction zone; \n(b) cracking the primary feed in the first reaction zone under catalytic cracking conditions in the presence of a catalytically effective amount of a regenerated zeolite-containing catalytic cracking catalyst in order to form at least spent catalyst and a cracked product; \n(c) separating at least a cycle oil from the cracked product and then processing at least a portion of the cycle oil in the presence of a catalytically effective amount of a hydroprocessing catalyst under hydroprocessing conditions in order to form a hydroprocessed cycle oil containing at least about 50 wt. % decalins and less than about 10 wt. % total aromatics; \n(d) injecting the hydroprocessed cycle oil into the second reaction zone; and \n(e) cracking to hydroprocessed cycle oil under cycle oil catalytic cracking conditions in the presence of the catalytic cracking catalyst. \n\n\n\n2. The method of claim 1 wherein the primary feed is at least one of hydrocarbonaceous oils boiling in the range of about 220&#xb0; C. to about 565&#xb0; C.; naphtha; gas oil; heavy hydrocarbonaceous oils boiling above 565&#xb0; C.; heavy and reduce petroleum crude oil; petroleum atmospheric distillation bottoms; petroleum vacuum distillation bottoms; pitch; asphalt; bitumen; tar sand oils; shale oil; and liquid products derived from coal and natural gas.\n\n\n3. The method of claim 1 wherein conditions in the first reaction one include temperatures from about 450&#xb0; C. to about 650&#xb0; C., hydrocarbon partial pressures from about 10 to 40 psia, a primary feed residence time of less than about 20 seconds, and a catalyst to primary feed (wt/wt) ratio from about 3 to 12, where catalyst weight is total weight of the catalyst composite.\n\n\n4. The method of claim 3 wherein steam is concurrently introduced with the primary feed into the first reaction zone.\n\n\n5. The method of claim 1 wherein conditions in the riser reactor\'s second reaction zone include temperatures from about 550&#xb0; C. to about 700&#xb0; C., hydrocarbon partial pressures from about 10 to 40 psia, a cycle oil residence time of less than about 10 seconds, and a catalyst to cycle oil (wt/wt) ratio from about 5 to 100, where catalyst weight is total weight of the catalyst composite.\n\n\n6. The method of claim 5 wherein steam is concurrently introduced with the cycle oil feed into the second reaction zone.\n\n\n7. The method of claim 1 wherein the hydroprocessing is performed in a single hydroprocessing stage at a temperature ranging from about 200&#xb0; C. to about 550&#xb0; C., a reaction pressure ranging from about 1000 to about 3000 psig, a space velocity ranging from about 0.1 to 6 V/V/Hr, and a hydrogen charge rate ranging from about 1,000 to about 15,000 standard cubic feet per barrel (SCF/B).\n\n\n8. The method of claim 1 wherein the hydroprocessing is performed in a first hydroprocessing stage and a second hydroprocessing stage, the first hydroprocessing stage being upstream of the second hydroprocessing stage, wherein\n(a) hydroprocessing conditions in the first stage include single hydroprocessing stage at a temperature ranging from about 200&#xb0; C. to about 550&#xb0; C., a reaction pressure ranging from about 1000 to about 3000psig, a space velocity ranging from about 0.1 to 6 V/V/Hr, and a hydrogen charge rate ranging from about 1000 to about 15,000 standard cubic feet per barrel (SCF/B), and \n(b) hydroprocessing conditions in the second stage include a temperature ranging from about 1000&#xb0; C. to about 600&#xb0; C., a reaction pressure ranging from about 100 to about 3000psig, a space velocity ranging from about 0.1 to 6 V/V/Hr, and a hydrogen charge rate raging from about 500 to about 15,000 standard cubic feet per barrel (SCF/B), more preferably from about 500 to about 10,000 SCF/B. \n\n\n\n9. The method of claim 1 further comprising conducting the spent catalyst to a stripping zone and removing strippable hydrocarbons in order to form stripped, spent catalyst, and then conducting the stripped spent catalyst to a regeneration zone for regenerating the spent catalyst under FCC catalyst regeneration conditions in order to form the regenerated, zeolite-containing, catalytic cracking catalyst.\n\n\n10. The method of claim 9 further comprising separating propylene from the cracked product and then polymerizing the propylene in order to form polypropylene. |  | 10 | Cycle oil conversion process | US06837989 | ['B2', 'A1']
N | 1. A seafood vacuum cyclone collection retainer comprising the combination of:\n(1) an approximately 4-foot diameter portable top cover; \n(a) said approximately 4-foot diameter portable top cover having an approximately 6-inch diameter vacuum source connection port; \n(b) said approximately 6-inch diameter vacuum source connection port having a screen with holes, and an annular connection flange to which a first section of vacuum hose is bolted; \n(c) said approximately 4-foot diameter portable top cover having one or more high-pressure water back flush connections that angle under said approximately 4-foot diameter portable top cover in a direction to promote and increase a cyclonic flow of the seafood; \n(d) said approximately 4-foot diameter portable top cover having one or more external welded braces; \n(e) said approximately 4-foot diameter portable top cover having an annular retainer ring about and below the circumference of said approximately 4-foot \n&#x2003;diameter portable top cover securing said approximately 4-foot diameter portable top cover over an approximately four-foot outer diameter tubular center section; \n\n(2) the approximately 4-foot outer diameter tubular center section comprising: \n(a) an annular flange about the top circumference of the approximately 4-foot outer diameter tubular center section with a flat annular gasket cemented thereon; \n(b) an approximately 7-inch inside diameter vacuum suction port with a first end external to said approximately 4-foot outer diameter tubular center section, and a second end that tapers to a gradual transition opening in a sidewall of said approximately 4-foot outer diameter tubular center section; \n(c) said approximately 7-inch diameter vacuum suction port having a retainer ring welded inside approximately 5 inches in from said first end toward said second end, and one or more and approximately 4 inch long cuts or slots in it that begin at said first end and extend horizontally toward said second end; \n(d) said approximately 4-foot outer diameter tubular center section having one or more sight glasses in the outside wall permitting visual reference to the amount of seafood within said approximately 4-foot outer diameter center tubular section; \n(e) said approximately 4-foot outer diameter tubular center section having an annular support ring attached around the circumference near the linear center of said approximately 4-foot outer diameter tubular center section; \n(f) said approximately 4-foot outer diameter tubular center section having an annular flange attached around the bottom circumference of said approximately 4-foot outer diameter tubular center section and attached to an annular retaining \n&#x2003;lip, said annular flange and annular retaining lip fitting on and over a bottom section having an approximately 4-foot inner diameter top converging down to a smaller square or rectangular bottom; \n\n(3) the bottom section having an approximately 4-foot inner diameter top converging down to a smaller square or rectangular bottom comprising: \n(a) an annular flange around the top circumference of the approximately 4-foot inner diameter top of said bottom section with an annular flat gasket cemented thereon; \n(b) said smaller square or rectangular bottom of said bottom section being supported by two pair support legs, each of said two pair of support legs being fastened to a horizontal angle beam of sufficient length to extend between and beyond said two pair of support legs; \n(c) said smaller square or rectangular bottom of said bottom section having an unloading door to off load the seafood when vacuum is removed from said approximately 6-inch diameter vacuum source connection port of said approximately 4-foot diameter portable top cover of said seafood vacuum collection retainer. \n\n\n\n\n2. The seafood vacuum collection retainer according to claim 1 wherein the screen with holes is integral with said approximately 6-inch diameter vacuum source connection port, the combined area of the holes being greater than the cross section area of the approximately 6-inch diameter vacuum source connection port.\n\n\n3. The seafood vacuum collection retainer according to claim 1 wherein the screen with holes is removable from said approximately 6-inch diameter vacuum source connection port.\n\n\n4. The seafood vacuum collection retainer according to claim 3 wherein the approximately 4-foot diameter portable top cover further comprises one or more internal welded braces.\n\n\n5. The seafood vacuum collection retainer according to claim 1 wherein the unloading door is a trap door having a spring loaded hinge.\n\n\n6. The seafood vacuum collection retainer according to claim 1 wherein the unloading door is a sliding door. |  | 6 | Vacuum cyclone for off-loading shrimp and other small seafood | US06837990 | ['B2', 'B1', 'B2', 'A1']
A | 1. An algal scrubber system comprising:\na) a drum having an axis and a perimeter, rotatably supported in a water treatment tank; \nb) an effluent pipe having a substantially constant diameter and an end shaped to substantially match said perimeter of said drum, said effluent pipe in fluid communication with said water treatment tank and a second tank; said effluent pipe carrying effluent from said second tank to said water treatment tank; \nc) an influent pipe in communication with said water treatment tank and said second tank, said influent pipe carrying influent to said second tank; \nd) an algal screen fastened to said perimeter of said drum to support algal growth, said algal screen being split radially exposing a gap in said algal screen, said gap being about as wide as the inside diameter of said effluent pipe, said shaped end of said effluent pipe being located in close proximity to and below said gap in said algal screen, whereby substantially increasing the area of the algal screen; \n(e) means for rotating said drum comprising means within said gap for capturing effluent from said effluent pipe; \n(f) for providing light. \n\n\n\n2. The apparatus of claim 1 wherein said means for rotating said drum includes:\n(a) plurality of capture fins operatively associated with said drum; \n(b) said capture fins arranged to capture an air water mixture from an air pump, urging said air water mixture through said effluent pipe; \n(c) said air water mixture travels laterally between said capture fins then passing directly through said algae screen to rotate said drum and circulate water; \nwhereby greater purification capacity per square inch of said algae screen is achieved. \n\n\n\n3. The apparatus of claim 2 wherein a water pump is used to urge water through said effluent pipe for said drum rotation and said water circulation and purification.\n\n\n4. The apparatus of claim 1 comprising; a plurality of said effluent pipes.\n\n\n5. The apparatus of claim 1 wherein said drum is partially submerged in water.\n\n\n6. The apparatus of claim 1 wherein said drum is completely submerged in water.\n\n\n7. The apparatus of claim 1 wherein said drum is suspended above water.\n\n\n8. The apparatus of claim 1 wherein said means for providing light includes natural light.\n\n\n9. The apparatus of claim 1 wherein said means for providing light includes artificial light. |  | 9 | Algae scrubber filtration system | US06837991 | ['B1']
N | 1. An integrated mobile phase degassing and blending apparatus, comprising:\na component having a first portion and a second portion, said first portion defining an enclosed degassing chamber for degassing mobile phase passing therethrough, said degassing chamber being operably coupled to a vacuum source such that said degassing chamber has a reduced internal pressure, said second portion of said component including a mobile phase blending device, said degassing chamber and said mobile phase blending device being operably coupled to one another such that the mobile phase passes directly into said blending device from said degassing chamber wherein the mobile phase is transported through a portion of said apparatus within one or more mobile phase tubes. \n\n\n\n2. An integrated mobile phase degassing and blending apparatus as in claim 1 wherein said mobile phase tubes comprise a gas-permeable, liquid-impermeable material.\n\n\n3. An integrated mobile phase degassing and blending apparatus as in claim 2 wherein said mobile phase tubes comprise an amorphous perflourinated copolymer.\n\n\n4. An integrated mobile phase degassing and blending apparatus as in claim 2, including an outlet tube operably coupled to said blending device and disposed downstream therefrom, said outlet tube extending into said degassing chamber for degassing the mobile phase being transported within said outlet tube.\n\n\n5. An integrated mobile phase degassing and blending apparatus in claim 1 wherein said mobile phase tubes are substantially elliptical, and are sufficiently flexible to expand in a cross-sectional direction upon incursion of a fluid pulsation to thereby increase an inner volume of said tubes and correspondingly reduce fluid pressure therein.\n\n\n6. An integrated mobile phase degassing and blending apparatus as in claim 1, wherein said degassing chamber is specifically configured to accommodate multiple distinct mobile phase tubes, each of said mobile phase tubes transporting respective mobile phase streams from respective mobile phase reservoirs.\n\n\n7. An integrated mobile phase degassing and blending apparatus, comprising:\nan enclosed degassing chamber integrally disposed and operably coupled with a blending valve device, said degassing chamber being specifically configured to operably accommodate multiple distinct degassing tubes respectfully transporting distinct mobile phase streams therethrough, said degassing chamber being operably coupled to a vacuum source to obtain a reduced internal pressure within said degassing chamber, said degassing tubes being gas-permeable, liquid-impermeable such that the mobile phase is effectively degassed while passing through said degassing chamber. \n\n\n\n8. An integrated apparatus as in claim 7 wherein said degassing tubes compromise an amorphous perflourinated copolymer.\n\n\n9. An integrated apparatus as in claim 7 wherein said degassing tubes are substantially elliptical, and are sufficiently flexible to expand in a cross-sectional direction upon incursion of a fluid pulsation to thereby increase an inner volume of said tubes and correspondingly reduce fluid pressure therein. |  | 9 | Integrated apparatus for degassing and blending multiple mobile phase streams | US06837992 | ['B2', 'B1', 'B1', 'B1', 'B1', 'B2', 'B2', 'A1']
A | 1. A filter assembly including a filter element and a filter housing, said filter housing having a sidewall, a closed end and an open end, and including:\na central support core fixed to the closed end of the housing and extending toward the open end of the housing, said central support core including an internal annular step along the length of the core; \nan extension and locking assembly slidingly disposed within said support core, said extension and locking assembly including a bypass member closely received within the support core, and a locking member closely received within the bypass member, and positioned to urge a distal inner end of the bypass member radially outward into engagement with the support core; \na main spring biasing said extension and locking assembly axially outward from the support core, wherein said extension and locking assembly is normally in an position outward from said support core when the filter element is absent from the filter housing, with said bypass member engaging the internal step on the support core to maintain the extension and locking assembly in the outer position, and said locking member is moveable relative to the bypass member to a position where the locking member allows the bypass member to disengage from the internal step and allow the extension and locking assembly to be moved inwardly into the support core into an inner position, when the filter element is located in the filter housing. \n\n\n\n2. The filter assembly as in claim 1, wherein the filter element includes a ring-shaped filtration media, a first end cap sealingly bonded to a first end of the filtration media, and a second end cap sealingly bonded to a second end of the filtration media, the second end cap including an opening along the central axis of the filter element and the first end cap also including an opening along the central axis of the filter element, and a series of distinct, elongated protrusions integral with said first end cap and spaced radially outward from the opening therein, said protrusions projecting axially inward a short distance from the first end cap toward the second end cap, wherein the projections engage the locking member when the filter element is located in the filter housing to move the locking member and disengage the bypass member from the internal step.\n\n\n3. The filter assembly as in claim 2, wherein said bypass member has an enlarged head, and said locking member has an enlarged head, the enlarged first head of the bypass member overlying the enlarged head of the locking member, said enlarged head of the bypass member having a series of openings allowing the protrusions on the first end cap of the filter element to engage the underlying head of the locking member, wherein when the filter element is located in the housing, the protrusions can extend through the openings in the head of the bypass member and engage the head of the locking member and move the locking member inward into the support core relative to the bypass member such that the distal end of the bypass member is in a position to allow the locking member to disengage from the step of the support core and also move inwardly into the support core into the inward position.\n\n\n4. The filter assembly as in claim 2, wherein the central opening of said first end cap has a smaller diameter than said central opening of said second end cap, and said central opening of said first end cap is defined by an annular flange integral with said first end cap and projecting axially inward a short distance from said first end cap toward said second end cap and terminating at a point closer to said first end cap than said second end cap, said annular flange spaced radially inward from the ring of filtration media; and said protrusions are spaced radially outward from said annular flange between said flange and said ring of filtration media.\n\n\n5. The filter assembly as in claim 1, wherein the main spring outwardly surrounds the support core, and extends between an outer shoulder along the length of the support core and an enlarged head on the locking member.\n\n\n6. The filter assembly as in claim 1, wherein the bypass member has elongated fingers projecting inwardly into the support core, surrounding the locking member, the locking member engaging the distal ends of the fingers when the extension and locking assembly is in the outer position, and urging the distal ends radially outward into engagement with the support core.\n\n\n7. The filter assembly as in claim 6, wherein the locking member includes an annular distal inner end, said annular distal inner end positioned in engagement with the distal ends of the fingers when the extension and locking assembly is in the outer position.\n\n\n8. The filter assembly as in claim 1, wherein the housing includes a body, and a cover engageable with the body to form an enclosure for the filter element, said body and cover having cooperating structure allowing the cover to be removeably attached to the housing body, wherein when said extension and locking assembly is in the outer position, the extension and locking assembly has an axial length which interferes with the cover and prevents the cover from being attached to the body, and when said extension and locking assembly is in the inward position, the cover can be attached to the body.\n\n\n9. The filter assembly as in claim 1, wherein said filter element includes a bypass valve, and a bypass spring urging the bypass valve outwardly against the central opening in the one end cap to prevent fluid flow therethrough, said bypass valve moveable away from the opening in response to an overpressure condition in the housing to allow fluid to flow through the opening in the one end cap.\n\n\n10. The filter assembly as in claim 9, wherein the bypass spring extends between a valve head of the bypass valve and an inner shoulder in the locking member.\n\n\n11. A filter assembly including a filter element and a filter housing, said filter housing having a sidewall, a closed end and an open end, and including:\na central support core fixed to the closed end of the housing and extending toward the open end of the housing, said central support core including a step along the length of the core; \nan extension and locking assembly slidingly disposed relative to said support core, said extension and locking assembly including an outer end with an engagement surface and an inner end; \na main spring biasing said extension and locking assembly axially outward from the support core, wherein said extension and locking assembly is normally in an extended position outward from said support core when the filter element is absent from the filter housing, with said inner end engaging the step on the support core to maintain the extension and locking assembly in the outward position, and said engagement surface of the extension and locking assembly is engageable by the element to allow the extension and locking assembly to disengage from the internal step and allow the extension and locking assembly to be moved inwardly into the support core into an inner position when the filter element is located in the filter housing. \n\n\n\n12. The filter assembly as in claim 11, wherein said extension and locking assembly includes locking means engaging the step in the support core when the extension and locking assembly is in the outer position, said locking means disengaging from the step when the engagement surface of the extension and locking assembly is engaged.\n\n\n13. The filter assembly as in claim 11, wherein the filter element includes a ring-shaped filtration media, a first end cap sealingly bonded to a first end of the filtration media, and a second end cap sealingly bonded to a second end of the filtration media, the second end cap including an opening along the central axis of the filter element and the first end cap also including an opening along the central axis of the filter element, and a series of distinct, elongated protrusions integral with said first end cap and spaced radially outward from the opening therein, said protrusions projecting axially inward a short distance from the first end cap toward the second end cap, wherein the projections engage the locking member when the filter element is located in the filter housing to move the locking member and disengage the bypass member from the internal step.\n\n\n14. The filter assembly as in claim 13, wherein said bypass member has an enlarged head, and said locking member has an enlarged head, the enlarged first head of the bypass member overlying the enlarged head of the locking member, said enlarged head of the bypass member having a series of openings allowing the protrusions on the first end cap of the filter element to engage the underlying head of the locking member, wherein when the filter element is located in the housing, the protrusions can extend through the openings in the head of the bypass member and engage the head of the locking member and move the locking member inward into the support core relative to the bypass member such that the distal end of the bypass member is in a position to allow the locking member to disengage from the step of the support core and also move inwardly into the support core into the inward position.\n\n\n15. The filter assembly as in claim 11, wherein the main spring outwardly surrounds the support core, and extends between an outer shoulder along the length of the support core and an enlarged head on the locking member.\n\n\n16. The filter assembly as in claim 11, wherein the housing includes a body, and a cover engageable with the body to form an enclosure for the filter element, said body and cover having cooperating structure allowing the cover to be removeably attached to the housing body, wherein when said extension and locking assembly is in the outer position, the extension and locking assembly has an axial length which interferes with the cover and prevents the cover from being attached to the body, and when said extension and locking assembly is in the inward position, the cover can be attached to the body. |  | 16 | Extension and locking assembly for dripless element, and container therefore | US06837993 | ['B2', 'B1', 'A1']
N | 1. A water treatment apparatus comprising:\nat least one airtight tank having a raw water inlet and a treated water outlet, wherein the airtight tank is always filled with water separating wall, a separating wall connected to the interior surface of the tank and dividing said tank into a first chamber and a second chamber, said separating wall moves within said tank responsive to a water level in the second chamber to control a water level of the first chamber; said tank having at least one inlet and one outlet fitted on the second chamber for water level adjustment; \n\nwherein the separating wall is formed of a multi-annular shaped or circular shaped separating wall panel and a flexible sheet.\n\n\n2. A water treatment apparatus according to claim 1, wherein the flexible sheet is connected to the separating wall panel and the interior surface of the tank.\n\n\n3. A water treatment apparatus according to claim 1 which comprises a stirring device which is disposed inside said tank.\n\n\n4. A water treatment apparatus according to claim 1 wherein a floatation adjustment bag is fitted to the lowest part of the separating wall.\n\n\n5. A water treatment apparatus according to claim 1 wherein a floatation adjustment bag is fitted to the separating wall.\n\n\n6. A water treatment apparatus according to claim 5, further comprising a means for supplying and removing air from said floatation adjustment bag.\n\n\n7. A water treatment apparatus according to claim 1 further comprising a plurality of airtight tanks.\n\n\n8. A water treatment apparatus according to claim 7, wherein the second chambers of each of the tanks are linked such that water can flow between the second chambers of the tanks.\n\n\n9. A water treatment apparatus according to claim 7 wherein the first chambers are linked to a storage tank. |  | 9 | Water treatment apparatus | US06837994 | ['B2', 'B1', 'B1', 'A1']
A | 1. Device for concentrating and/or purifying macromolecules in a liquid by filtration through a membrane comprising\n(a) a two-sided filtration insert comprising: \n(i) an upper plate having at least one concentration chamber adapted to receive and contain a liquid containing macromolecules to be processed, each of said at least one concentration chamber being provided with at least one first port that is separate from and in fluid communication with said concentration chamber; \n(ii) a membrane support plate having at least one filtrate chamber for supporting the permeate side of at least one membrane, said at least one filtrate chamber provided with at least one second port that is separate from and in fluid communication with said filtrate chamber and; \n(iii) at least one membrane having a feed side and a permeate side, said membrane being fluid-tight along its periphery and situated over at least one of said first and second ports and separating said at least one concentration chamber and said at least one filtrate chamber; and \n(iv) elastic gasket means arranged around at least one of said first and second ports and in contact with at least one side of said at least one membrane; and \n\n(b) a two-part pressure-resistant sleeve with closed end portions, said two-part sleeve being separate from said filtration insert and matingly engaging said upper plate and said membrane support plate of said filtration insert so as to surround said first and second ports, said two-part sleeve being sized so as to exert and maintain sufficient compressive forces to seal said at least one membrane fluid-tight against said concentration chamber and said filtrate chamber wherein said compressive forces arise solely from the engagement of said two-part sleeve with said upper plate and said membrane support plate. \n\n\n\n2. The device of claim 1 wherein said gasket means is in the form of a ridge of elastic material and is integral with at least one of said concentration chamber and said filtrate chamber.\n\n\n3. The device of claim 1 with a plurality of concentration and filtrate chambers in substantial alignment and adapted to receive and process a plurality of liquid samples.\n\n\n4. The device of claim 3 adapted to matingly engage the receptacles of a micro titer plate. |  | 4 | Device for concentrating and purifying macromolecules | US06837995 | ['B1']
N | 1. A sulfonamide polymer matrix having an average thickness of from about 5 nm to about 100 nm, wherein the polymer matrix is composed of sulfonyl compound residues having at least two sulfonyl moieties and amine compound residues having at least two amine moieties.\n\n\n2. The polymer matrix of claim 1 wherein the amine compound residue is not polyethylenimine having a molecular weight of greater than or equal to 600 daltons.\n\n\n3. The polymer matrix according to claim 1, having a thickness of from about 15 nm to about 100 nm.\n\n\n4. The polymer matrix according to claim 1, having a mass/area ratio of from about 20 mg/m2 to about 200 mg/m2.\n\n\n5. The polymer matrix according to claim 1, having a mass/area ratio of from about 50 mg/m2 to about 150 mg/m2.\n\n\n6. The polymer matrix according to claim 1, having no more than 5 percent of the matrix volume as defects.\n\n\n7. The polymer matrix according to claim 1, which comprises sulfonyl compound residues derived from a sulfonyl compound of formula I:\n\n\nX&#x2014;SO2&#x2014;Z&#x2014;(SO2&#x2014;X)n&#x2003;&#x2003;I \n\n\nwherein each X is a leaving group, Z is an organic nucleus comprising 1 to about 30 carbon atoms, and n is an integer from 1 to 5.\n\n\n8. The polymer matrix according to claim 7 wherein the organic nucleus contains one or more heteroatoms.\n\n\n9. The polymer matrix according to claim 7 wherein Z is C1-C18alkyl, C2-C18alkenyl C3-C7cycloalkyl, C4-C16alkylcycloalkyl, C3-C7cycloalkenyl, C4-C16alkylcycloalkenyl, C6-C14aryl, C6-C10aryl-C1-C8alkyl, or (C6-C10) aryl-C1-C8alkyl-(C6-C10)aryl.\n\n\n10. The polymer matrix according to claim 1, which comprises amine compound residues derived from a compound of formula II:\n\n\nR1&#x2014;NH&#x2014;Y&#x2014;[(CH2)j(NH&#x2014;R2)]m&#x2003;&#x2003;II \n\nwherein Y is an organic nucleus; each R1 and R2 is independently hydrogen, an aliphatic group, or an aromatic group; m is 1, 2, or 3; and j is zero or an integer from 1 to about 10. \n\n\n\n11. The polymer matrix according to claim 10, wherein Y is C1-C18alkyl, C2-C18alkenyl, C3-C7cycloalkyl, C4-C16alkylcycloalkyl, C3-C7cycloalkenyl, C4-C16alkylcycloalkenyl, C6-C10aryl, C6-C10aryl-C1-C8alkyl, (C6-C10)aryl-C1-C8alkyl-(C6-C10)aryl, C1-C18&#x2014;NHR3C1-C18 alkyl, or C1-C18&#x2014;NHR3; and R3 is hydrogen, C1-C8alkoxy, C1-C18alkyl, C2-C18alkenyl, C3-C8cycloalkyl, C3-C8cyclo-alkenyl, C4-C20alkylcycloalkyl, C4-C20alkylcycloalkenyl, C6-C10aryl, or C6-C10aryl-C1-C8 alkyl.\n\n\n12. The polymer matrix according to claim 1, which comprises sulfonyl compound residues derived from a sulfonyl compound having at least two activated sulfonyl groups and an organic nucleus, and which comprises amine compound residues derived from an amine compound having at least two primary and/or secondary amine groups and an organic nucleus.\n\n\n13. The polymer matrix according to claim 12 wherein the sulfonyl compound residues are selected from the group consisting of benzene disulfonyl residue, benzene trisulfonyl residue, naphthalene disulfonyl residue, naphthalene trisulfonyl residue, anthacenyl disulfonyl residue, anthracenyl trisulfonyl residue, pyridine disulfonyl residue and any combination thereof.\n\n\n14. The polymer matrix according to claim 12 wherein the amine compound residues are selected form the group consisting of ethylenediamine residue, diethylene triamine residue, tris-(2-aminoethyl)methane residue, tris-(2-aminoethyl)amine, 1,3-propanediamine, butanediamine, pentanediamine, hexanediamine, triethylenetetramine, (aminoalkyl)1-4aryl residue, meta-xylene diamine, and 2-hydroxy-1,3-diaminopropane, and any combination thereof.\n\n\n15. A combination comprising a sulfonamide polymer matrix according to claim 1 coated on a support material.\n\n\n16. A composite membrane comprising a sulfonamide polymer matrix according to claim 1 on a porous support material.\n\n\n17. The membrane of claim 16 wherein the porous support material has a molecular weight cut-off as measured by the ASTM method at 90% dextran rejection of less than 30,000 Daltons.\n\n\n18. The membrane of claim 16 which has an A value greater than or equal to 2, and a sodium chloride retention value of greater than about 85%.\n\n\n19. The membrane of claim 16 having an A value of at least 7 and at least 98.5% NaCl retention.\n\n\n20. The membrane of claim 16 having an rms roughness less than 10.\n\n\n21. The polymer matrix of claim 1 which has been subjected to post-formation treatment with a chlorinating agent, an amine, a methylating agent, or an oxidizing agent.\n\n\n22. The membrane of claim 16 which has been subjected to post-formation treatment with a chlorinating agent, an amine, a methylating agent, or an oxidizing agent. |  | 22 | Polysulfonamide matrices | US06837996 | ['B2', 'A1']
A | 1. A method of removing accumulated sediment from the bottom of a pond or lagoon used for sediment collection and disposal of a treated wastewater output stream of a system for treating a petroleum refinery wastewater stream; the system comprising a primary oil separation stage, and a plurality of stages including a biological treatment stage downstream of the primary oil removal stage for removing additional hydrocarbons, other organic materials and suspended solids from the wastewater stream after it has passed through the primary oil separation stage, to produce the treated wastewater output stream; the method comprising the steps of:\na) withdrawing sediment from the bottom of the pond or lagoon containing treated wastewater; \nb) passing the withdrawn sediment to one or more of the plurality of stages downstream of the primary oil separation stage; and \nc) processing the sediment with the refinery wastewater being treated in the system. \n\n\n\n2. The method of claim 1, wherein the plurality of stages comprise a secondary oil removal stage downstream of the primary oil separation stage and a biological treatment stage downstream of the secondary oil removal stage.\n\n\n3. The method of claim 1, wherein said sediment withdrawing step is conducted at a rate effective to process all of the sediment in the waste pond or lagoon in less than 10 years.\n\n\n4. The method of claim 2 wherein said sediment withdrawing step is conducted at a rate adequate for avoiding a reduction in the processing effectiveness on the refinery wastewater being treated in the secondary oil removal stage and/or the biological treatment stage.\n\n\n5. The method of claim 1 wherein the quantity of sediment passed to one or more of the plurality of stages is less than 5.0% by volume of the wastewater stream from the refinery.\n\n\n6. The method of claim 1 wherein the quantity of sediment passed to one or more of the plurality of stages is from 0.1% to 5.0% by volume of the wastewater stream from the refinery.\n\n\n7. A method of removing accumulated sediment at the bottom of a waste pond or lagoon used for sediment collection and disposal of a treated wastewater output stream of a wastewater treatment system for a petroleum refinery comprising the steps of:\na) feeding a refinery wastewater stream to a primary oil separation stage for separating hydrocarbons from the wastewater stream by gravity and for providing a hydrocarbon-reduced wastewater stream; \nb) returning the separated hydrocarbons to the refinery; \nc) feeding the hydrocarbon-reduced wastewater stream to a secondary oil separation stage (i) for separating additional hydrocarbons and removing suspended solids from the hydrocarbon-reduced wastewater stream and (ii) for providing a secondary oil separation stage wastewater output stream; \nd) feeding the secondary oil separation stage wastewater output stream to a biological treatment stage (i) for contact with microorganisms to remove organic materials by biological synthesis and oxidation reactions and (ii) for providing a biological treatment stage wastewater output stream for disposal in the waste pond or lagoon; \ne) withdrawing sediment from the bottom of the waste pond or lagoon; \nf) passing the withdrawn sediment to the secondary oil separation stage and/or the biological treatment stage; and \ng) processing the withdrawn sediment with the hydrocarbon-reduced wastewater stream and/or with the secondary oil separation stage wastewater output stream. \n\n\n\n8. The method of claim 7 wherein said sediment withdrawing step is conducted at a rate effective to process all of the sediment in the waste pond or lagoon in less than 10 years.\n\n\n9. The method of claim 7 wherein said sediment withdrawing step is conducted at a rate adequate for avoiding a reduction in the processing effectiveness on the current refinery wastewater being treated in the secondary oil removal stage and/or the biological treatment stage.\n\n\n10. The method of claim 7 wherein the quantity of sediment passed to the secondary oil separation stage and/or the biological treatment stage is less than 5.0% by volume of the wastewater stream from the refinery.\n\n\n11. The method of claim 7 wherein the quantity of sediment passed to the secondary oil separation stage and/or the biological treatment stage is from 0.1% to 5.0% by volume of the wastewater stream from the refinery.\n\n\n12. The method of claim 7 wherein the biological treatment stage wastewater output stream is (i) returned to the refinery and/or (ii) sent to the waste pond or lagoon and/or (iii) discharged from the wastewater treatment plant.\n\n\n13. The method of claim 12 wherein the biological treatment stage wastewater output stream is at least in part returned to the refinery as makeup cooling water.\n\n\n14. A system for removing accumulated sediment from the bottom of a waste pond or lagoon used for sediment collection and disposal of a treated wastewater output stream of a wastewater treatment plant for a petroleum refinery comprising:\na) a primary oil separation stage; \nb) a plurality of stages downstream of said primary oil removal stage for removing additional hydrocarbons, other organic materials and suspended solids from the wastewater stream; and \nc) means for withdrawing the sediment from the bottom of the waste pond or lagoon for passing to one or more of said plurality of stages to process the sediment with the refinery wastewater being treated in the system. \n\n\n\n15. The system of claim 14 wherein said plurality of stages comprise a secondary oil removal stage downstream of said primary oil separation stage and a biological treatment stage downstream of said secondary oil removal stage.\n\n\n16. The system of claim 14 wherein said withdrawing means passes the sediment to one or more of said plurality of stages at a rate for processing all of the sediment in the waste pond or lagoon in less than 10 years.\n\n\n17. The system of claim 15 wherein said withdrawing means passes the sediment to one or more of said plurality of stages at a rate adequate for avoiding a reduction in the processing effectiveness on the current refinery wastewater being treated in said secondary oil removal stage and/or said biological treatment stage.\n\n\n18. The system of claim 14 wherein the quantity of withdrawn sediment passed to one or more of said plurality of stages is less than 5.0% by volume of the wastewater stream from the refinery.\n\n\n19. The system of claim 14 wherein the quantity of withdrawn sediment passed to one or more of said plurality of stages is from 0.1% to 5.0% by volume of the wastewater stream from the refinery.\n\n\n20. The system of claim 15 further comprising at least one solid waste disposal stage downstream of said secondary oil removal stage for preparing solid waste removed from the wastewater in the secondary oil removal stage for disposal in a landfill, in a landfarm or in an incinerator.\n\n\n21. The system of claim 20 wherein said solid waste disposal stage comprises a gravity separator and a dewatering device for preparing the solid waste for disposal.\n\n\n22. The system of claim 15 further comprising a solid sludge waste disposal stage for processing an active sludge removed from the biological treatment stage.\n\n\n23. A system for removing accumulated sediment from the bottom of a waste pond or lagoon used for sediment collection and disposal of a treated wastewater output stream of a wastewater treatment plant at a petroleum refinery comprising:\na) a primary oil separation stage (i) for separating hydrocarbons from a refinery wastewater stream by gravity and (ii) for providing a hydrocarbon-reduced wastewater stream; \nb) means for returning the separated hydrocarbons to the refinery; \nc) a secondary oil separation stage (i) for separating additional hydrocarbons and removing suspended solids from the hydrocarbon-reduced wastewater stream and (ii) for providing a secondary oil separation stage wastewater output stream; \nd) a biological treatment stage (i) for contacting the secondary oil separation stage wastewater output stream with microorganisms to remove organic materials by biological synthesis and oxidation reactions and (ii) for providing a biological treatment stage wastewater output stream for disposal in the waste pond or lagoon; and \ne) means for withdrawing sediment from the bottom of the waste pond or lagoon containing the treated wastewater output stream and passing to said secondary oil separation stage and/or said biological treatment stage for processing with the hydrocarbon-reduced wastewater stream and/or with the secondary oil separation stage wastewater output stream. \n\n\n\n24. The system of claim 23 wherein said withdrawing means passes the sediment to said secondary oil separation stage and/or said biological treatment stage at a rate for processing all of the sediment in the waste pond or lagoon in less than 10 years.\n\n\n25. The system of claim 23 wherein said withdrawing means passes the sediment to said secondary oil separation stage and/or said biological treatment stage at a rate for avoiding a reduction in the processing effectiveness on the current refinery wastewater being treated in said secondary oil removal stage and/or said biological treatment stage.\n\n\n26. The system of claim 23 wherein the quantity of withdrawn sediment passed to said secondary oil separation stage and/or said biological treatment stage is less than 5.0% by volume of the wastewater stream from the refinery.\n\n\n27. The system of claim 23 wherein the quantity of withdrawn sediment passed to said secondary oil separation stage and/or said biological treatment stage is from 0.1% to 5.0% by volume of the wastewater stream from the refinery.\n\n\n28. The system of claim 23 further comprising at least one solid waste disposal stage downstream of said secondary oil removal stage for preparing the solid waste removed from the wastewater in the secondary oil removal stage for disposal in a landfill, in a landfarm or in an incinerator.\n\n\n29. The system of claim 28 wherein said solid waste disposal stage comprises a gravity separator and a dewatering device for preparing the solid waste removed from the wastewater in the secondary oil removal stage for disposal.\n\n\n30. The system of claim 23 further comprising a solid sludge waste disposal stage for processing an active sludge removed from the biological treatment stage for disposal.\n\n\n31. The system of claim 23 wherein said biological treatment stage wastewater output stream is (i) returned to the refinery and/or (ii) sent to the waste pond or lagoon and/or (iii) discharged from the wastewater treatment system.\n\n\n32. The system of claim 31 wherein the biological treatment stage wastewater output stream Is at least in part returned to the refinery as makeup cooling water. |  | 32 | Disposal of sediment from pond or lagoon at petroleum refinery | US06837997 | ['B2', 'A1']
N | 1. A conditioning agent for the treatment of effluent or charged air, including a proportion of a polymer supporting flake formation or precipitation, characterized by a proportion comprised of a microbiotic mixed culture containing photosynthetically active micro-organisms and luminous bacteria in a biological solution.\n\n\n2. The conditioning agent as claimed in claim 1, wherein said mixed culture is deep-frozen or freeze-dried prior to mixing with said polymers.\n\n\n3. The conditioning agent as claimed in claim 1, wherein prochlorophytes, cyanobacteria, green sulfur bacteria, purple bacteria, chloroflexus-type forms and heliobacterium and heliobacillus-type forms as well as mixtures of two or more of these are contained in said mixture as facultatively phototropic micro-organisms.\n\n\n4. The conditioning agent as claimed in claim 1, wherein Photobacterium phosphoreum, Vibrio fischeri, Vibria harveyi, Pseudomonas lucifera or Beneckea or mixtures of at least two of these are contained in said mixture as luminous bacteria.\n\n\n5. The conditioning agent as claimed in claim 1, wherein it furthermore contains plant extracts, enzymes, trace elements, polysaccharides, align derivatives, other micro-organisms as secondary constituents, either by themselves or in combination.\n\n\n6. The conditioning agent as claimed in claim 1, having one volume part of flocculation aids for ten volume parts of said mixed culture.\n\n\n7. The conditioning agent as claimed in claim 1, wherein said polymer is a conjugated polymer.\n\n\n8. The conditioning agent as claimed in claim 1, wherein said conditioning agent contains biopolymers.\n\n\n9. A process for preparing a conditioning agent as claimed in claim 1, including the steps:\npreparing at least one of a group including a polymer and a mixture of polymers, said at least one of a polymer and a mixture of polymers acting as a flocculating or precipitating agent; \npreparing a microbiotic mixed culture with micro-organisms in a biological solution; and \nmixing said mixed culture with said at least one of a polymer and a mixture of polymers. \n\n\n\n10. The process as claimed in claim 9, wherein said mixed culture is deep-frozen or freeze-dried.\n\n\n11. The process as claimed in claim 9, wherein said mixed culture is cooled down to a temperature below &#x2212;50&#xb0; C.\n\n\n12. The process as claimed in claim 9, wherein said mixed culture is thawed prior to mixing with said at least one of a polymer and a mixture of polymers.\n\n\n13. The process as claimed in claim 12, wherein said mixed culture is thawed under reduced pressure.\n\n\n14. A process of purifying water, comprising the steps of:\nintroducing a conditioning agent as claimed in claim 1 into the water; and \nbiologically purifying the water with said conditioning agent. \n\n\n\n15. The process as claimed in claim 14, wherein upon introduction of said conditioning agent into effluent, said mixed culture forms a bio-film on the surface of a flake forming on said polymers.\n\n\n16. A process of binding particulate atmospheric pollutants, comprising the steps of:\nintroducing a conditioning agent as claimed in claim 1 into the atmosphere; and \nbinding particulate atmospheric pollutants with said conditioning agent. \n\n\n\n17. The process as claimed in claim 16, wherein said step of introducing said conditioning agent comprises adding said conditioning agent to a wetting agent which is sprayed in the form of a mist into the atmosphere.\n\n\n18. A process for preparing a conditioning agent for the biological purification of effluent, including the steps:\npreparing at least one of a polymer and a mixture of polymers acting as a flocculating or precipitating agent; \npreparing a microbiotic mixed culture containing photosynthetically active micro-organisms and luminous bacteria in a biological solution; and \nmixing said mixed culture with said at least one of a polymer and a mixture of polymers. \n\n\n\n19. A conditioning agent for the treatment of effluent or charged air, comprising:\na polymer supporting flake formation or precipitation; and \na microbiotic mixed culture containing photosynthetically active micro-organisms and luminous bacteria in a biological solution. \n\n\n\n20. The conditioning agent as claimed in claim 19, wherein said mixed culture is deep-frozen or freeze-dried prior to mixing with said polymers.\n\n\n21. The conditioning agent as claimed in claim 19, wherein said microbiotic mixed culture comprises prochlorophytes, cyanobacteria, green sulfur bacteria, purple bacteria, chloroflexus-type forms and heliobacterium and heliobacillus-type forms.\n\n\n22. The conditioning agent as claimed in claim 19, wherein said luminous bacteria comprise Photobacterium phosphoreum, Vibrio fischeri, Vibrio harveyi, Pseudomonas lucifera or Beneckea or mixtures of at least two of these.\n\n\n23. The conditioning agent as claimed in claim 19, further comprising one or more micro-organisms as secondary constituents.\n\n\n24. The conditioning agent as claimed in claim 19, wherein said conditioning agent has one volume part of said polymer for ten volume parts of said mixed culture.\n\n\n25. A process for preparing a conditioning agent, comprising the steps of:\npreparing at least one of a group including a polymer and a mixture of polymers, said at least one of a polymer and a mixture of polymers acting as a flocculating or precipitating agent; \npreparing a microbiotic mixed culture including photosynthetically active micro-organisms and luminous bacteria in a biological solution in a biological solution; and \nmixing said mixed culture with said at least one of a polymer and a mixture of polymers. \n\n\n\n26. The process as claimed in claim 25, wherein said mixed culture is deep-frozen or freeze-dried.\n\n\n27. The process as claimed in claim 25, wherein said mixed culture is cooled down to a temperature below &#x2212;50&#xb0; C.\n\n\n28. The process as claimed in claim 25, wherein said mixed culture is thawed prior to mixing with said at least one of a polymer and a mixture of polymers.\n\n\n29. A process of purifying water, comprising the steps of:\nintroducing a conditioning agent including (1) a polymer supporting flake formation or precipitation, and (2) a microbiotic mixed culture containing photosynthetically active micro-organisms and luminous bacteria in a biological solution into the water; and \nbiologically purifying the water with said conditioning agent. \n\n\n\n30. The process as claimed in claim 29, wherein upon introduction of said conditioning agent into effluent, said mixed culture forms a bio-film on the surface of a flake forming on said polymers.\n\n\n31. The process as claimed in claim 29, wherein said step of introducing said conditioning agent comprises adding said conditioning agent to a wetting agent which is sprayed in the form of a mist into the atmosphere.\n\n\n32. A process for preparing a conditioning agent for the biological purification of effluent, comprising the steps of:\npreparing at least one of a polymer and a mixture of polymers acting as a flocculating or precipitating agent; \npreparing a microbiotic mixed culture containing photosynthetically active micro-organisms and luminous bacteria in a biological solution; and \nmixing said mixed culture with said at least one of a polymer and a mixture of polymers. \n |  | 32 | Method and conditioning agent for treating waste water and air pollutants | US06837998 | ['B2', 'C1', 'A2', 'A2', 'A1']
A | 1. A process for dewatering of a water-containing material, said process comprising the steps of\nobtaining an amount of partly dried sphagnum plants harvested from the top layer of a marsh; \nobtaining a water-containing material; \nmixing said amount of partly dried sphagnum plants into said water-containing material to obtain a mixture thereof; and \nthereafter subjecting said mixture to a drying process in a drying device employing a heating medium. \n\n\n\n2. A process as set forth in claim 1 wherein said heating medium is selected from the group consisting of oil, steam, water and electricity.\n\n\n3. A process as set forth in claim 1 characterized in that said water-containing material is a sludge material.\n\n\n4. A process as set forth in claim 3 characterized in that said sludge material is selected from the group consisting of bio-sludge, process water, sewage sludge, river sludge and oil-containing sludge.\n\n\n5. A process as set forth in claim 1 characterized in that the ratio between said water-containing material and said partly dried sphagnum plants is of the order of 1:0.1 to 0.1:1 based on volume.\n\n\n6. A process as set forth in claim 1 characterized in that the ratio between said water-containing material and said partly dried sphagnum plants is of the order of 1:1 based on volume.\n\n\n7. A process as set forth in claim 1 characterized in that the ratio between said water-containing material and said partly dried sphagnum plants is of the order of 100:1 to 100:10 based on weight.\n\n\n8. A process as set forth in claim 1 characterized in that the ratio between said water-containing material and said partly dried sphagnum plants is of the order of 100:3 based on weight.\n\n\n9. A process as set forth in claim 1 characterized in that said mixture is dried until reaching a consistency akin to solid matter.\n\n\n10. A process as set forth in any one of claims 1 to 9 further comprising the step of thereafter composting said mixture.\n\n\n11. A process as set forth in any one of claims 1 to 9 further comprising the step of thereafter incinerating said mixture. |  | 11 | Process for dewatering of sludge | US06837999 | ['B1', 'B2']
N | 1. A method of treating sewage which reduces nitrogen concentrations in, and the size of, bio gas plants; said method comprising:\nseparately collecting black water; \nselectively performing liquid/solid separation of said black water by membrane filtration; and \nperforming anaerobic fermentation of solids of said black water. \n\n\n\n2. A method of utilizing waste waters allowing reduced size of bio gas plants; said method comprising:\nseparately collecting faecal waste water with urine separation toilets; \nselectively performing liquid/solid separation of said faecal waste water by membrane filtration; and \nperforming anaerobic fermentation of solids of said faecal waste water. \n\n\n\n3. A method of treating sewage which avoids inhibiting a methanization process and increases the bio gas yield of bio gas plants; said method comprising:\nseparately collecting faecal waste water with urine separation toilets; and \nperforming anaerobic fermentation of said faecal waste water. \n\n\n\n4. A method of utilizing black water; said method comprising:\n(a) separately collecting black water from toilets with or without urinals; \n(b) selectively performing liquid/solid separation of the black water collected in (a) using membrane filtration; \n(c) performing oxidation by microorganisms of a liquid phase obtained in (b); \n(d) performing solid/liquid separation of the product obtained in (c); \n(e) selectively utilizing the liquid phase obtained in (d) for at least one of: \n(i) collecting black water according to (a); and \n(ii) as mineral fertilizer, \n\n\nand\n(f) optionally repeating (a) through (e) one or more times.\n |  | 4 | Method and device for sewage treatment | US06838000 | ['B2', 'A1']
A | 1. A method of monitoring a reverse osmosis membrane separation process including a reverse osmosis membrane capable of separating a feed stream into at least a first stream and a second stream wherein said monitoring substantially consists of:\nproviding at least one inert fluorescent tracer; \nintroducing the inert fluorescent tracer into the feed stream \nproviding at least one fluorometer to detect the fluorescent signal of the inert fluorescent tracer in at least one of the feed stream, the first stream and the second stream; and \nusing the at least one fluorometer to determine an amount of the inert fluorescent tracer in at least one of the feed stream, the first stream and the second stream, wherein the reverse osmosis membrane separation process is selected from the group consisting of a cross-flow reverse osmosis membrane separation process and a dead-end flow reverse osmosis membrane separation process. \n\n\n\n2. A method of monitoring a reverse osmosis membrane separation process including a reverse osmosis membrane capable of separating a feed stream into at least a first stream and a second steam wherein said monitoring substantially consists of:\nproviding at least one inert fluorescent tracer; \nintroducing the inert fluorescent tracer into the feed streams \nproviding at least one fluorometer to detect the fluorescent signal of the inert fluorescent tracer in at least one of the feed stream, the first stream and the second stream, and \nusing the at least one fluorometer to determine an amount of the inert fluorescent tracer in at least one of the feed stream, the first stream and the second stream, wherein the inert fluorescent tracer is selected from the group consisting of 3,6-acridinediamine, N,N,N&#x2032; N&#x2032;-tetramethyl-,monohydrochloride; 2-anthracenesulfonic acid sodium salt; 1,5-anthracenedisulfonic acid; 2,6-anthracenedisulfonic acid; 1,8-anthracenedisulfonic acid; anthra[9,1,2-cdc]benzo[rst]pentaphene-5,10-diol, 16,17-dimethoxy-,bis(hydrogen sulfate), disodium salt; bathophenanthrolinedisulfonic acid disodium salt, amino 2,5-benzene disulfonic acid; 24-aminophenyl)-6-methylbenzothiazole; 1H-benz[de]isoquinoline-5-sulfonic acid, 6-amino-2,3-dihydro-2-(4-methylphenyl)-1,3-dioxo-, monosodium salt; phenoxazin-5-ium, 1-(aminocarbonyl)-7-(diethylamino)3,4-dihydroxy-, chloride; benzo[a]phenoxazin-7-ium, 5,9-diamino-,acetate; 4-dibenzofuransulfonic acid; 3-dibenzofuransulfonic acid; 1-ethylquinaldinium iodide; fluorescein; fluorescein, sodium salt; Keyfluor White ST; benzenesulfonic acid, 2,2&#x2032;-(1,2-ethenediyl)bis[5-[[4-[bis(2-hydroxyethyl)amino]-6-[(4-sulfophenyl)amino]-1,3,5-triazin-2-yl]amino]-,tetrasodium salt; C.I. Florescent Brightener 230; benzenesulfonic acid, 2,2&#x2032;-(1,2-ethenediyl)bis[5-[[4-[bis(2-hydroxyethyl)amino]-[(4-sulfophenyl)amino]-1,3,5-triazin-2-yl]amino)-,tetasodium salt; 9,9&#x2032;-biacridinium, 10,10&#x2032;-dimethyl-, dinitrate; 1-deoxy-1-(3,4-dihydro-7,8-dimethyl-2,4-dioxobenzo[g]pteridin-10(2H)-yl)-ribitol; mono-, di-, or tri-sulfonated napthalenes selected from the group consisting of 1,5-naphthalenedisulfonic acid, disodium salt (hydrate); 2-amino-1-naphthalenesulfonic acid; 5-amino-2-naphthalenesulfonic acid; 4-amino-3-hydroxy-1-naphthalenesulfonic acid; 6-amino-4-hydroxy-2-naphthalenesulfonic acid; 7-amino-1,3-naphthalenesulfonic acid, potassium salt; 4-amino-5-hydroxy-2,7-naphthalenedisulfonic acid; 5-dimethylamino-1-naphthalenesulfonic acid; 1-amino-4-naphthalene sulfonic acid; 1-amino-7-naphthalene sulfonic acid; and 2,6-naphthalenedicarboxylic acid, dipotassium salt; 3,4,9,10 perylenetetracarboxylic acid; C.I. Fluorescent Brightener 191; C.I. Fluorescent Brightener 200; benzenesulfonic acid, 2,2&#x2032;-(1,2-ethenediyl)bis[5-(4-phenyl-2H-1,2,3-triazol-2-yl)-, dipotassium salt; benzenesulfonic acid, 5-(2H-naphtho[1,2-d]triazol-2-yl)-2(2-phenylethenyl)-, sodium salt; 1,3,6,8-pyrenetetrasulfonic acid, tetrasodium salt; pyranine; quinoline; 3H-phenoxazin-3-one, 7-hydroxy-, 10-oxide; xanthylium, 9-(2,4-dicarboxyphenyl)-3,6-bis(diethylamino), chloride, disodium salt; phenazinium, 3,7-diamino-2,8-dimethyl-5-phenyl-, chloride; C.I. Fluorescent Brightener 235; benzenesulfonic acid, 2,2&#x2032;-(1,2-ethenediyl)bis[5-[[4-[bis(2-hydroxyethyl)amino]-6-[(4-sulfophenyl)amino]-1,3,5-triazin-2-yl]amino]-, tetrasodium salt; benzenesulfonic acid, 2,2&#x2032;-(1,2-ethenediyl)bis[5-[[4-[(2-hydroxypropyl)amino]&#x26;(phenylamino)-1,3,5-triazin-2-yl]amino]-, disodium salt; xanthylium, 3,6-bis(diethylamino)-9(2,4-disulfophenyl), inner salt, sodium salt; benzenesulfonic acid, 2,2&#x2032;-(1,2-ethenediyl)bis[5-[[4[(aminomethyl)(2-hydroxyethyl)amino]-6-(phenylamino)-1,3,5-triazin-2-yl]amino]-, disodium salt; TinopoI DCS; benzenesulfonic acid, 2,2&#x2032;-([1,1&#x2032;-biphenyl]-4,4&#x2032;-diyldi-2,1-ethenediyl)bis, disodium salt; benzenesulfonic acid, 5-(2H-naphtho[1,2d]triazol-2-yl)2-(2-phenylethenyl), sodium salt; 7 benzothiazolesulfonic acid, 2,2&#x2032;-(1-triazene-1,3-diyldi-4,1-phenylene)bis[6-methyl-, disodium salt; and all ammonium, potassium and sodium salts thereof; and all mixtures thereof. \n\n\n\n3. A method of monitoring a reverse osmosis membrane separation process including a reverse osmosis membrane capable of separating a feed stream into at least a first stream and a second stream wherein said monitoring substantially consists of:\nproviding at least one inert fluorescent tracer, \nintroducing the inert fluorescent tracer into the feed stream; \nproviding at least one fluorometer to detect the fluorescent signal of the inert fluorescent tracer in at least one of the feed stream, the first stream and the second stream; and \nusing the at least one fluorometer to determine an amount of the inert fluorescent tracer in at least one of the feed stream the first stream and the second stream, wherein the inert fluorescent tracer is selected from the group consisting of 1-deoxy-1-(3,4-dihydro-7,8-dimethyl-2,4-dioxobenzo[g]pteridin-10(2H)-yl)-D ribitol; fluorescein; fluorescein, sodium salt; 2-anthracenesulfonic acid sodium salt; 1,5-anthracenedisulfonic acid; 2,6-anthracenedisulfonic acid; anthracenedisulfonic acid: mono-, di-, or tri-sulfonated napthalenes selected from the group consisting of 1,5-naphthalenedisulfonic acid, disodium salt (hydrate); 2-amino-1-naphthalenesulfonic acid; 5-amino-2-naphthalenesulfonic acid; 4-amino-3-hydroxy-1-naphthalenesulfonic acid; 6-amino-4-hydroxy-2-naphthalenesulfonic acid; 7-amino-1,3-naphthalenesulfonic acid, potassium salt; 4-amino-5-hydroxy-2,7-naphthalenedisulfonic acid; 5-dimethylamino-1-naphthalenesulfonic acid; 1-amino-4-naphthalene sulfonic acid; 1-amino-7-naphthalene sulfonic acid; and 2,&#x26; naphthalenedicarboxylic acid, dipotassium salt; 3,4,9,10-perylenetetracarboxylic acid; C.I. Fluorescent Brightener 191; C.I. Fluorescent Brightener 200; benzenesulfonic acid, 2,2&#x2032;-(1,2-ethenediyl)bis[5-(4-phenyl-2H-1,2,3-triazol-2-yl), dipotassium salt; benzenesulfonic acid, 5-(2H-naphtho[1,2-d]triazol-2-yl)22-phenylethenyl)-, sodium salt; 1,3,6,8-pyrenetetrasulfonic acid, tetrasodium salt; pyranine; quinoline; 3H-phenoxazin-3-one, 7-hydroxy-, 10-oxide; xanthylium, 9-(2,4-dicarboxyphenyl)3,6-bis(diethylamino), chloride, disodium salt; phenazinium, 3,7-diamino-2,8-dimethyl-5-phenyl-, chloride; C.I. Fluorescent Brightener 235; benzenesulfonic acid, 2,2&#x2032;-(1,2-ethenediyl)bis[5-[[4-[bis(2-hydroxyethyl)amino]-6-[(4-sulfophenyl)amino]1,3,5-triazin-2-yl]amino]-, tetrasodium salt; benzenesulfonic acid, 2,2&#x2032;-(1,2-ethenediyl)bis[5-[[4-[4-[2-hydroxypropyl)amino]-6-(phenylamino)-1,3,5-triazin-2-yl]amino]-, disodium salt; xanthylium, 3,6-bis(diethylamino)-9-(2-4-disulfophenyl)-, inner salt, sodium salt; benzenesulfonic acid, 2,2&#x2032;-(1,2-ethenediyl)bis[5-[(4[(aminomethyl)(2-hydroxyethyl)amino]-6-(phenylamino)-1,3,5-triazin-2-yl]amino]-,disodium salt; Tinopol DCS; benzenesulfonic acid, 2,2&#x2032;-([1,1&#x2032;-biphenyl]-4,4&#x2032;-diyldi-2,1-ethenediyl)bis-,disodium salt; benzenesulfonic acid, 5-(2H-naphtho[1,2-d]triazol-2-yl)-2-(2-phenylethenyl)-, sodium salt; 7-benzothiazolesulfonic acid, 2,2&#x2032;-(1-triazene-1,3-diyldi-4,1-phenylene)bis[6-methyl-, disodium salt; and all ammonium, potassium and sodium salts thereof; and all mixtures thereof. \n\n\n\n4. A method of monitoring a reverse osmosis membrane separation process including a reverse osmosis membrane capable of separating a feed stream into at least a first stream and a second stream wherein said monitoring substantially consists of:\nproviding at least one inert fluorescent tracer; \nintroducing the inert fluorescent tracer into the feed stream; \nproviding at least one fluorometer to detect the fluorescent signal of the inert fluorescent tracer in at least one of the feed stream, the fist stream and the second stream; and \nusing the at least one fluorometer to determine an amount of the inert fluorescent tracer in at least one of the feed stream, the first stream and the second stream, wherein the inert fluorescent tracer is selected from the group consisting of 1,3,6,8-pyrenetetrasulfonic acid tetrasodium salt; 1,5-naphthalenedisulfonic acid disodium salt (hydrate); xanthylium, 9-(2,4-dicarboxyphenyl)-3,6-bis(diethylamino, chloride, disodium salt; 1-deoxy-1-(3,4-dihydro-7,8-dimethyl-2,4-dioxobenzo[g]pteridin-10(2H)-yl)-D-ribitol; fluorescein; flurorescein, sodium salt; 2-anthracenesulfonic acid sodium salt; 1,5-anthracenedisulfonic acid; 2,6-anthracenedisulfonic acid; 1,8-anthracenedisulfonic acid; and mixtures thereof. \n\n\n\n5. A method of monitoring a reverse osmosis membrane separation process including a reverse osmosis membrane capable of separating a feed stream into at least a first stream and a second stream wherein said monitoring substantially consists of:\nproviding at least one inert fluorescent tracer; \nintroducing the inert fluorescent tracer into the feed stream; \nproviding at least one fluorometer to detect the fluorescent signal of the inert fluorescent tracer in at least one of the feed stream, the first stream and the second stream; and \nusing the at least one fluorometer to determine an amount of the inert fluorescent tracer in at least one of the feed stream, the first stream and the second stream, wherein the inert fluorescent tracer is introduced into the feed stream in an amount from about 5 ppt to about 1000 ppm. \n\n\n\n6. The method of claim 1 further comprising the step of evaluating a process parameter other than leakage of the reverse osmosis membrane separation process based on the amount of the inert fluorescent tracer that is measured.\n\n\n7. The method of claim 6, wherein an inert tracer is added to a formulation which is subsequently added to the feed stream.\n\n\n8. A method of monitoring a reverse osmosis membrane separation process including a reverse osmosis membrane capable of separating a feed stream into at least a fist stream and a second stream wherein said monitoring substantially consists of:\nproviding at least one inert fluorescent tracer; \nintroducing the inert fluorescent tracer into the feed stream; \nproviding at least one fluorometer to detect the fluorescent signal of the inert fluorescent tracer in at least one of the feed stream, the first stream and the second stream; and \nusing the at least one fluorometer to determine an amount of the inert fluorescent tracer in at least one of the feed stream the first stream and the second stream wherein the inert fluorescent tracer is introduced into the feed stream in an amount from about 1 ppb to about 50 ppm. \n\n\n\n9. A method of monitoring a reverse osmosis membrane separation process including a reverse osmosis membrane capable of separating a feed stream into at least a first stream and a second stream wherein said monitoring substantially consists of:\nproviding at least one inert fluorescent tracer; \nintroducing the inert fluorescent tracer into the feed stream; \nproviding at least one fluorometer to detect the fluorescent signal of the inert fluorescent tracer in at least one of the feed stream, the first stream and the second stream; and \nusing the at least one fluorometer to determine an amount of the inert fluorescent tracer in at least one of the feed stream, the first stream and the second stream, wherein the inert fluorescent tracer is introduced into the feed stream in an amount from about 5 ppb to about 50 ppb. \n\n\n\n10. A method of monitoring a reverse osmosis membrane separation process including a reverse osmosis membrane capable of separating a feed stream into at least a first stream and a second stream wherein said monitoring substantially consists of:\nproviding at least one inert fluorescent tracer: \nintroducing the inert fluorescent tracer into the feed stream; \nproviding at least one fluorometer to detect the fluorescent signal of the inert fluorescent tracer in at least one of the feed stream, the first stream and the second stream; and \nusing the at least one fluorometer to determine an amount of the inert fluorescent tracer in at least one of the feed stream the first stream and the second stream wherein the amount of an inert fluorescent tracer is correlated to an amount of the formulation added to the feed stream. \n\n\n\n11. The method of claim 10, wherein an inert tracer is added to the formulation which is subsequently added to the feed stream.\n\n\n12. A method of monitoring a reverse osmosis membrane separation system including a reverse osmosis membrane capable of removing solutes from a feed stream suitable for use in an industrial process wherein said monitoring substantially consists of:\nadding at least one inert tracer to the feed stream; \ncontacting the reverse osmosis membrane with the feed stream; \nseparating the feed stream into a permeate stream and a concentrate stream to remove solutes from the feed stream; \nproviding at least one fluorometer to detect the fluorescent signal of the inert tracer in at least one of the feed stream, the permeate stream and the concentrate stream; and \nusing the at least one fluorometer to measure an amount of the inert tracer in at least one of the feed stream, the permeate stream and the concentrate stream, \nevaluating the removal of solutes from the feed stream based on the amount of the inert tracer that is measured. \n\n\n\n13. The method of claim 12 wherein the industrial process is selected from the group consisting of raw water processes, waste water processes, industrial water processes, municipal water treatment, food and beverage processes, pharmaceutical processes, electronic manufacturing, utility operations, pulp and paper processes, mining and mineral processes, transportation-related processes, textile processes, plating and metal working processes, laundry and cleaning processes, leather and tanning processes, and paint processes.\n\n\n14. The method of claim 12 wherein the feed stream contacts the reverse osmosis membrane in a cross flow relative to the reverse osmosis membrane.\n\n\n15. The method of claim 12 wherein the feed stream contacts the reverse osmosis membrane in a flow direction substantially perpendicular to the reverse osmosis membrane.\n\n\n16. The method of claim 12 wherein the inert fluorescent tracer is selected from the group consisting of 3,6-acridinediamine, N,N,N&#x2032; N&#x2032;-tetramethyl-, monohydrochloride; 2-anthracenesulfonic acid sodium salt; 1,5-anthracenedisulfonic acid, 2,6-anthracenedisulfonic acid; 1,8-anthracenedisulfonic acid, anthra[9,1,2-cde]benzo[rst]pentaphene-5,10-diol, 16,17-dimethoxy-,bis(hydrogen sulfate), disodium salt; bathophenanthrolinedisulfonic acid disodium salt; amino 2,5-benzene disulfonic acid; 2-(4-aminophenyl)-6-methylbenzothiazole; 1H-benz[de]isoquinoline-5-sulfonic acid, 6-amino-2,3-dihydro-2-(4-methylphenyl)-3-dioxo-, monosodium salt; phenoxazin-5-ium, 1-(aminocarbonyl)-7-(diethylamino)3,4-dihydroxy-, chloride; benzo[a]phenoxazin-7-ium, 5,9-diamino-,acetate; 4-dibenzofuransulfonic acid; 3-dibenzofuransulfonic acid; 1-ethylquinaldinium iodide; fluorescein; fluorescein, sodium salt; Keyfluor White ST; benzenesulfonic acid, 2,2&#x2032;-(1,2-ethenediyl)bis[5-[[4-[bis(2-hydroxyethyl)amino][(4-sulfophenyl)amino]-1,3,5-triazin-2-yl]amino]-,tetrasodium salt; C.I. Florescent Brightener 230; benzenesulfonic acid, 2,2&#x2032;-(1,2-ethenediyl)bis[5-[[4-[bis(2-hydroxyethyl)amino]-6[(4-sulfophenyl)amino]-1,3,5-triazin-2-yl]amino]-,tetasodium salt; 9,9&#x2032;-biacridinium, 10,10&#x2032;-dimethyl-, dinitrate; 1-deoxy-1-(3,4-dihydro-7,8-dimethyl-2,4-dioxobenzo[g]pteridin-10(2H)-yl)-ribitol; mono-, di-, or tri-sulfonated napthalenes selected from the group consisting of 1,5-naphthalenedisulfonic acid, disodium salt (hydrate); 2-amino-1-naphthalenesulfonic acid; 5-amino-2-naphthalenesulfonic acid; 4-amino-3-hydroxy-1-naphthalenesulfonic acid; 6-amino-4-hydroxy-2-naphthalenesulfonic acid; 7-amino-1,3-naphthalenesulfonic acid, potassium salt; 4-amino-5-hydroxy-2,7-naphthalenedisulfonic acid; 5-dimethylamino-1-naphthalenesulfonic acid; 1-amino-4-naphthalene sulfonic acid; 1-amino-7-naphthalene sulfonic acid; and 2,6-naphthalenedicarboxylic acid, dipotassium salt; 3,4,9,10-perylenetetracarboxylic acid; C.I. Fluorescent Brightener 191; C.I. Fluorescent Brightener 200; benzenesulfonic acid, 2,2&#x2032;-(1,2-ethenediyl)bis[5-(4-phenyl-2H-1,2,3-triazol-2-yl)-, dipotassium salt; benzenesulfonic acid, 5-(2H-naphtho[1,2-d]triazol-2-yl)2-(2-phenylethenyl)-, sodium salt; 1,3,6,8-pyrenetetrasulfonic acid, tetrasodium salt; pyranine; quinoline; 3H-phenoxazin-3-one, 7-hydroxy-, 10-oxide; xanthylium, 9-(2,4-carboxyphenyl)3,6-bis(diethylamino, chloride, disodium salt; phenazinium, 3,7-diamino-2,8-dimethyl-5-phenyl-, chloride; C.I. Fluorescent Brightener 235; benzenesulfonic acid, 2,2&#x2032;-(1,2-ethenediyl)bis[5-[[4[bis(2-hydroxyethyl)amino]-6-[(4-sulfophenyl)amino]-1,3,5-triazin-2-yl]amino]-, tetrasodium salt; benzenesulfonic acid, 2,2&#x2032;-(1,2-ethenediyl)bis[5-[[4-[(2-hydroxypropyl)amino]-6-(phenylamino)-1,3,5-triazin-2-yl]amino]-, disodium salt; xanthylium, 3,6-bis(diethylamino)9-(2,4-disulfophenyl)-, inner salt, sodium salt; benzenesulfonic acid, 2,2&#x2032;-1,2-ethenediyl)bis[5-[[4-[(aminomethyl)(2-hydroxyethyl)amino]-6-(phenylamino)-1,3,5-triazin-2-yl]amino]-, disodium salt; Tinopol DCS; benzenesulfonic acid, 2,2&#x2032;-([1,1&#x2032;-biphenyl]-4,4&#x2032;-diyldi-2,1-ethenediyl)bis-, disodium salt; benzenesulfonic acid, 5-(2H-naphtho[1,2-d]triazol-2-yl)-2-(2-phenylethenyl)-, sodium salt; 7-benzothiazolesulfonic acid, 2,2&#x2032;-(1-triazene-1,3-diyldi-4,1-phenylene)bis[6-methyl-, disodium salt; and all ammonium, potassium and sodium salts thereof; and all mixtures thereof.\n\n\n17. The method of claim 12 wherein the inert tracer is measured in an amount ranging from about 5 ppt to about 1000 ppm.\n\n\n18. A method of monitoring and controlling a reverse osmosis membrane separation process including a reverse osmosis membrane capable of removing solutes from a feed stream for use in an industrial process wherein said monitoring substantially consists of:\nadding at least one inert tracer to the feed stream; \ncontacting the reverse osmosis membrane with the feed stream, \nseparating the feed stream into a first effluent stream and a second effluent stream to remove solutes from the feed stream; \nproviding at least one fluorometer to detect the fluorescent signal of the inert tracer in at least one of the feed stream, the first effluent stream and the second effluent stream; \nusing the at least one fluorometer to measure an amount of the inert tracer ranging from about 5 ppt to about 1000 ppm in at least one of the feed stream, the first effluent stream and the second effluent stream; and \nevaluating one or more process parameters specific to the reverse osmosis membrane separation process based on the measurable amount of the inert tracer. \n\n\n\n19. The method of claim 18 wherein the process parameters are selected from the group consisting of operational parameters, chemical parameters, mechanical parameters, a percent recovery, a normalized permeate flow, a percent rejection, a differential pressure, a hydraulic holding time and combinations thereof.\n\n\n20. The method of claim 18 wherein the inert tracer is measured in an amount ranging from about 1 ppb to about 50 ppm based on the amount of the inert tracer that is measured.\n\n\n21. The method of claim 20 comprising controlling an amount of sealants and/or foulants depositing on the reverse osmosis membrane. |  | 21 | Method of monitoring membrane separation processes | US06838001 | ['B2', 'B1', 'A1']
N | 1. A method for monitoring a reverse osmosis membrane separation process including a reverse osmosis membrane capable of separating a feed stream into a first stream and a second stream to remove solutes from the feed stream comprising the steps of:\nproviding an inert fluorescent tracer and a tagged fluorescent agent; \nintroducing the inert fluorescent tracer, selected to display membrane seperation properties similar to a solute being removed from the feed stream, and tagged fluorescent agent into the feed stream; \nproviding a fluorometer to detect the fluorescent signal of the inert fluorescent tracer and the tagged fluorescent agent in at least one of the feed stream, the first stream and the second stream; and \nusing the fluorometer to determine an amount of the inert fluorescent tracer and the tagged fluorescent agent in at least one of the feed stream, the first stream and the second stream. \n\n\n\n2. The method of claim 1 further comprising the step of evaluating at least one process parameter specific to the reverse osmosis membrane separation process based on the amount of the inert fluorescent tracer and the tagged fluorescent agent that are measured.\n\n\n3. The method of claim 1 wherein the reverse osmosis membrane is selected from the group consisting of hollow fiber membrane elements, tubular membrane elements, spiral-wound membrane elements, plate and frame membrane elements and combinations thereof.\n\n\n4. The method of claim 3 wherein the reverse osmosis membrane is a hollow fiber membrane.\n\n\n5. The method of claim 3 wherein the reverse osmosis membrane is a tubular membrane.\n\n\n6. The method of claim 1 wherein the inert fluorescent tracer is selected from the group consisting of 3,6-acridinediamine, N,N,N&#x2032; N&#x2032;-tetramethyl-, monohydrochloride; 2-anthracenesulfonic acid sodium salt; 1,5-anthracenedisulfonic acid; 2,6-anthracenedisulfonic acid; 1,8-anthracenedisulfonic acid; anthra[9,1,2-cde]benzo[rst]pentaphene-5,10-diol, 16,17-dimethoxy-, bis(hydrogen sulfate), disodium salt; bathophenanthrolinedisulfonic acid disodium salt; amino 2,5-benzene disulfonic acid; 2-(4-aminophenyl)-6-methylbenzothiazole; 1H-benz[de]isoquinoline-5-sulfonic acid, 6-amino-2,3-dihydro-2-(4-methylphenyl)-1,3-dioxo-, monosodium salt; phenoxazin-5-ium, 1-(aminocarbonyl)-7-(diethylamino)-3,4-dihydroxy-, chloride; benzo[a]phenoxazin-7-ium, 5,9-diamino-,acetate; 4-dibenzofuransulfonic acid; 3-dibenzofuransulfonic acid; 1-ethylquinaldinium iodide; fluorescein; fluorescein, sodium salt; Keyfluor White ST; benzenesulfonic acid, 2,2&#x2032;-(1,2-ethenediyl)bis[5-[[4-[bis(2-hydroxyethyl)amino]-6-[(4-sulfophenyl)amino]-1,3,5-triazin-2-yl]amino]-, tetrasodium salt; C.I. Florescent Brightener 230; benzenesulfonic acid, 2,2&#x2032;-(1,2-ethenediyl)bis[5-[[4-[bis(2-hydroxyethyl)amino]-6-[(4-sulfophenyl)amino]-1,3,5-triazin-2-yl]amino]-, tetrasodium salt; 9,9&#x2032;-biacridinium, 10,10&#x2032;-dimethyl-, dinitrate; 1-deoxy-1-(3,4-dihydro-7,8-dimethyl-2,4-dioxobenzo[g]pteridin-10(2H)-yl)-ribitol; mono-, di-, or tri-sulfonated napthalenes selected from the group consisting of 1,5-naphthalenedisulfonic acid, disodium salt (hydrate); 2-amino-1-naphthalenesulfonic acid; 5-amino-2-naphthalenesulfonic acid; 4-amino-3-hydroxy-1-naphthalenesulfonic acid; 6-amino-4-hydroxy-2-naphthalenesulfonic acid; 7-amino-1,3-naphthalenesulfonic acid, potassium salt; 4-amino-5-hydroxy-2,7-naphthalenedisulfonic acid; 5-dimethylamino-1-naphthalenesulfonic acid; 1-amino-4-naphthalene sulfonic acid; 1-amino-7-naphthalene sulfonic acid; and 2,6-naphthalenedicarboxylic acid, dipotassium salt; 3,4,9,10-perylenetetracarboxylic acid; C.I. Fluorescent Brightener 191; C.I. Fluorescent Brightener 200; benzenesulfonic acid, 2,2&#x2032;-(1,2-ethenediyl)bis[5-(4-phenyl-2H-1,2,3-triazol-2-yl)-, dipotassium salt; benzenesulfonic acid, 5-(2H-naphtho[1,2-d]triazol-2-yl)-2(2-phenylethenyl)-, sodium salt; 1,3,6,8-pyrenetetrasulfonic acid, tetrasodium salt; pyranine; quinoline; 3H-phenoxazin-3-one, 7-hydroxy-, 10-oxide; xanthylium, 9-(2,4-dicarboxyphenyl)-3,6-bis(diethylamino)-, chloride, disodium salt; phenazinium, 3,7-diamino-2,8-dimethyl-5-phenyl-, chloride; C.I. Fluorescent Brightener 235; benzenesulfonic acid, 2,2&#x2032;-(1,2-ethenediyl)bis[5-[[4-[bis(2-hydroxyethyl)amino]-6-[(4-sulfophenyl)amino]-1,3,5-triazin-2-yl]amino]-, tetrasodium salt; benzenesulfonic acid, 2,2&#x2032;-(1,2-ethenediyl)bis[5-[[4-[(2-hydroxypropyl)amino]-6-(phenylamino)-1,3,5-triazin-2-yl]amino]-, disodium salt; xanthylium, 3,6-bis(diethylamino)-9-(2,4-disulfophenyl)-, inner salt, sodium salt; benzenesulfonic acid, 2,2&#x2032;-(1,2-ethenediyl)bis[5-[[4-[(aminomethyl)(2-hydroxyethyl)amino]-6-(phenylamino)-1,3,5-triazin-2-yl]amino]-, disodium salt; Tinopol DCS; benzenesulfonic acid, 2,2&#x2032;-([1,1&#x2032;-biphenyl]-4,4&#x2032;-diyldi-2,1-ethenediyl)bis, disodium salt; benzenesulfonic acid, 5-(2H-naphtho[1,2-d]triazol-2-yl)-2-(2-phenylethenyl)-, sodium salt; 7-benzothiazolesulfonic acid, 2,2&#x2032;-(1-triazene-1,3-diyldi-4,1-phenylene)bis[6-methyl-, disodium salt; and all ammonium, potassium and sodium salts thereof; and all mixtures thereof.\n\n\n7. The method of claim 1 wherein the inert fluorescent tracer is selected from the group consisting of 1-deoxy-1-(3,4-dihydro-7,8-dimethyl-2,4-dioxobenzo[g]pteridin-10(2H)-yl)-D ribitol; fluorescein; fluorescein, sodium salt; 2-anthracenesulfonic acid sodium salt; 1,5-anthracenedisulfonic acid; 2,6-anthracenedisulfonic acid; 1,8-anthracenedisulfonic acid; mono-, di-, or tri-sulfonated napthalenes selected from the group consisting of 1,5-naphthalenedisulfonic acid, disodium salt (hydrate); 2-amino-1-naphthalenesulfonic acid; 5-amino-2-naphthalenesulfonic acid; 4-amino-3-hydroxy-1-naphthalenesulfonic acid; 6-amino-4-hydroxy-2-naphthalenesulfonic acid; 7-amino-1,3-naphthalenesulfonic acid, potassium salt; 4-amino-5-hydroxy-2,7-naphthalenedisulfonic acid; 5-dimethylamino-1-naphthalenesulfonic acid; 1-amino-4-naphthalene sulfonic acid; 1-amino-7-naphthalene sulfonic acid; and 2,6-naphthalenedicarboxylic acid, dipotassium salt; 3,4,9,10-perylenetetracarboxylic acid; C.I. Fluorescent Brightener 191; C.I. Fluorescent Brightener 200; benzenesulfonic acid, 2,2&#x2032;-(1,2-ethenediyl)bis[5-(4-phenyl-2H-1,2,3-triazol-2-yl)-, dipotassium salt; benzenesulfonic acid, 5-(2H-naphtho[1,2-d]triazol-2-yl)-2-(2-phenylethenyl)-, sodium salt; 1,3,6,8-pyrenetetrasulfonic acid, tetrasodium salt; pyranine; quinoline; 3H-phenoxazin-3-one, 7-hydroxy-, 10-oxide; xanthylium, 9-(2,4-dicarboxyphenyl)-3,6-bis(diethylamino)-, chloride, disodium salt; phenazinium, 3,7-diamino-2,8-dimethyl-5-phenyl-, chloride; C.I. Fluorescent Brightener 235; benzenesulfonic acid, 2,2&#x2032;-(1,2-ethenediyl)bis[5-[[4-[bis(2-hydroxyethyl)amino]-6-[(4-sulfophenyl)amino]-1,3,5-triazin-2-yl]amino]-, tetrasodium salt; benzenesulfonic acid, 2,2&#x2032;-(1,2-ethenediyl)bis[5-[[4-[4-[2-hydroxypropyl)amino]-6-(phenylamino)-1,3,5-triazin-2-yl]amino]-, disodium salt; xanthylium, 3,6-bis(diethylamino)-9-(2-4-disulfophenyl)-, inner salt, sodium salt; benzenesulfonic acid, 2,2&#x2032;-(1,2-ethenediyl)bis[5-[[4-[(aminomethyl)(2-hydroxyethyl)amino]-6-(phenylamino)-1,3,5-triazin-2-yl]amino]-, disodium salt; Tinopol DCS; benzenesulfonic acid, 2,2&#x2032;-(1,1&#x2032;-biphenyl]-4,4&#x2032;-diyldi-2,1-ethenediyl)bis-, disodium salt; benzenesulfonic acid, 5-(2H-naphtho[1,2-d]triazol-2-yl)-2-(2-phenylethenyl)-, sodium salt; 7-benzothiazolesulfonic acid, 2,2&#x2032;-(1-triazene-1,3-diyldi-4,1-phenylene)bis[6-methyl-, disodium salt; and all ammonium, potassium and sodium salts thereof; and all mixtures thereof.\n\n\n8. The method of claim 1 wherein the inert fluorescent tracer is selected from the group consisting of 1,3,6,8-pyrenetetrasulfonic acid tetrasodium salt; 1,5-naphthalenedisulfonic acid disodium salt (hydrate); xanthylium, 9-(2,4-dicarboxyphenyl)-3,6-bis(diethylamino)-, chloride, disodium salt; 1-deoxy-1-(3,4-dihydro-7,8-dimethyl-2,4-dioxobenzo[g]pteridin-10(2H)-yl)-D-ribitol; fluorescein; fluorescein, sodium salt; 2-anthracenesulfonic acid sodium salt; 1,5-anthracenedisulfonic acid; 2,6-anthracenedisulfonic acid; 1,8-anthracenedisulfonic acid; and mixtures thereof.\n\n\n9. The method of claim 1 wherein the tagged fluorescent agent comprises a water-soluble polymer tagged with at least one fluorescent group.\n\n\n10. The method of claim 9 wherein the fluorescent group is selected from the group consisting of hydroxy allyloxypropyl napthalimide quat, 4-methoxy-N-(3-N&#x2032;N&#x2032;-dimethylaminopropyl) napthalimide, 2 hydroxy-3-allyloxypropyl quat, 8-(3-vinylbenzyloxy)-1,3,6-pyrene trisulfonic acid; 8-(4-vinylbenzyloxy)-1,3,6-pyrene trisulfonic acid, 8-(allyloxy)-1,3,6-pyrene trisulfonic acid, 1-(substituted) naphthalene, 9-(substituted) anthracene, 2-(substituted) quinoline monohydrochloride, 2-(substituted) benzimidazole, 5-(substituted) fluorescein, 4-(substituted) coumarin, coumarin derivatives, 3-(substituted)-6,7-dimethoxy-1-methyl-2(1H)-quinoxazolinone, mixtures thereof and derivatives thereof.\n\n\n11. The method of claim 9 wherein the water-soluble polymer comprises a monomer selected from the group consisting of acrylamide, acrylic acid, methacrylamide, vinyl acetate, dimethylaminoethyl acrylate methyl chloride quaternary salt, dimethylaminoethyl acrylate benzyl chloride quaternary salt, diallyldimethyl ammonium chloride, N-vinyl formamide; dimethylaminoethyl methacrylate methyl chloride quaternary salt, dimethylaminoethyl methacrylate benzyl chloride quaternary salt, methacrylamino propyl trimethyl ammonium chloride, acrylamidopropyl trimethyl ammonium chloride, and combinations thereof.\n\n\n12. The method of claim 1 wherein the tagged fluorescent agent comprises a copolymer of acrylate and acrylamide tagged with a hydroxy allyloxypropyl napthalimide quat in an amount of about 2% or less by weight of the copolymer.\n\n\n13. The method of claim 1 wherein the inert fluorescent tracer and the tagged fluorescent agent are each introduced into the feed stream in an amount from about 5 ppt to about 1000 ppm.\n\n\n14. The method of claim 1 wherein the inert fluorescent tracer and the tagged fluorescent agent are each introduced into the feed stream in an amount from about 1 ppb to about 50 ppm.\n\n\n15. The method of claim 1 wherein the inert fluorescent tracer and the tagged fluorescent agent are each introduced into the feed stream in an amount from about 5 ppb to about 50 ppb.\n\n\n16. The method of claim 1 wherein the inert fluorescent tracer and tagged fluorescent agent are added to a formulation capable of treating scaling and/or fouling prior to addition to the feed stream.\n\n\n17. A method for monitoring a reverse osmosis membrane separation system of a water purification process comprising the steps of\na) providing a reverse osmosis membrane capable of removing solutes from a feed stream suitable for use in an industrial process comprising the steps of: \nb) adding an inert fluorescent tracer, selected to display membrane seperation properties similar to a solute being removed from the feed stream, and a tagged fluorescent agent to the feed stream \nc) contacting the reverse osmosis membrane with the feed stream; \nd) separating the feed stream into a permeate stream and a concentrate stream to remove solutes from the feed stream \ne) providing a fluorometer to detect the fluorescent signal of the inert fluorescent tracer and the tagged fluorescent agent in at least one of the feed stream, the permeate stream and the concentrate stream; \nf) using the fluorometer to measure an amount of the inert fluorescent tracer and the tagged fluorescent agent in at least one of the feed stream, the permeate stream and the concentrate stream; an \ng) determining a ratio of the inert fluorescent tracer to the tagged fluorescent agent based on the measurable amounts of the inert fluorescent tracer and the tagged fluorescent agent. \n\n\n\n18. The method of claim 17 further comprising the step of evaluating the removal of solutes from the feed stream based on the ratio.\n\n\n19. The method of claim 17 wherein the industrial process is selected from the group consisting of raw water processes, waste water processes, industrial water processes, municipal water treatment, food and beverage processes, pharmaceutical processes, electronic manufacturing, utility operations, pulp and paper processes, mining and mineral processes, transportation-related processes, textile processes, plating and metal working processes, laundry and cleaning processing, leather and tanning processes, and paint processes.\n\n\n20. The method of claim 17 wherein the feed stream contacts the reverse osmosis membrane in at least one of a cross-flow and a perpendicular flow relative to the reverse osmosis membrane to remove solutes from the feed stream.\n\n\n21. The method of claim 1 wherein the inert fluorescent tracer is selected from the group consisting of 3,6-acridinediamine, N,N,N&#x2032; N&#x2032;-tetramethyl-, monohydrochloride; 2-anthracenesulfonic acid sodium salt; 1,5-anthracenedisulfonic acid; 2,6-anthracenedisulfonic acid; 1,8-anthracenedisulfonic acid; anthra[9,1,2-cde]benzo[rst]pentaphene-5,10-diol, 16,17-dimethoxy-, bis(hydrogen sulfate), disodium salt; bathophenanthrolinedisulfonic acid disodium salt; amino 2,5-benzene disulfonic acid; 2-(4-aminophenyl)-6-methylbenzothiazole; 1H-benz[de]isoquinoline-5-sulfonic acid, 6-amino-2,3-dihydro-2-(4-methylphenyl)-1,3-dioxo-, monosodium salt; phenoxazin-5-ium, 1-(aminocarbonyl)-7-(diethylamino)-3,4-dihydroxy-, chloride; benzo[a]phenoxazin-7-ium, 5,9-diamino-, acetate; 4-dibenzofuransulfonic acid; 3-dibenzofuransulfonic acid; 1-ethylquinaldinium iodide; fluorescein; fluorescein, sodium salt; Keyfluor White ST; benzenesulfonic acid, 2,2&#x2032;-(1,2-ethenediyl)bis[5-[[4-[bis(2-hydroxyethyl)amino]-6-[(4-sulfophenyl)amino]-1,3,5-triazin-2-yl]amino]-, tetrasodium salt; C.I. Florescent Brightener 230; benzenesulfonic acid, 2,2&#x2032;-(1,2-ethenediyl)bis[5-[[4-[bis(2-hydroxyethyl)amino]-6-[(4-sulfophenyl)amino]-1,3,5-triazin-2-yl]amino]-, tetrasodium salt; 9,9&#x2032;-biacridinium, 10,10&#x2032;-dimethyl-, dinitrate; 1-deoxy-1-(3,4-dihydro-7,8-dimethyl-2,4-dioxobenzo[g]pteridin-10(2H)-yl)-ribitol; mono-, di-, or tri-sulfonated napthalenes selected from the group consisting of 1,5-naphthalenedisulfonic acid, disodium salt (hydrate); 2-amino-1-naphthalenesulfonic acid; 5-amino-2-naphthalenesulfonic acid; 4-amino-3-hydroxy-1-naphthalenesulfonic acid; 6-amino-4-hydroxy-2-naphthalenesulfonic acid; 7-amino-1,3-naphthalenesulfonic acid, potassium salt; 4-amino-5-hydroxy-2,7-naphthalenedisulfonic acid; 5-dimethylamino-1-naphthalenesulfonic acid; 1-amino-4-naphthalene sulfonic acid; 1-amino-7-naphthalene sulfonic acid; and 2,6-naphthalenedicarboxylic acid, dipotassium salt; 3,4,9,10-perylenetetracarboxylic acid; C.I. Fluorescent Brightener 191; C.I. Fluorescent Brightener 200; benzenesulfonic acid, 2,2&#x2032;-(1,2-ethenediyl)bis[5-(4-phenyl-2H-1,2,3-triazol-2-yl)-, dipotassium salt; benzenesulfonic acid, 5-(2H-naphtho[1,2-d]triazol-2-yl)-2(2-phenylethenyl)-, sodium salt; 1,3,6,8-pyrenetetrasulfonic acid, tetrasodium salt; pyranine; quinoline; 3H-phenoxazin-3-one, 7-hydroxy-, 10-oxide; xanthylium, 9-(2,4-dicarboxyphenyl)-3,6-bis(diethylamino)-, chloride, disodium salt; phenazinium, 3,7-diamino-2,8-dimethyl-5-phenyl-, chloride; C.I. Fluorescent Brightener 235; benzenesulfonic acid, 2,2&#x2032;-(1,2-ethenediyl)bis[5-[[4-[bis(2-hydroxyethyl)amino]-6-[(4-sulfophenyl)amino]-1,3,5-triazin-2-yl]amino]-, tetrasodium salt; benzenesulfonic acid, 2,2&#x2032;-(1,2-ethenediyl)bis[5-[[4-[(2-hydroxypropyl)amino]-6-(phenylamino)-1,3,5-triazin-2-yl]amino]-, disodium salt; xanthylium, 3,6-bis(diethylamino)-9-(2,4-disulfophenyl)-, inner salt, sodium salt; benzenesulfonic acid, 2,2&#x2032;-(1,2-ethenediyl)bis[5-[[4-[(aminomethyl)(2-hydroxyethyl)amino]-6-(phenylamino)-1,3,5-triazin-2-yl]amino]-, disodium salt; Tinopol DCS; benzenesulfonic acid, 2,2&#x2032;-([1,1&#x2032;-biphenyl]-4,4&#x2032;-diyldi-2,1-ethenediyl)bis, disodium salt; benzenesulfonic acid, 5-(2H-naphtho[1,2-d]triazol-2-yl)-2-(2-phenylethenyl)-, sodium salt; 7-benzothiazolesulfonic acid, 2,2&#x2032;-(1-triazene-1,3-diyldi-4,1-phenylene)bis[6-methyl-, disodium salt; and all ammonium, potassium and sodium salts thereof; and all mixtures thereof.\n\n\n22. The method of claim 17 wherein the tagged fluorescent agent comprises a selected from the polymeric water-soluble compound tagged with at least one fluorescent group selected from the group consisting of hydroxy allyloxypropyl napthalimide quat, 4-methoxy-N-(3-N&#x2032;N&#x2032;-dimethylaminopropyl) napthalimide, 2 hydroxy-3-allyloxypropyl quat, 8-(3-vinylbenzyloxy)-1,3,6-pyrene trisulfonic acid; 8-(4-vinylbenzyloxy)-1,3,6-pyrene trisulfonic acid, 8-(allyloxy)-1,3,6-pyrene trisulfonic acid, 1-(substituted) naphthalene, 9-(substituted) anthracene, 2-(substituted) quinoline monohydrochloride, 2-(substituted) benzimidazole, 5-(substituted) fluorescein, 4-(substituted) coumarin, coumarin derivatives, 3-(substituted)-6,7-dimethoxy-1-methyl-2(1H)-quinoxazolinone, mixtures thereof and derivatives thereof.\n\n\n23. A method for monitoring and controlling a reverse osmosis membrane separation process including a reverse osmosis membrane capable of removing solutes from a feed stream for use in an industrial process comprising the steps of:\nadding an inert fluorescent tracer, selected to display membrane seperation properties similar to a solute being removed from the feed stream, and a tagged fluorescent agent to the feed stream; \ncontacting the reverse osmosis membrane with the feed stream; \nseparating the feed stream into a first effluent stream and a second effluent stream to remove solutes from the feed stream; \nproviding a fluorometer to detect the fluorescent signal of the inert fluorescent tracer and the tagged fluorescent agent in at least one of the feed stream, the first effluent stream and the second effluent stream; \nusing the fluorometer to measure the inert fluorescent tracer and the tagged fluorescent agent in an amount ranging from about 5 ppt to about 1000 ppm in at least one of the feed stream, the first effluent stream and the second effluent stream; and \nevaluating at least one process parameter specific to reverse osmosis membrane separation based on the measurable amounts of the inert fluorescent tracer and the tagged fluorescent agent. \n\n\n\n24. The method of claim 23 wherein the process parameters are selected from the group consisting of operational parameters, chemical parameters, a ratio of the inert fluorescent tracer to the tagged fluorescent agent, mechanical parameters and combinations thereof.\n\n\n25. The method of claim 24 comprising controllably and responsively adjusting at least one process parameter to enhance performance during reverse osmosis membrane separation.\n\n\n26. The method of claim 23 comprising monitoring and controlling a treatment agent added to the reverse osmosis membrane separation process in order to treat scaling and/or fouling. |  | 26 | Method of monitoring membrane separation processes | US06838002 | ['B2', 'B1', 'B1', 'A1']
A | 1. Installation for filtration of water by membranes, the installation comprising a main raw water inlet, a connection to a drain, an outlet of produced water, wherein a filtration volume filled with water to be filtered has a height of water adapted to create a differential pressure sufficient to provoke filtration through the membranes, wherein the membranes are of fibre with outer skin substantially disposed in a U-shape, whose two open ends are located downward, potting being carried out at the low point of the membranes,\nwherein the membranes are disposed in cylindrical containers thus forming modules, each said module comprising a raw water feed pipe connected to a top section of the module to receive the water to be filtered from the main raw water inlet and being coupled to the outlet of produced water, and \nwherein the modules are disposed substantially at a bottom of a basin. \n\n\n\n2. Installation according to claim 1, wherein the modules are gathered in groups around a filtration collector for the water coming from the filtration, to which the modules are connected.\n\n\n3. Installation according to claim 2, wherein each said group comprises two substantially parallel lines of 10 modules.\n\n\n4. Installation according to claim 3, wherein the modules are disposed substantially vertically.\n\n\n5. Installation according to claim 2, wherein each said filtration collector comprises a valve separating the filtration collector from a transfer path of the filtered water to a produced water outlet valve and a storage.\n\n\n6. Installation according to claim 5, further comprising a line for re-injection of produced water into the transfer path upstream of the produced water outlet valve and a re-injection pump located on the line.\n\n\n7. Installation according to claim 6, further comprising a station for injection of chlorine and a station for injection of soda discharging into the re-injection line.\n\n\n8. Installation according to claim 2, wherein the modules are disposed substantially vertically.\n\n\n9. Installation according to claim 1, wherein the modules are disposed substantially vertically.\n\n\n10. Installation for filtration of water by membranes, the installation comprising a main raw water inlet, a connection to a drain, an outlet of produced water, wherein a filtration volume filled with water to be filtered has a height of water adapted to create a differential pressure sufficient to provoke filtration through the membranes, wherein the membranes are of fibre with outer skin substantially disposed in a U-shape, whose two open ends are located downward, potting being carried out at the low point of the membranes,\nwherein the membranes are disposed in cylindrical containers thus forming modules, each said module comprising a raw water feed pipe connected to a top section of the module to receive the water to be filtered from the main raw water inlet and being coupled to the outlet of produced water, \nwherein the modules are disposed substantially vertically, and \nwherein the modules are disposed in a filtration basin, and further, wherein the raw water feed pipes have free ends located substantially at mid-height of the filtration basin. \n\n\n\n11. Installation according to claim 10, wherein the raw water feed pipes are positioned such that free ends thereof are oriented downwards and wherein the installation further comprises evacuation channels located under the free ends of the raw water feed pipes, the channels being connected to a drainage valve discharging into a drain.\n\n\n12. Installation for filtration of water by membranes, the installation comprising a main raw water inlet, a connection to a drain, an outlet of produced water, the membranes being immersed in a filtration volume filled with water to be filtered, whose height of water above the membranes is adapted to create a differential pressure sufficient to provoke the filtration through the membranes, wherein the membranes are of fibre with outer skin substantially disposed in a U-shape, whose two open ends are located downward, potting being carried out at the low point of the membranes,\nwherein the membranes are disposed in cylindrical containers thus forming modules, each said module comprising a raw water feed pipe connected to a top section of the module, and \nwherein the membrane modules are disposed at a bottom of a dry compartment of the installation, and wherein the modules are fed by gravity via closed ones of the raw water feed pipes with the water to be filtered said closed ones of the raw water feed pipes also serving for conveying a backwashing water. \n\n\n\n13. Method of filtration of water by immersed ultrafiltration membranes, the filtration through the membranes being carried out using, as a source of differential pressure, the height of water present in a basin in which the membranes are immersed, the membranes are made of fibre with an outer skin, and are potted at a low point of the said membranes,\nwherein the membranes are disposed in cylindrical containers thus forming modules, each module comprising a raw water feed pipe connected to a top section of the module. \n\n\n\n14. Method of rehabilitation of an existing sand basin water purification unit comprising a basin provided with a bottom floor, an intermediate floor on which a sand bed stands, a raw water inlet, wherein the method comprises the steps of removal of the sand bed, destruction of the intermediate floor, installation of at least one intermediate channel for the evacuation of washing sludges located substantially at mid-height of the filtration basin and closed by a valve discharging into a drain, installation on the bottom floor of a series of membrane ultrafiltration modules, the membranes being made of fibre with outer skin potted at their low point, disposed in containers, wherein the operating pressure of these membranes is created by the height of raw water stored in the basin above these membranes.\n\n\n15. Method of rehabilitation according to claim 14, wherein it further comprises a phase of testing the integrity of the membranes of a group comprising the following stages:\nclosing the produced water valve of a collector, \ninjection of compressed air into the collector of the group, \nemptying by reverse filtration (&#x201c;permeation&#x201d;) of the water contained on the permeate side, \nstopping the compressed air supply, \nmeasuring the pressure drop. \n\n\n\n16. Installation for filtration of water by membranes, the installation comprising a main raw water inlet, a connection to a drain, an outlet of produced water, wherein a filtration volume filled with water to be filtered has a height of water adapted to create a differential pressure sufficient to provoke filtration through the membranes, wherein the membranes are of fibre with outer skin substantially disposed in a U-shape, whose two open ends are located downward, potting being carried out at the low point of the membranes,\nwherein the membranes are disposed in cylindrical containers thus forming modules, each said module comprising a raw water feed pipe connected to a top section of the module to receive the water to be filtered from the main raw water inlet and being coupled to the outlet of produced water, \nwherein the membrane area of each module is substantially 125 m2, and \nwherein the modules are disposed substantially at the bottom of a basin. \n\n\n\n17. Installation according to claim 16, wherein the modules are cylindrical containers substantially having a diameter of 30 cm and a length of 80 cm.\n\n\n18. Installation according to claim 7, wherein the modules are disposed substantially at the bottom of a basin.\n\n\n19. Installation according to claim 7, wherein the modules are disposed substantially vertically. |  | 19 | Method and device for membrane filtering of water | US06838003 | ['B1', 'B1']
N | 1. A composite nanopore reactive adsorbent comprising a continuous phase comprised of adsorbent particles and interstitial pores there between, and a phase comprised of reactant particles contained in isolated domains surrounded by the adsorbent particles and their interstitial pores, thereby forming an intimate admixture of adsorbent particles, reactant particles and interstitial pores, wherein the size of the reactant particles is at least several times larger than the size of adsorbent particles such that the interstitial pores predominantly reside with the adsorbent particles, wherein the relative volume fraction of the interstitial pores in the continuous phase to that of the adsorbent particles is larger than the percolation threshold value so that the continuous phase contains connected open pores.\n\n\n2. A nanopore reactive adsorbent, as set forth in claim 1, wherein the adsorbent particles are formed from precipitated silica.\n\n\n3. A nanopore reactive adsorbent, as set forth in claim 1, wherein the adsorbent particles comprise chemically surface modified amorphous silica gel comprising\n(i) a pore size distribution of pores having pore diameters of about 10 nanometers; and \n(ii) ligand loading of about 7.5 mmole ligand per gram silica gel. \n\n\n\n4. A nanopore reactive adsorbent according to any one of claims 1 to 3, wherein the phase comprised of reactant particles is a discontinuous phase.\n\n\n5. A nanopore reactive adsorbent according to any one of claims 1 to 3, wherein the phase comprised of reactant particles is a continuous phase.\n\n\n6. A nanopore reactive adsorbent according to any one of claims 1 to 3, wherein the reactant particles are comprised of metal effective as an in-situ reducing reagent.\n\n\n7. A nanopore reactive adsorbent as set forth in claim 6, wherein the metal is at least one metal selected from the group consisting of magnesium, aluminum, iron, and zinc.\n\n\n8. A nanopore reactive adsorbent as set forth in any one of claims 1 to 3, wherein the reactant particles are comprised of a solid redox reagent effective to react with an adsorbed species.\n\n\n9. A nanopore reactive adsorbent as set forth in any one of claims 1 to 3, wherein the reactive particles are comprised of a microorganism or enzyme which is effective to react with an adsorbed species.\n\n\n10. A nanopore reactive adsorbent as set forth in claim 9, wherein the microorganism comprises bacteria.\n\n\n11. A method for producing the composite nanopore reactive adsorbent as set forth in claim 1 comprising:\n(a) reacting an inorganic metal oxide nanoporous gel precursor characterized by a plurality of open channels within the gel structure and hydroxyl reactive groups on the surface thereof, with a coupling reagent reactive with said hydroxyl reactive groups, in an aqueous alcoholic medium under an inert atmosphere and at an elevated temperature within the range of from about 40&#xb0; C. to about 80&#xb0; C. to cause the coupling reactant to condense and react with said hydroxyl reactive groups to form a grafted metal oxide sol; \n(b) mixing and stirring the grafted silica sol with reactant particles; and \n(c) gelling the stirred mixture from step (b). \n\n\n\n12. The method according to claim 11 wherein the gel precursor comprises a silica gel precursor.\n\n\n13. The method according to claim 11 wherein the gel precursor comprises an oxide of a metal selected from the group consisting of silicon, zirconium, aluminum, titanium, iron and lanthanum.\n\n\n14. A method for separating a target specie from a liquid containing the target specie which comprises contacting the liquid with the nanopore reactive adsorbent as set forth in claim 1.\n\n\n15. The method according to claim 14, wherein the target specie comprises silver ions and the reactant particles of the reactive adsorbent comprises iron particles, whereby the adsorbed silver ions are reduced by the iron particles to metallic silver.\n\n\n16. The method according to claim 15, wherein the nanopore reactive adsorbent is present in or as a filter medium.\n\n\n17. The method according to claim 15, which further comprises recovering the metallic silver from the adsorbent.\n\n\n18. The method according to claim 14, which further comprises, prior to contacting the liquid with the nanopore reactive adsorbent, flowing the liquid through a batch or plug-flow reactor effective for removing said target specie from the liquid, and thereafter flowing the treated liquid, through the nanopore reactant adsorbent, thereby allowing a substantially higher flow rate to achieve the desired degree of removal of said specie as compared to the flow rate through only the batch or plug flow reactor.\n\n\n19. The method according to claim 15, which further comprises, prior to contacting the silver containing liquid with the nanopore reactive adsorbent, flowing the silver containing liquid through a batch or plug-flow reactor effective for removing silver from the liquid, and thereafter flowing the treated liquid, through the nanopore reactive adsorbent, thereby allowing a substantially higher flow rate to achieve the desired degree of removal of said specie as compared to the flow rate through only the batch or plug flow reactor. |  | 19 | Nanopore reactive adsorbents for the high-efficiency removal of waste species | US06838004 | ['B1']
A | 1. A method of making a non-woven electropositive filler, the method comprising:\nobtaining an aluminum source; \nreacting said aluminum source in an aqueous solution at a temperature sufficient to form non-spherical nano alumina particles; \nmixing the non-spherical nano alumina particles with a second solid, wherein mixing is effected substantially simultaneously with reacting so that the aluminum source is reacted in the presence of the second solid. \n\n\n\n2. The method of claim 1 wherein reacting comprises one or more aluminum hydroxides or salts thereof at a temperature above about 100&#xb0; C.\n\n\n3. The method of claim 1 wherein said aluminum source comprises aluminum powder.\n\n\n4. The method of claim 1 wherein said second solid comprises glass fibers.\n\n\n5. The method of claim 1, wherein the non-spherical nano alumina particles formed are substantially asymmetrical.\n\n\n6. The method of claim 1, wherein the non-spherical nano alumina particles formed have a sufficient aspect ratio to be elongated.\n\n\n7. The method of claim 1, wherein the non-spherical nano alumina particles formed have at least one dimension of less than about 100 nm and an aspect ratio of at least 5.\n\n\n8. The method of claim 1, wherein the non-spherical nano alumina particles formed have an aspect ratio of at least up to about 100.\n\n\n9. The method of claim 1, wherein the non-spherical nano alumina particles formed therein contain spaced apart positively charged chemical groups.\n\n\n10. The method of claim 1, wherein the second solid comprises a fibrous material.\n\n\n11. The method of claim 1, wherein the second solid contains at least one material selected from cellulose, asbestos, silica, PTFE, or combinations thereof.\n\n\n12. The method of claim 1, wherein the second solid contains at least one plastic material.\n\n\n13. The method of claim 1, wherein reacting comprises electro-exploding the aluminum source.\n\n\n14. The method of claim 1, wherein reacting comprises electro-exploding and the aluminum source comprises aluminum wire.\n\n\n15. The method of claim 1, wherein reacting comprises an atmosphere consisting essentially of argon.\n\n\n16. The method of claim 1, wherein reacting comprises an atmosphere consisting essentially of nitrogen.\n\n\n17. The method of claim 1, further comprising filtering after reacting to thereby separate the nano alumina particles formed and second solid from the aqueous solution.\n\n\n18. The method of claim 17, further comprising drying the separated nano alumina particles and second solid.\n\n\n19. A method of filtration comprising passing fluid through a fibrous electropositive filter having a porous matrix consisting essentially of non-spherical nano alumina particles and a second solid so that the porous matrix retains a plurality of electronegative materials contained in the fluid, and wherein the porous matrix is utilized in a process step effective to differentially release from the porous matrix individual electronegative materials of the plurality of electronegative materials according to strengths of electronegative charges of the individual electronegative materials. |  | 19 | Nanosize electropositive fibrous adsorbent | US06838005 | ['B2', 'B1', 'B1', 'B2', 'A1']
N | 1. A method comprising:\n(a) separating a mixture of oil and water into an oil-rich stream and a water-rich stream, said water-rich stream containing organic compounds; \n(b) measuring the total organic carbon content of the water-rich stream; and \n(c) adjusting the manner in which step (a) is performed based on the total organic carbon content measured in step (b), \nstep (b) including diluting a discrete volume of the water-rich stream with a diluent comprising substantially no organic compounds, thereby forming a diluted volume, \nstep (b) including measuring the total organic carbon content of the diluted volume. \n\n\n\n2. The method of claim 1,\nstep (c) being operable to vary the amount of oil present in the water-rich stream. \n\n\n\n3. The method of claim 1,\nstep (b) being performed by a total organic carbon analyzer operable to oxidize the organic compounds present in the water-rich stream. \n\n\n\n4. The method of claim 3,\nsaid total organic carbon analyzer being operable to measure the amount of carbon dioxide in the oxidized water-rich stream. \n\n\n\n5. The method of claim 1,\nsaid diluted volume having a volumetric ratio of the water-rich stream to the diluent in the range of from about 1:1 to about 1:100. \n\n\n\n6. The method of claim 1,\nsaid diluted volume having a volumetric ratio of the water-rich stream to the diluent in the range of from about 1:4 to about 1:25. \n\n\n\n7. The method of claim 1,\nstep (b) being performed at intervals of less than about 6 hours. \n\n\n\n8. The method of claim 1,\nstep (b) being performed at intervals of less than about 1 hour. \n\n\n\n9. A method comprising:\n(a) separating a mixture of oil and water into an oil-rich stream and a water-rich stream, said water-rich stream containing organic compounds; \n(b) measuring the total organic carbon content of the water-rich stream; \n(c) adjusting the manner in which step (a) is performed based on the total organic carbon content measured in step (b); and \n(d) prior to step (b), physically agitating the water-rich stream to thereby increase the turbulence of the water-rich stream. \n\n\n\n10. The method of claim 9, step (d) being performed by a pump.\n\n\n11. The method of claim 9, and\n(e) prior to step (a), producing the mixture of oil and water from a subterranean formation. \n\n\n\n12. The method of claim 11, and\n(f) subsequent to step (b), injecting the water-rich stream into the subterranean formation. \n\n\n\n13. The method of claim 12, and\n(g) prior to step (f), adding make-up water to the water-rich stream. \n\n\n\n14. A method of controlling an oil field separation facility, said separation facility being operable to separate a produced oil and water mixture into a predominately oil stream and a predominately water stream, said method comprising the steps of:\n(a) agitating the predominately water stream to thereby increase the turbulence of the predominately water stream; \n(b) continuously conducting a sample portion of the agitated predominately water stream to an analyzer system comprising a total organic carbon analyzer; \n(c) periodically measuring the total organic carbon content of the sample portion using the total organic carbon analyzer; and \n(d) adjusting at least one operating parameter of the separation facility based on the measured total organic carbon content of the sample portion. \n\n\n\n15. The method of claim 14,\nstep (d) being operable to vary the amount of oil present in the predominately water stream. \n\n\n\n16. The method of claim 15, and\n(e) comparing the measured total organic carbon content of the predominately water stream with a predetermined maximum total organic carbon content value, \nstep (d) including decreasing the amount of oil in the predominately water stream if the measured total organic carbon content of the predominately water stream exceeds the predetermined maximum total organic carbon content value. \n\n\n\n17. The method of claim 16,\nsaid predetermined maximum total organic carbon content value representing an oil content in the predominately water stream of about 100 to about 10,000 ppmw. \n\n\n\n18. A method comprising the steps of:\n(a) conducting a predominately water stream through a conduit, said predominately water stream comprising organic compounds; \n(b) continuously withdrawing a sample portion of the predominately water stream from the conduit; \n(c) continuously conducting the sample portion to an analyzer system comprising a defined sample volume, a defined diluent volume, and a total organic carbon analyzer; \n(d) periodically operating the analyzer system in a by-pass mode wherein the defined sample volume, the defined diluent volume, and the total organic carbon analyzer are fluidly isolated from one another; and \n(e) periodically operating the analyzer system in a sampling mode wherein the defined sample volume, the defined diluent volume, and the total organic carbon analyzer are in fluid flow communication with one another, said defined sample volume being fluidly disposed between the defined diluent volume and the total organic carbon analyzer. \n\n\n\n19. The method of claim 18,\nstep (d) including conducting the sample portion through the defined sample volume. \n\n\n\n20. The method of claim 19,\nstep (d) including conducting a diluent through the defined diluent volume, \nsaid diluent comprising substantially no organic compounds. \n\n\n\n21. The method of claim 20,\nstep (e) including conducting the sample portion in the defined sample volume and the diluent in the defined diluent volume to the total organic carbon analyzer, \nsaid sample portion from the defined sample volume and said diluent from the defined diluent volume being combined in the total organic carbon analyzer to thereby form a diluted sample. \n\n\n\n22. The method of claim 21, and\n(f) measuring the total organic carbon content of the diluted sample in the total organic carbon analyzer. \n\n\n\n23. The method of claim 21,\nstep (e) including using the diluent in the defined diluent volume to force the sample portion in the defined sample volume out of the defined sample volume and into the total organic carbon analyzer. \n\n\n\n24. The method of claim 21,\nstep (e) including using a gas to force the diluent in the defined diluent volume and the sample portion in the defined sample volume into the total organic carbon analyzer. \n\n\n\n25. The method of claim 21,\nsaid defined diluent volume being about 1 to about 100 times larger than the defined sample volume. \n\n\n\n26. The method of claim 18,\nsaid analyzer system continuously alternating between the by-pass and sampling modes. \n\n\n\n27. The method of claim 18,\nsaid analyzer system alternating between the by-pass and sampling modes at least every hour. \n\n\n\n28. The method of claim 18, and\n(g) separating a mixture of oil and water into a predominately oil stream and the predominately water stream. \n\n\n\n29. The method of claim 28, and\n(h) injecting the predominately water stream into a subterranean formation. \n\n\n\n30. An apparatus comprising:\nseparation equipment operable to separate a mixture of oil and water into an oil-rich stream and a water-rich stream; \na water conduit for carrying the water-rich stream away from the separation equipment; \nan analyzer system fluidly coupled to the water conduit and operable to measure the total organic carbon content of the water-rich stream; and \na fluid agitating means fluidly disposed in the water conduit between the separation equipment and the analyzer system and operable to increase the turbulence of the water-rich stream in the water conduit. \n\n\n\n31. The apparatus of claim 30,\nsaid analyzer system including a quill at least partially disposed in the water conduit and operable to remove a sample portion of the water-rich stream from the water conduit. \n\n\n\n32. The apparatus of claim 31,\nsaid analyzer system including a total organic carbon analyzer operable to measure the total organic carbon content of the sample portion by oxidizing the organic compounds in the sample portion and measuring the amount of carbon dioxide in the oxidized sample portion. \n\n\n\n33. The apparatus of claim 32, and\na controller operably coupled to the total organic carbon analyzer and the separation equipment, \nsaid controller being operable to adjust at least one operating parameter of the separation equipment based on the total organic carbon content measured by the total organic carbon analyzer. \n\n\n\n34. The apparatus of claim 30,\nsaid fluid agitating means being a pump. \n\n\n\n35. The apparatus of claim 30; and\nan injection pump fluidly disposed in the water conduit downstream of the analyzer system, \nsaid injection pump being operable to pump the water-rich stream into a subterranean formation. \n\n\n\n36. The apparatus of claim 35, and\na make-up water conduit fluidly coupled to the water conduit downstream of the analyzer system and upstream of the injection pump.\n |  | 36 | Oil field separation facility control system utilizing total organic carbon analyzer | US06838006 | ['B2', 'B1', 'B1', 'B2', 'A1', 'A1']
A | 1. A method of controlling the amount of chlorine source present in an aqueous stream, comprising the steps of:\n(a) providing a chlorine concentrate tank having therein a source of chlorine; \n(b) providing a first aqueous stream; \n(c) dividing said first aqueous stream into a second and a third aqueous stream; \n(d) introducing said second aqueous stream into said chlorine concentrate tank and into contact with said chlorine source; \n(e) introducing said third aqueous stream into a bypass line; \n(f) removing a fourth aqueous stream from said concentrate tank containing said chlorine source; \n(g) combining said third aqueous stream from said bypass line with said fourth aqueous stream from said concentrate tank to form a fifth aqueous stream; \n(h) introducing said fifth aqueous stream into a detention tank wherein said chlorine source is allowed to sufficiently react with said aqueous stream; \n(i) and removing a sixth aqueous stream from said detention tank wherein said sixth aqueous stream has a free chlorine content of from 0.3 to 2.0 ppm; \nwherein said method operates strictly from the pressure generated from the action of a hand pump and requires no electricity. \n\n\n\n2. The method of claim 1 wherein said chlorine source is selected from the group consisting of calcium hypochlorite, sodium hypochlorite, potassium hypochlorite, lithium hypochlorite, or mixtures thereof.\n\n\n3. The method of claim 1 wherein said chlorine source is calcium hypochlorite.\n\n\n4. A system for adding a chlorine material into a water stream comprising:\n(a) a chlorine concentrate tank for holding a sufficient amount of water, wherein said tank comprises an inlet pipe for adding solid chlorine tablets to said tank, and wherein said tablets are dissolved in said water; \n(b) a regulating means for adding a portion of said tank water to a water stream flowing through said tank; and \n(c) a detention tank for holding water discharged from said concentrate tank, wherein said discharged water is held to allow a sufficient reaction of chlorine with water such that water discharged from said detention tank has a free chlorine content of from 0.3 to 2.0 ppm; \nwherein said system operates strictly from the pressure generated from the action of a hand pump and requires no electricity. \n\n\n\n5. The system of claim 4 wherein said system is a closed, pressurized system.\n\n\n6. The system of claim 4 wherein said system incorporates a method of verifying the chlorine content of the water. |  | 6 | Remote site chlorinator system | US06838007 | ['B2', 'B1', 'A1', 'A1']
N | 1. A method of operating a screen separator for separating solids from liquids in a supply of materials from a flow line, comprising:\nreceiving the materials from the flow line; \nincreasing the exposed surface area of the materials in a first decelerating of the materials; \nremoving vapors from the decelerated materials; \nreversing the directional flow of the decelerated materials in a second decelerating of the materials; \nconveying the materials onto a moving screen; and \nwherein the second decelerating utilizes a half pipe assembly having an inner curved surface, and wherein the materials flow in a circular vortex path along the inner curved surface of the half pipe assembly and then are conveyed onto the screen. \n\n\n\n2. The method of claim 1, wherein the first deceleration step includes conveying the materials onto and up a ramp thereby decelerating the materials and increasing the exposed surface area of the materials.\n\n\n3. A method of conveying materials from a flow line to a screen separator, comprising:\nreceiving the materials from the flow line; \nincreasing the exposed surface area of the materials in a first decelerating of the materials; \nremoving vapors from the decelerated materials; \nchanging the directional flow of the decelerated materials in a second decelerating of the materials; \nchanging the direction flow of the decelerated material in a third decelerating of the materials; \nconveying the materials onto the screen separator; and \nwherein the third deceleration step utilizes a half pipe assembly having an inner curved surface, and wherein the materials flow in a circular vortex path along the inner curved surface of the half pipe assembly and then are conveyed onto the screen separator. \n\n\n\n4. The method of claim 3, wherein the first deceleration step includes conveying the materials onto and up a ramp thereby decelerating the materials and increasing the exposed surface area of the materials.\n\n\n5. A method of conveying materials from a flow line to a screen separator, comprising:\nreceiving the materials from the flow line, wherein the materials have a first direction of flow; \nchanging the directional flow of the materials in a first deceleration step, \nwherein the first deceleration step imparts to the materials a second direction of flow; \nchanging the direction of flow of the materials in a second deceleration step, \nwherein the second deceleration step imparts to the materials a third direction of flow; \nconveying the materials onto the screen separator; and \nwherein the second deceleration step utilizes a half pipe assembly having an inner curved surface, and wherein the materials flow in a circular vortex path along the inner curved surface of the half pipe assembly and then are conveyed onto the screen separator. \n\n\n\n6. The method of claim 5, further comprising increasing the exposed surface area of the materials received from the flow line and removing vapors from the materials. |  | 6 | Flow diverter and exhaust blower for vibrating screen separator assembly | US06838008 | ['B2', 'B1', 'B2', 'B2', 'A1', 'A1', 'A1', 'A1']
A | 1. An method for reworking an electronic component with copper or copper/nickel pads containing a nickel layer and an overlying gold layer comprising the steps of:\nsupplying an electronic component having copper or copper/nickel pads thereon containing a nickel layer and an overlying gold layer; \netching the gold layer on the component pads; \netching the nickel layer on the component pads; \ntreating the etched component to remove products formed during the etching steps and corrosion products with a solution selected from the group consisting of a free cyanide containing solution, chromic acid and a sodium hydroxide solution with a periodic reverse current; and \nplanting the treated copper surface with a nickel layer followed by a gold layer. \n\n\n\n2. The method of claim 1 wherein the pads on the treated component are restored to their original condition by media blasting.\n\n\n3. The method of claim 2 wherein the gold layer is etched using a cyanide containing solution.\n\n\n4. The method of claim 3 wherein the nickel layer is etched using an alkaline oxidizer containing solution having a pH greater than about 12.0.\n\n\n5. The method of claim 4 wherein the etched component is treated using a free cyanide containing solution. |  | 5 | Rework method for finishing metallurgy on chip carriers | US06838009 | ['B2', 'B2', 'A1']
N | 1. A method of controlling critical dimensions of features on a substrate, the method comprising:\nproviding an etch tool adapted to establish a parameter-specified reactive ambient; \nproviding a substrate having formed thereon a photoresist pattern in conformance with design requirements; \nproviding a measurement device adapted to determine characteristics of features formed on the substrate; \nexposing the substrate to the parameter-specified reactive ambient; \nmeasuring the substrate with said measurement device to obtain the feature characteristics of the features generated by exposing the substrate to the parameter-specified reactive ambient; \ndetermining, at least on the basis of said obtained feature characteristics, at least one parameter to control the parameter-specified reactive ambient; \nproviding a substrate handling device; and \nmeasuring the substrate while being handled by said substrate handling device. \n\n\n\n2. The method of claim 1, further comprising providing a test pattern at a specific location on the substrate, wherein the test pattern comprises feature lines and is configured to allow determination of at least one of spacing between adjacent feature lines, lateral extension of at least one feature line, height of at least one feature line, and angle of slope of side walls of at least one feature line.\n\n\n3. The method of claim 1, further comprising measuring the photoresist pattern of the substrate prior to exposing the substrate to said parameter-specified reactive ambient to obtain pattern characteristics of said photoresist pattern.\n\n\n4. The method of claim 3, wherein determining of the at least one parameter to control the parameter-specified reactive ambient is determined on the basis of said pattern characteristics and said feature characteristics.\n\n\n5. The method of claim 1, further comprising additionally determining the at least one parameter to control the parameter-specified reactive ambient on the basis of model parameter values.\n\n\n6. The method of claim 5, further comprising updating the model parameter values according to information provided by the measurement device.\n\n\n7. The method of claim 5, further comprising calculating said model parameter values on the basis of at least one of design values of the features to be formed on the substrate, etch tool characteristics, substrate characteristics, photolithographical characteristics used for forming said photoresist pattern, number of substrate to be processed by the etch tool, and number of substrates having been processed by the etch tool.\n\n\n8. The method of claim 7, wherein said etch tool characteristics include at least one of dimensions of a process chamber establishing said parameter-specified reactive ambient, electrode spacing, available bias range of the electrodes, type of reactive gases supplied to the etch tool, and available range of flow rate.\n\n\n9. The method of claim 5, wherein said model parameter values are provided by an external source.\n\n\n10. The method of claim 9, wherein said external source is at least one of an operator, a work station and a facility management system.\n\n\n11. The method of claim 1, wherein measuring said substrate comprises directing a light beam of predefined optical characteristics onto the substrate; and receiving a light beam scattered by the substrate and bearing information relating to features formed on the substrate.\n\n\n12. The method of claim 11, further comprising generating a control signal in response to the received scattered light beam, wherein the control signal is indicative for at least one parameter of the parameter-specified reactive ambient.\n\n\n13. The method of claim 12, wherein the control signal is communicated to at least one of an operator and a control unit connected to the etch tool.\n\n\n14. The method of claim 12, further comprising comparing the optical characteristics of the received scattered light beam to reference characteristics.\n\n\n15. The method of claim 14, wherein the reference characteristics include at least one of polarization state, total intensity, and spectral intensity.\n\n\n16. The method of claim 14, further comprising calculating said reference characteristics on the basis of the optical characteristics of the output beam of the measurement device and design values of the features to be formed on the substrate.\n\n\n17. The method of claim 14, wherein the reference characteristics are stored as reference data in a memory.\n\n\n18. A method of controlling critical dimensions of features on a substrate, the method comprising:\nproviding an etch tool adapted to establish a parameter-specified reactive ambient in response to a control signal; \nproviding a substrate having formed thereon a photoresist pattern in conformance with design requirements; \nproviding a substrate handling device; \nproviding a measurement device adapted to determine characteristics of features formed on the substrate; \nproviding a control unit operatively coupled to the etch tool to control operation of the etch tool; \nmeasuring the substrate while being handled by said substrate handling device to obtain measured characteristics of the features formed on the substrate; \ndetermining at least one parameter value for the parameter-specified reactive ambient on the basis of at least one model parameter value that is obtained based upon at least the measured characteristics of the features formed on the substrate; \ncommunicating the determined at least one parameter value to the control unit to generate said control signal; and \nexposing the substrate to the parameter-specified reactive ambient; wherein the control unit controls the parameter-specified reactive ambient in accordance with the determined at least one parameter value. \n\n\n\n19. The method of claim 18, further comprising:\nreceiving etch process-related information describing at least one of characteristics of the etch tool; \nrelating at least one characteristic contained in the etch process-related information to at least one parameter value of the etch tool to define said at least one model parameter value; and \ncommunicating said at least one parameter value to the control unit. \n\n\n\n20. The method of claim 18, further comprising determining the model parameter values on the basis of an etch process model including at least one of design values of the features to be formed on the substrate, etch tool information, substrate characteristics, photolithographical characteristics used for forming said photoresist pattern, number of substrate to processed by the etch tool, and number of substrates having been processed by the etch tool.\n\n\n21. The method of claim 20, wherein said at least one parameter value is at least one of etch time, bias, and flow rate of gases supplied to the etch tool.\n\n\n22. The method of claim of 21, wherein the model parameter values are updated on the basis of the etch process-related information.\n\n\n23. The method of claim 22, wherein the etch process-related information contains substrate specific statistical information.\n\n\n24. The method of claim 23, wherein the substrate specific statistical information relates to process characteristics at different locations on a substrate.\n\n\n25. A method of controlling critical dimensions of features on a substrate, the method comprising:\nproviding an etch tool adapted to establish a parameter-specified reactive ambient; \nproviding a substrate having formed thereon a photoresist pattern in conformance with design requirements; \nproviding a measurement device adapted to determine characteristics of features formed on the substrate; \nexposing the substrate to the parameter-specified reactive ambient; \nmeasuring the substrate with said measurement device to obtain the feature characteristics of the features generated by exposing the substrate to the parameter-specified reactive ambient; \ndetermining, at least on the basis of said obtained feature characteristics, at least one parameter to control the parameter-specified reactive ambient; and \nproviding a test pattern at a specific location on the substrate, wherein the test pattern comprises feature lines and is configured to allow determination of at least one of spacing between adjacent feature lines, lateral extension of at least one feature line, height of at least one feature line, and angle of slope of side walls of at least one feature line. \n\n\n\n26. The method of claim 25, further comprising directing a light beam of predefined optical characteristics onto the test pattern and receiving a light beam scattered by the test pattern and bearing information relating to the features formed on the test pattern.\n\n\n27. The method of claim 25, further comprising measuring the photoresist pattern of the substrate prior to exposing the substrate to said parameter-specified reactive ambient to obtain pattern characteristics of said photoresist pattern.\n\n\n28. The method of claim 27, wherein determining of the at least one parameter to control the parameter-specified reactive ambient is determined on the basis of said pattern characteristics and said feature characteristics.\n\n\n29. The method of claim 25, wherein measuring said substrate comprises directing a light beam of predefined optical characteristics onto the substrate; and receiving a light beam scattered by the substrate and bearing information relating to features formed on the substrate.\n\n\n30. The method of claim 29, further comprising generating a control signal in response to the received scattered light beam, wherein the control signal is indicative for at least one parameter of the parameter-specified reactive ambient.\n\n\n31. The method of claim 30, wherein the control signal is communicated to at least one of an operator and a control unit connected to the etch tool.\n\n\n32. The method of claim 30, further comprising comparing the optical characteristics of the received scattered light beam to reference characteristics.\n\n\n33. The method of claim 32, wherein the reference characteristics include at least one of polarization state, total intensity, and spectral intensity.\n\n\n34. The method of claim 32, further comprising calculating said reference characteristics on the basis of the optical characteristics of the output beam of the measurement device and design values of the features to be formed on the substrate.\n\n\n35. The method of claim 32, wherein the reference characteristics are stored as reference data in a memory.\n\n\n36. The method of claim 25, further comprising additionally determining the at least one parameter to control the parameter-specified reactive ambient on the basis of model parameter values.\n\n\n37. The method of claim 36, further comprising updating the model parameter values according to information provided by the measurement device.\n\n\n38. The method of claim 36, further comprising calculating said model parameter values on the basis of at least one of design values of the features to be formed on the substrate, etch tool characteristics, substrate characteristics, photolithographical characteristics used for forming said photoresist pattern, number of substrate to be processed by the etch tool, and number of substrates having been processed by the etch tool.\n\n\n39. The method of claim 38, wherein said etch tool characteristics include at least one of dimensions of a process chamber establishing said parameter-specified reactive ambient, electrode spacing, available bias range of the electrodes, type of reactive gases supplied to the etch tool, and available range of flow rate.\n\n\n40. The method of claim 36, wherein said model parameter values are provided by an external source.\n\n\n41. The method of claim 40, wherein said external source is at least one of an operator, a work station and a facility management system. |  | 41 | System and method for wafer-based controlled patterning of features with critical dimensions | US06838010 | ['B2', 'B1', 'B2', 'A1', 'A2', 'A1']
A | 1. A method for processing PFC that is used in a process for manufacturing electronic devices, the method is characterized in that the PFC that is used under a reduced pressure is brought under atmospheric pressure through a vacuum pump, then a reactive material is added to the PFC, and a plasma process is conducted for a mixed gas composed of the PFC and the reactive material to thereby generate a polymer with the PFC and the reactive material.\n\n\n2. A method for processing PFC according to claim 1, wherein the reactive material is gas of paraffin hydrocarbon or alcohol.\n\n\n3. A method for processing PFC according to claim 1, wherein the reactive material is an alcohol.\n\n\n4. A method for processing PFC according to claim 1, wherein the plasma process generates a reaction product including the polymer, and controlling the flow of the reaction product so that at least a portion of the reaction product flows in a circular motion.\n\n\n5. A method for processing PFC according to claim 1, wherein the plasma process generates a reaction product including the polymer, and controlling the flow of the reaction product so that at least a portion of the reaction product flows in a circular motion in a cyclone region of a chamber, and wherein first and second partition doors are adapted to be opened and closed, wherein the second partition door is separated from the cyclone region of the chamber by the first partition door when the first partition door is closed.\n\n\n6. A methods for processing PFC according to claim 5, wherein the reaction product is controlled so that the polymer in the reaction product accumulates on the first partition door when the first partition door is closed, and wherein the polymer in the reaction product accumulates on the second partition door when the first partition door is opened and the second partition door is closed.\n\n\n7. A method for processing PFC according to claim 5, comprising:\nclosing the first partition door and accumulating the polymer in the reaction product on the first partition door; \nopening the first partition door while the second partition door is closed and then transferring the polymer accumulated on the first partition door to the second partition door; \nclosing the first partition door and then opening the second partition door and removing the transferred polymer from the second partition door. \n\n\n\n8. A method for processing PFC according to claim 7, further comprising generating reaction product and accumulating polymer on the first partition door during the opening the second partition door and removing the transferred polymer from the second partition door.\n\n\n9. A method for processing a fluoride compound gas that is used in a device manufacturing process at below atmospheric pressure, comprising:\nafter the fluoride compound gas is used at below atmospheric pressure, delivering the fluoride compound gas to a region at atmospheric pressure; \nadding an alcohol to the fluoride compound gas at atmospheric pressure; \nperforming a plasma process on the fluoride compound gas and the alcohol at atmospheric pressure and generating a reaction product including a polymer. \n\n\n\n10. A method of processing a fluoride compound gas according to claim 9, wherein the alcohol includes a gas selected from the group consisting of CH3OH and C2H5OH.\n\n\n11. A method for processing a fluoride compound gas according to claim 10, wherein the fluoride compound gas is selected from the group consisting of CF4, C2F6, C4F8 and S6.\n\n\n12. A method for processing a fluoride compound gas according to claim 9, wherein the fluoride compound gas consists of fluorine and a material selected from carbon and silicon.\n\n\n13. A method for processing a fluoride compound gas according to claim 9, further comprising positioning the reaction product in a chamber and controlling the flow of the reaction product so that at least a portion of the reaction product flows in a circular motion in the chamber.\n\n\n14. A method for processing a fluoride compound gas according to claim 9, wherein the chamber includes a cyclone region, wherein at least a portion of the reaction product is controlled so that it flows in a circular motion in the chamber, and wherein first and second partition doors are adapted to be opened and closed, wherein the second partition door is separated from the cyclone region of the chamber by the first partition door when the first partition door is closed.\n\n\n15. A method for processing a fluoride compound gas according to claim 14, wherein the reaction product is controlled so that the polymer in the reaction product accumulates on the first partition door when the first partition door is closed, and wherein the polymer in the reaction product accumulates on the second partition door when the first partition door is opened and the second partition door is closed.\n\n\n16. A method for processing a fluoride compound gas according to claim 14, comprising:\nclosing the first partition door and accumulating the polymer in the reaction product on the first partition door; \nopening the first partition door while the second partition door is closed and then transferring the polymer accumulated on the first partition door to the second partition door; \nclosing the first partition door and then opening the second partition door and removing the transferred polymer from the second partition door. \n\n\n\n17. A method for processing a fluoride compound gas according to claim 16, further comprising generating reaction product and accumulating polymer on the first partition door during the opening the second partition door and removing the transferred polymer from the second partition door.\n\n\n18. A method for processing a fluoride compound gas that is used in a device manufacturing process, comprising:\nusing a fluoride compound gas selected from the group consisting of CF4, C2F6, C4F8 and SF6 during a process for manufacturing under a reduced pressure using a vacuum pump at least one of a semiconductor device, a liquid crystal device, or a light emitting device; \nafter using the fluoride compound gas, transferring the fluoride compound gas through the vacuum pump to an atmospheric pressure region; \nadding at least one reactive material gas selected from the group consisting of CH3OH and C2H5OH to the fluoride compound gas; \nperforming a plasma process on the fluoride compound gas and the reactive material gas at atmospheric pressure and generating a reaction product including a solid polymer. \n\n\n\n19. A method for processing a fluoride compound gas according to claim 18, wherein the fluoride compound gas is selected from the group consisting of CF4, C2F6, C4F8.\n\n\n20. A method for processing a fluoride compound gas according to claim 18, wherein the fluoride compound gas is SF6. |  | 20 | Method of processing PFC and apparatus for processing PFC | US06838011 | ['B2', 'A1']
N | 1. A method of etching a dielectric material in a reaction chamber of a plasma etch reactor, comprising:\na) placing a substrate comprising a dielectric material on a substrate support in a reaction chamber of a plasma etch reactor, the reaction chamber containing a lower electrode and a showerhead electrode assembly including a silicon upper electrode having a minimum thickness of at least about 0.27 inch; \nb) introducing a process gas into the reaction chamber; \nc) applying a selected power level to the upper electrode: \nd) transferring heat from an edge portion of the upper electrode; \ne) generating a plasma from the process gas in the reaction chamber; and \nf) etching the dielectric material with the plasma. \n\n\n\n2. The method of claim 1, wherein the maximum thickness of the upper electrode is from about 0.3 inch to about 0.4 inch.\n\n\n3. A method of etching a dielectric material in a reaction chamber of a plasma etch reactor, comprising:\nplacing a substrate comprising a dielectric material in a reaction chamber of a plasma etch reactor, the reaction chamber containing a lower electrode and a stepped silicon upper electrode having a minimum thickness of at least about 0.27 inch; \nintroducing process gas into the reaction chamber; \ngenerating a plasma from the process gas in the reaction chamber; and \netching the dielectric material with the plasma. \n\n\n\n4. The method of claim 1, wherein the upper electrode is of single crystal silicon.\n\n\n5. The method of claim 1, wherein the upper electrode has a service life of at least about 250 RF hours at the selected power level.\n\n\n6. The method of claim 1, wherein the selected power level is at least about 1,250 watts.\n\n\n7. The method of claim 1, wherein the dielectric material has a thickness of at least about 5,000 &#x212b; and the dielectric material is etched for at least about 1 minute with the plasma.\n\n\n8. The method of claim 1, wherein the dielectric material is silicon oxide or silicon nitride.\n\n\n9. A method of etching a dielectric material in a reaction chamber of a plasma etch reactor, comprising:\nplacing a substrate comprising a dielectric material in a reaction chamber of a plasma etch reactor, the reaction chamber containing a lower electrode and a silicon upper electrode having a minimum thickness of at least about 0.27 inch; \nintroducing process gas into the reaction chamber; \ngenerating a elasma from the process gas in the reaction chamber; \nconducting heat from the upper electrode only at an edue portion of the upper electrode; and \netching the dielectric material with the plasma. \n\n\n\n10. The method of claim 3, wherein the upper electrode is in a showerhead electrode assembly.\n\n\n11. The method of claim 1, further comprising etching a plurality of different substrates during the service life of the upper electrode.\n\n\n12. The method of claim 1, comprising applying RF power at a first frequency to the upper electrode and applying RF power at a second frequency lower than the first frequency to the lower electrode.\n\n\n13. The method of claim 1, comprising applying RF power at two different frequencies to the lower electrode.\n\n\n14. A method of etching a dielectric material in a reaction chamber of a plasma etch reactor, comprising:\nplacing a substrate comprising a dielectric material on a substrate support in a reaction chamber of a plasma etch reactor, the reaction chamber containing a lower electrode and a showerhead electrode assembly including a silicon upper electrode having a minimum thickness of at least about 0.27 inch; \nintroducing a process gas into the reaction chamber; \ngenerating a plasma from the process gas in the reaction chamber; and \netching the dielectric material with the plasma. \n\n\n\n15. The method of claim 14, wherein the minimum thickness of the upper electrode is from about 0.3 inch to about 0.4 inch.\n\n\n16. The method of claim 14, wherein the upper electrode is a stepped electrode.\n\n\n17. The method of claim 14, wherein the upper electrode has a service life of at least about 250 RF hours.\n\n\n18. The method of claim 14, wherein the dielectric material is etched for from about 2 minutes to about 5 minutes with the plasma.\n\n\n19. The method of claim 14, wherein the dielectric material is silicon oxide or silicon nitride.\n\n\n20. The method of claim 14, wherein heat is conducted from the upper electrode only at an edge portion of the upper electrode.\n\n\n21. The method of claim 9, wherein the upper electrode is in a showerhead electrode assembly.\n\n\n22. The method of claim 14, further comprising etching a plurality of different substrates in the reaction chamber.\n\n\n23. The method of claim 14, comprising applying RF power at a first frequency to the upper electrode and applying RE power at a second frequency lower than the first frequency to the lower electrode.\n\n\n24. The method of claim 14, comprising applying RF power at two different frequencies to the lower electrode.\n\n\n25. A method of etching a dielectric material in a reaction chamber of a plasma etch reactor, comprising:\nplacing a substrate comprising silicon oxide or silicon nitride on a substrate support in a reaction chamber of a plasma etch reactor; \nintroducing a fluorine-containing process gas into the reaction chamber with a showerhead electrode assembly, the showerhead electrode assembly including a single crystal silicon upper electrode having a minimum thickness of at least about 0.3 inch and a lower electrode; \ngenerating a plasma from the process gas in the reaction chamber; and \netching the silicon oxide or silicon nitride with the plasma. \n\n\n\n26. The method of claim 25, wherein the upper electrode has a service life of about 250 hours.\n\n\n27. The method of claim 25, wherein the upper electrode has a minimum thickness of from about 0.3 inch to about 0.4 inch prior to being worn by erosion in the reaction chamber.\n\n\n28. The method of claim 25, comprising applying RF power at a first frequency to the upper electrode and applying RF power at a second frequency lower than the first frequency to the lower electrode.\n\n\n29. The method of claim 25, comprising applying RF power at two different frequencies to the lower electrode. |  | 29 | Methods for etching dielectric materials | US06838012 | ['B2', 'B1', 'B2', 'B1', 'B1', 'A1', 'A1']
A | 1. A process for forming an electrode, the process comprising:\nforming on a substrate, in order, a bottom high index layer, a conductive layer, and a top high index layer with a conductivity of at least about 400 &#x3a9;/square; and \nchemically etching the bottom high index layer, the top high index layer and the conductive layer with an etching solution comprising H2SO4 and FeCl3 to form an electrode in the conductive layer. \n\n\n\n2. The process of claim 1, wherein the etching step is performed in a single bath comprising H2SO4 and FeCl3.\n\n\n3. The process of claim 2, wherein the bath comprises a 3% solution of H2SO4 and a 0.01% solution of FeCl3 at a ratio of about 2:1 to about 5:1.\n\n\n4. The process of claim 2, wherein the ratio in the bath is about 4:1 to about 5:1.\n\n\n5. The process of claim 2, wherein the top and bottom high index layers and the conductive layer are resident in the bath for a residence time of about 1 minute to about 5 minutes.\n\n\n6. The process of claim 2, wherein the top and bottom high index layers and the conductive layer are in the bath for a residence time of about 1 minute to about 5 minutes.\n\n\n7. The process of claim 2, wherein the top and bottom high index layers and the conductive layer are in the bath for a residence time of about 3 minutes to about 5 minutes.\n\n\n8. The process of claim 2, wherein the temperature of the bath is about 30&#xb0; C. to about 40&#xb0; C.\n\n\n9. The process of claim 2, further comprising agitating the bath.\n\n\n10. The process of claim 2, wherein the bath is an ultrasonic bath.\n\n\n11. The process of claim 1, wherein the etching step forms a plurality of discrete electrodes in the conductive layer, further comprising connecting a plurality of conductors to portions of the top index layer overlying the discrete electrodes.\n\n\n12. The process of claim 1, wherein the substrate is a material selected from the group consisting of polyether sulfones, poly(alkyl)acrylates, cellulose diacetate, polycarbonates, polyesters, polycarbonate copolymers and poly(bis(cyclopentadiene) condensate).\n\n\n13. The process of claim 1, wherein the substrate further comprises a silica layer on at least one surface thereof.\n\n\n14. The process of claim 1, wherein the substrate comprises on a surface thereof the following layers, in order: a first silica layer, a hardcoat layer, and a second silica layer.\n\n\n15. A process for forming a substantially transparent electrode, the process comprising:\ndepositing on a substrate, in order, a bottom high index layer, a conductive layer, and a top high index layer with a conductivity of at least about 400 &#x3a9;/square, \nchemically etching in a single bath the bottom high index layer, the top high index layer and the conductive layer to form an electrode in the conductive layer, wherein the bath comprises H2SO4 and FeCl3. \n |  | 15 | Etching process for making electrodes | US06838013 | ['B2', 'B1', 'B2', 'A1']
N | 1. A ribbon-shaped magnetic material which is manufactured by colliding a molten alloy to a circumferential surface of a cooling roll so as to cool and then solidify it, comprising:\na plurality of ridges and grooves formed on a roll contact surface of the ribbon-shaped magnetic material, said grooves having a width in the range of 1-50 &#x3bc;m: \nwherein the plurality of ridges and grooves are transferred to the roll contact surface of the ribbon-shaped magnetic material from the circumferential surface of the cooling roll by dimple correcting means formed on the circumferential surface of the cooling roll for dividing dimples that are produced on the roll contact surface of the ribbon-shaped magnetic material which is in contact with the circumferential surface of the cooling roll, the dimple correcting means defined by a plurality of ridges provided by forming a plurality of grooves with an average width of 1-50 &#x3bc;m, the width of the grooves enabling the expelling of a gas that is entered between the molten alloy and the circumferential surface of the cooling roll. \n\n\n\n2. The ribbon-shaped magnetic material as claimed in claim 1, wherein grooves or ridges are formed in the roll contact surface so that produced dimples are divided by the grooves or ridges of the cooling roll.\n\n\n3. The ribbon-shaped magnetic material as claimed in claim 1, wherein the dimples produced on the roll contact surface of the ribbon-shaped magnetic material upon solidification thereof include huge dimples each having an area equal to or greater than 2000 &#x3bc;m2, in which the ratio of an area in the roll contact surface occupied by thus produced huge dimples with respect to a total area of the roll contact surface of the ribbon-shaped magnetic material is equal to or less than 10%.\n\n\n4. The ribbon-shaped magnetic material as claimed in claim 1, wherein the division of the dimples to be produced is carried out by the transferring of the shape of at least a part of the circumferential surface of the cooling roll to the roll contact surface of the ribbon-shaped magnetic material.\n\n\n5. The ribbon-shaped magnetic material as claimed in claim 1, wherein an average thickness of the ribbon-shaped magnetic material is 8-50 &#x3bc;m.\n\n\n6. A magnetic powder, which is obtained by milling a ribbon-shaped magnetic material which is manufacturing by colliding a molten alloy to a circumferential surface of a cooling roll so as to a cool and then solidify it, comprising:\na composite structure composed of a hard magnetic phase and a soft magnetic phase, an average crystal grain size of each of the hard magnetic phase and the soft magnetic phase being in the range of 1-100 nm; \nwherein the circumferential surface of the cooling roll has dimple correcting means for dividing dimples to be produced on a roll contact surface of the ribbon-shaped magnetic material which is in contact with the circumferential surface of the cooling roll, the dimple correcting means defined by a plurality of ridges provided by forming a plurality of grooves with an average width of 1-50 &#x3bc;m, the width of the grooves enabling the expelling of a gas that is entered between the molten alloy and the circumferential surface of the cooling roll, and a shape of the plurality of ridges and grooves with the average width of 1-50 &#x3bc;m formed on the circumferential surface of the cooling roll is transferred to a surface of the ribbon-shaped magnetic material after collision of the molten alloy to the cooling roll. \n\n\n\n7. The magnetic powder as claimed in claim 6, wherein the magnetic powder is subjected to at least one heat treatment during or after a manufacturing process thereof.\n\n\n8. The magnetic powder as claimed in claim 6, wherein a mean particle size of the magnetic powder 1-300 &#x3bc;m.\n\n\n9. A bonded magnet, which is manufactured by binding the magnetic powder according to claim 6, which is obtained by milling a ribbon-shaped magnetic material which is manufactured by colliding a molten alloy to a circumferential surface of a cooling roll so as to cool and then solidify it.\n\n\n10. The bonded magnet as claimed in claim 9, wherein an intrinsic coercive force (HCJ) of the bonded magnet at room temperature lies within a range of 320-1200 kA/m.\n\n\n11. The bonded magnet as claimed in claim 9, wherein a maximum magnetic energy product (BH)max of the bonded magnet is equal to or greater than 40 kJ/m3.\n\n\n12. A ribbon-shaped magnetic material comprising:\na surface of the ribbon-shaped magnetic material including a plurality of ridges, grooves, and dimples, said grooves having an average width in the range of 1-50 &#x3bc;m; \nwherein said surface of said ribbon-shaped magnetic material including said plurality of ridges, grooves, and dimples is produced by colliding a molten alloy of a magnetic material against a circumferential surface of a cooling roll, said circumferential surface of said cooling roll also having a plurality of grooves and ridges, and said plurality of ridges on said circumferential surface divide said dimples that are produced on said surface of said ribbon-shaped magnetic material which is in contact with said circumferential surface of said cooling roll, and said grooves of said circumferential surface enable an expulsion of a gas that enters between said molten alloy and said circumferential surface of said cooling roll. \n\n\n\n13. A magnetic powder comprising:\na plurality of particles including composite structure that includes a hard magnetic phase and a soft magnetic phase, said hard magnetic phase and soft magnetic phase including an average crystal grain size in the range of 1-100 nm; \nwherein said magnetic powder is obtained by milling a ribbon-shaped magnetic material that is manufacturing by colliding a molten alloy of a magnetic material to a circumferential surface of a cooling roll, said circumferential surface of said cooling roll including a plurality of ridges defined by a plurality of grooves with an average width of 1-50 &#x3bc;m, said width of said grooves enables an expulsion of a gas that enters between said molten alloy and said circumferential surface of said cooling roll, and said ridges divide dimples produced on a roll contact surface of said ribbon-shaped magnetic material which is in contact with said circumferential surface of the cooling roll. \n\n\n\n14. A ribbon-shaped magnetic material comprising:\na free surface and a cooling roll contact surface, said cooling roll contact surface being opposite of said free surface and including a plurality of cooling roll transferred ridges and grooves, said grooves including an average width in a range of 1-50 &#x3bc;m; and \nsaid cooling roll contact surface of said ribbon-shaped magnetic material also including a plurality of dimples that are divided by said ridges. \n\n\n\n15. The ribbon-shaped magnetic material according to claim 14, wherein the ribbon-shaped magnetic material is milled into a magnetic powder, said magnetic powder comprising a plurality of particles that include a composite structure that includes a hard magnetic phase and a soft magnetic phase, said hard magnetic phase and soft magnetic phase including an average crystal grain size in the range of 1-100 nm.\n\n\n16. The ribbon-shaped magnetic material according to claim 14, wherein the plurality of ridges include at least two spiral grooves, each spiral groove extending in a different direction form each other so that the grooves intersect on the roll contact surface of the ribbon-shaped magnetic material.\n\n\n17. The ribbon-shaped magnetic material according to claim 16, wherein each spiral groove has angle relative to an edge of the cooling roll that is less or equal to 30&#xb0;; and\nthe angle of each spiral groove relative to the edge of the cooling roll is different. \n\n\n\n18. The ribbon-shaped magnetic material according to claim 14, wherein a cross-section of the grooves is square-shaped.\n\n\n19. The ribbon-shaped magnetic material according to claim 14, wherein a cross-section of the grooves is triangle-shaped. |  | 19 | Cooling roll, ribbon-shaped magnetic materials, magnetic powders and bonded magnets | US06838014 | ['B2', 'B2', 'A2', 'A1']
A | 1. A composition comprising liquid or supereritical carbon dioxide and an acid selected from the group consisting of trichloroacetic acid, dichloroacetic acid, chloroacetic acid and trichlorosulfonic acid said acid present in a concentration such that said liquid or supercritical carbon dioxide represents at least about 85% by weight, based on the total weight of the composition.\n\n\n2. A composition in accordance with claim 1 wherein said acid is trichloroacetic acid.\n\n\n3. A composition in accordance with claim 1 wherein said liquid or supercritical carbon dioxide comprises between about 90% and about 99.9% by weight.\n\n\n4. A composition in accordance with claim 3 wherein said liquid or supercritical carbon dioxide comprises between about 95% and about 99% by weight.\n\n\n5. A composition in accordance with claim 1 comprising a co-solvent.\n\n\n6. A composition in accordance with claim 5 wherein said co-solvent is selected from the group consisting of acetic acid, methanol, isopropanol and butylene carbonate.\n\n\n7. A composition in accordance with claim 5 wherein said co-solvent is present in a concentration in the range of between about 1% and about 20%, said percentages being by weight, based on the total weight of said composition.\n\n\n8. A composition in accordance with claim 7 wherein said co-solvent is present in a concentration in the range of between about 1% and 10% by weight. |  | 8 | Liquid or supercritical carbon dioxide composition | US06838015 | ['B2', 'B2', 'A1']
N | 1. A polishing composition comprising the following components (a) to (g):\n(a) an abrasive which is at least one member selected from the group consisting of silicon dioxide, aluminum oxide, cerium oxide, zirconium oxide and titanium oxide, \n(b) a polyalkyleneimine, \n(c) at least one member selected from the group consisting of quinaldic acid and its derivatives, \n(d) at least one member selected from the group consisting of glycine, &#x3b1;-alanine, histidine and their derivatives, \n(e) at least one member selected from the group consisting of benzotriazole and its derivatives, \n(f) hydrogen peroxide, and \n(g) water. \n\n\n\n2. The polishing composition according to claim 1, wherein the polyalkyleneimine as the component (b) is polyethyleneimine, the component (c) is quinaldic acid, the component (d) is glycine, and the component (e) is benzotriazole.\n\n\n3. A polishing method for polishing a semiconductor device having at least a layer of copper and a layer of a tantalum-containing compound formed on a substrate, by means of the polishing composition as defined in claim 1.\n\n\n4. A polishing method for polishing a semiconductor device having at least a layer of copper and a layer of a tantalum-containing compound formed on a substrate, by means of the polishing composition as defined in claim 2.\n\n\n5. The polishing composition of claim 1, wherein the polyalkylenemine is of from 0.5 to 3 g/l based on the polishing composition.\n\n\n6. The polishing composition of claim 1, wherein the polyalkyleneamine is of from 0.1 to 1 g/l based on the polishing composition.\n\n\n7. The polishing composition of claim 1, wherein the quinaldic acid is of from 0.0003 to 0.005 g/l based on the polishing composition.\n\n\n8. The polishing composition of claim 1, wherein the quinaldic acid is of from 0.0006 to 0.0012 g/l based on the polishing composition.\n\n\n9. The polishing composition of claim 1, wherein the component (d) is of from 0.04 to 0.2 g/l based on the polishing composition.\n\n\n10. The polishing composition of claim 1, wherein the component (d) is of from 0.06 to 0.12 g/l based on the polishing composition.\n\n\n11. The polishing composition of claim 1, wherein the abrasive is of from 5 to 50 g/l based on the polishing composition.\n\n\n12. The polishing composition of claim 1, wherein the abrasive is of from 15 to 25 g/l based on the polishing composition.\n\n\n13. The polishing composition of claim 1, wherein the benzotriazole is of from 0.0002 to 0.002 g/l based on the polishing composition.\n\n\n14. The polishing composition of claim 1, wherein the benzotriazole is of from 0.0003 to 0.001 g/l based on the polishing composition.\n\n\n15. The polishing composition of claim 1, wherein the hydrogen peroxide is of from 0.03 to 1 g/l based on the polishing composition.\n\n\n16. The polishing composition of claim 1, wherein the hydrogen peroxide is of from 0.1 to 0.5 g/l based on the polishing composition.\n\n\n17. The polishing composition of claim 1, wherein the pH is adjusted to pH 3 to 10. |  | 17 | Polishing composition and polishing method employing it | US06838016 | ['B2', 'B1', 'B1', 'B1', 'B2', 'A2', 'A1']
A | 1. Liquid crystal compounds having the general structure: \n\n\n\n\nwherein\nX is NCS (isothiocyanate); \nT1 is a triple bond; \nY1 and Y2 are a pair of substituents selected from the group consisting of H and F, and Y1&#x2550;Y2; \nZ1 and Z2 are a pair of substituents selected from the group consisting of H and F, and Z1&#x2550;Z2; and, \nat least one of the pairs Y1 and Y2 and Z1 and Z2 are substituted with F; \nRn is selected from the group consisting of an alkyl group having the general formula CnH2n+1, an alkenyl group having the general formula CnH2n&#x2212;1, an alkoxy group having the general formula OCnH2n+1, an alkenoxy group having the general formula OCnH2n&#x2212;1, and a group of the general structure \n\n\n\n\n&#x2003;wherein Rx is selected from a group consisting of an alkyl group having the general formula CxH2x+1, an alkenyl group having the general formula CxH2x&#x2212;1, an alkoxy group having the general formula OCxH2x+1, and an alkenoxy group having the general formula OCxH2x&#x2212;1; and, \nwherein n is an integer greater than 0 and x is an integer greater than 0. \n\n\n\n2. A liquid crystal compound as set forth in claim 1, wherein Rn is selected from a group consisting of an alkyl group having the general formula CnH2n+1, an alkenyl group having the general formula CnH2n&#x2212;1, an alkoxy group having the general formula OCnH2n+1, and an alkenoxy group having the general formula OCnH2n&#x2212;1 where n is approximately 2 to 12.\n\n\n3. A liquid crystal compound as set forth in claim 1, wherein Rx is selected from a group consisting of an alkyl group having the general formula CxH2x+1, an alkenyl group having the general formula CxH2x&#x2212;1, an alkoxy group having the general formula OCxH2x+1, and an alkenoxy group having the general formula OCxH2x&#x2212;1 where x is approximately 2 to 12.\n\n\n4. A liquid crystal compound as set forth in claim 1, wherein Rn is an alkenyl group having the general formula CnH2n&#x2212;1.\n\n\n5. A liquid crystal compound as set forth in claim 1, wherein Rn is an alkenyl group having the general formula CnH2n&#x2212;1 where n ranges approximately from 2 to 12.\n\n\n6. Liquid crystal compounds having the general structure: \n\n\n\n\nwherein\nX is NCS (isothiocyanate); \nT1 is a triple bond; \nY1 and Y2 are a pair of substituents selected from the group consisting of H and F, and Y1&#x2550;Y2; \nZ1 and Z2 are a pair of substituents selected from the group consisting of H and F, and Z1&#x2550;Z2; and, \nat least one of the pairs Y1 and Y2 and Z1 and Z2 are substituted with F; \nRn is selected from the group consisting of an alkyl group having the general formula CxH2x+1CH&#x2550;CH&#x2014;(CH2)&#x2014; an alkenyl group having the general formula CxH2x+1CH&#x2550;CH&#x2014;(CH2)&#x2014; an alkoxy group having the general formula OCnH2n+1, an alkenoxy group having the general formula OCnH2n&#x2212;1, and a group of the general structure \n\n\n\n\n&#x2003;wherein Rx is selected from a group consisting of an alkyl group having the general formula CxH2x+1, an alkenyl group having the general formula CxH2x&#x2212;1, an alkoxy group having the general formula OCxH2x+1, and an alkenoxy group having the general formula OCxH2x&#x2212;1; \nwherein n is an integer greater than 0 and x is an integer greater than 0; and. \n\n\n\n7. Liquid crystal compounds having the general structure \n\n\n\n\nwherein\nX is selected from the group consisting of F (fluoro), OCF3(trifluoromethoxy), and NCS (isothiocyanate); \nT1 is selected from the group consisting of a triple and a double covalent bond between two carbons; \nT2 is selected from the group consisting of a triple and a double covalent bond between two carbons; and, \nT1 is not equal to T2 when T1 or T2 is a double bond; \nY1 and Y2 are a pair of substituents selected from the group consisting of H and F and Y1&#x2550;Y2; \nZ1 and Z2 are a pair of substituents selected from the group consisting of H and F and Z1&#x2550;Z2; \nA1 and A2 are a pair of substituents selected from the group consisting of H and F and A1&#x2550;A2; \nat least one of the pairs Y1 and Y2, Z1 and Z2, and A1 and A2 is substituted with F; and, \nRm is selected from the group consisting of an alkyl group having the general formula CmH2m+1, an alkenyl group having the general formula CmH2m&#x2212;1, an alkoxy group having the general formula OCmH2m+1, and an alkenoxy group having the general formula OCmH2m&#x2212;1, wherein m is an integer greater than 0; and, \nwherein when T1 and T2 are both triple bonds and Rm is an alkyl group, one and only one of the pairs Y1 and Y2, Z1 and Z2, and A1 and A2 is substituted with F. \n\n\n\n8. A liquid crystal compound as set forth in claim 7, wherein X is a substituted with F;\nY1 and Y2 are substituted with F; and, \nZ1 and Z2 and A1 and A2 are H groups. \n\n\n\n9. A liquid crystal compound as set forth in claim 7, wherein T1 and T2 are triple bonds between two carbons.\n\n\n10. A liquid crystal compound as set forth in claim 7, wherein Rm is selected from a group consisting of an alkyl group having the general formula CmH2m+1, an alkenyl group having the general formula CmH2m&#x2212;1, an alkoxy group having the general formula OCmH2m+1, and an alkenoxy group having the general formula OCmH2m&#x2212;1 where m is approximately 2 to 12.\n\n\n11. A liquid crystal compound as set forth in claim 7, wherein Rm is an alkenyl group having the general formula CmH2m&#x2212;1.\n\n\n12. A liquid crystal compound as set forth in claim 7, wherein Rm is an alkenyl group having the general formula CmH2m&#x2212;1 where m ranges approximately from 2 to 12.\n\n\n13. A liquid crystal compound as set forth in claim 7, wherein Rm is an alkenyl group having the general formula CmH2m+1CH&#x2550;CH&#x2014;(CH2)&#x2014;.\n\n\n14. A eutectic mixture of liquid crystal compounds comprising at least two liquid crystal compounds, including at least one compound having the general structure \n\n\n\n\nwherein\nX is NCS (isothiocyanate); \nT1 is a triple bond; \nY1 and Y2 are a pair of substituents selected from the group consisting of H and F and Y1&#x2550;Y2; \nZ1 and Z2 are a pair of substituents selected from the group consisting of H and F and Z1&#x2550;Z2; \nat least one of the pairs Y1 and Y2 and Z1 and Z2 are substituted with F; \nRn is selected from the group consisting of an alkyl group having the general formula CnH2n+1, an alkenyl group having the general formula CnH2n&#x2212;1, an alkoxy group having the general formula OCnH2n+1, an alkenoxy group having the general formula OCnH2n&#x2212;1, and a group of the general structure \n\n\n\n\n&#x2003;wherein Rx is selected from a group consisting of an alkyl group having the general formula CxH2x+1, an alkenyl group having the general formula CxH2x&#x2212;1, an alkoxy group having the general formula &#x2014;OCxH2x+1, and an alkenoxy group having the general formula &#x2014;OCxH2x&#x2212;1; and, \nwherein n is an integer greater than 0 and x is an integer greater than 0. \n\n\n\n15. A eutectic mixture of liquid crystal compounds comprising at least two liquid crystal compounds including at least one compound having the general structure \n\n\n\n\nwherein\nX is selected from the group consisting of F (fluoro), OCF3(trifluoromethoxy), and NCS (isothiocyanate); \nT1 is selected from the group consisting of a triple and a double covalent bond between two carbons; \nT2 is selected from the group consisting of a triple and a double covalent bond between two carbons; and, \nT1 is not equal to T2 when T1 or T2 is a double bond; \nY1 and Y2 are a pair of substituents selected from the group consisting of H and F and Y1&#x2550;Y2; \nZ1 and Z2 are a pair of substituents selected from the group consisting of H and F and Z1&#x2550;Z2; \nA1 and A2 are a pair of substituents selected from the group consisting of H and F and A1 &#x2550;A2; \nat least one of the pairs Y1 and Y2, Z1 and Z2, and A1 and A2 is substituted with F; and, \nRm is selected from the group consisting of selected from a group consisting of an alkyl group having the general formula CmH2m+1, an alkenyl group having the general formula CmH2m&#x2212;1, an alkoxy group having the general formula OCmH2m+1, and an alkenoxy group having the general formula OCmH2m&#x2212;1, wherein m is an integer greater than 0, and; \nwherein when T1 and T2 are both triple bonds and Rm is an alkyl group, one and only one of the pairs Y1 and Y2, Z1 and Z2, and A1 and A2 is substituted with F. \n\n\n\n16. A method for preparing liquid crystal compounds, comprising the steps of:\na) reacting an iodobenzene as shown in Structure 1 with trimethylsilyl acetylene in the presence of a catalyst and an amine to produce an trimethylsilylacetyl derivative as shown in structure 2; \n\n\n\n\n\n\n\nb) isolating the trimethylsilylacetyl derivative shown in structure 2 from the reaction of the iodobenzene shown in structure 1 and trimethylsilylacetylene in the presence of the catalyst and the amine; \nc) reacting the trimethylsilylacetyl derivative shown in structure 2 with a base to remove trimethyl silane and to give an unsubstituted product as shown in structure 3; \n\n\n\n\nd) isolating the unsubstituted product as shown in structure 3 from the reaction of the trimethylsilylacetyl derivative shown in structure 2 with the base; \ne) reacting the unsubstituted product as shown in structure 3 with a brominated, substituted benzene as shown in structure 3a to give a tolane product as shown in structure 4; \n\n\n\n\n\n\n\nf) isolating the tolane product shown in structure 4 from the reaction of the unsubstituted product as shown in structure 3 with the brominated, substituted benzene brominated, substituted benzene shown in structure 3a; \nwherein X is selected from the group consisting of F (fluoro), CN (cyano), OCF3(trifluoromethoxy), and NCS (isothiocyanate); \nT1 is a triple bond; \nY1 and Y2 are a pair of substituents selected from the group consisting of H and F, and Y1&#x2550;Y2; \nZ1 and Z2 are a pair of substituents selected from the group consisting of H and F, and Z1&#x2550;Z2; and, \nat least one of the pairs Y1 and Y2 and Z1 and Z2 is substituted with F; \nRn is selected from the group consisting of an alkyl group having the general formula CnH2n+1, an alkenyl group having the general formula CnH2n&#x2212;1, an alkoxy group having the general formula OCnH2n+1, an alkenoxy group having the general formula OCnH2n&#x2212;1, a group of the general structure \n\n\n\n\n&#x2003;and a group of the general structure \n\n\n\n\n&#x2003;wherein Rx for both structures is selected from a group consisting of an alkyl group having the general formula CxH2x+1, an alkenyl group having the general formula CxH2x&#x2212;1, an alkoxy group having the general formula OCxH2x+1, and an alkenoxy group having the general formula OCxH2x&#x2212;1 and wherein n is an integer and x is an integer. \n\n\n\n17. The method for preparing liquid crystal compounds as set forth in claim 16, wherein the catalyst in steps a) and e) is Pd(Ph3)2Cl2/CuI.\n\n\n18. The method for preparing liquid crystal compounds as set forth in claim 16, wherein the amine in steps a) and e) is triethylamine.\n\n\n19. The method for preparing liquid crystal compounds as set forth in claim 16, wherein the base in step c) is NaOH.\n\n\n20. A method for preparing liquid crystal compounds, comprising the steps of:\na) reacting an iodobenzene as shown in Structure 5 with trimethylsilyl acetylene in the presence of a catalyst and an amine to produce an trimethylsilylacetyl derivative as shown in structure 6; \n\n\n\n\n\n\n\nb) isolating the trimethylsilylacetyl derivative shown in structure 6 from the reaction of the iodobenzene shown in structure 5 and trimethylsilylacetylene in the present of the catalyst and the amine; \nc) reacting the trimethylsilylacetyl derivative shown in structure 6 with a base to remove trimethyl silane and to give an unsubstituted product as shown in structure 7; \n\n\n\n\nd) isolating the unsubstituted product as shown in structure 7 from the reaction of the trimethylsilylacetyl derivative shown in structure 6 with the base; \ne) reacting the unsubstuted product as shown in structure 7 with a substituted bromoiodobenzene as shown in structure 7a in the presence of a catalyst, an amine, and triphenylphosphine to prepare a brominated, substituted tolane product shown in structure 8; \n\n\n\n\n\n\n\nf) isolating the brominated, substituted tolane product shown in structure 8 from the reaction of the unsubstuted product as shown in structure 7 with the substituted bromoiodobenzene as shown in structure 7a in the presence of the catalyst, the amine, and triphenylphosphine; \ng) reacting the brominated, substituted tolane product shown in structure 8 with trimethylsilylacetylene in the presence of the catalyst, the amine, and triphenylphosphine to produce a trimethylacetyl derivative as shown in structure 9; \n\n\n\n\nh) isolating the trimethylacetyl derivative shown in structure 9 from the reaction of the brominated, substituted tolane product shown in structure 8 with trimethylsilylacetylene in the presence of the catalyst, the amine, and triphenylphosphine; \ni) reacting the trimethylsilylacetyl derivative shown in structure 9 with a base to remove trimethylsilane and produce an unsubstituted product as shown in structure 10; \n\n\n\n\nj) isolating the unsubstituted product shown in structure 10 from the reaction of the trimethylsilyl derivative shown in structure 9 with the base; \nk) reacting the unsubstituted product shown in structure 10 with a substituted bromobenzene as shown in structure 10a in the presence of a catalyst, an amine, and triphenylphosphine to produce a bis-tolane product as shown in structure 11; \n\n\n\n\n\n\n\nl) isolating the bis-tolane product shown in structure 11 from the reaction of the unsubstituted product shown in structure 10 with the substituted bromobenzene shown in structure 10a in the presence of the catalyst, the amine, and triphenylphosphine; \nwherein for the structures shown, X is selected from the group consisting of F (fluoro), CN (cyano), OCF3(trifluoromethoxy), and NCS (isothiocyanate); \nT1 is selected from the group consisting of a triple and a double covalent bond between two carbons; \nT2 is selected from the group consisting of a triple and a double covalent bond between two carbons; and, \nT1 is not equal to T2 when T1 or T2 is a double bond; \nY1 and Y2 are a pair of substituents selected from the group consisting of H and F and Y1&#x2550;Y2; \nZ1 and Z2 are a pair of substituents selected from the group consisting of H and F and Z1&#x2550;Z2; \nA1 and A2 are a pair of substituents selected from the group consisting of H and F and A1&#x2550;A2; \nat least one of the pairs Y1 and Y2, Z1 and Z2, and A1 and A2 is substituted with F; and, \nRm is selected from the group consisting of selected from a group consisting of an alkyl group having the general formula CmH2m+1, an alkenyl group having the general formula CmH2m&#x2212;1, an alkoxy group having the general formula OCmH2m+1, and an alkenoxy group having the general formula OCmH2m&#x2212;1 and wherein m is an integer. \n\n\n\n21. The method for preparing liquid crystal compounds as set forth in claim 20, wherein the catalyst in steps a), e), g), and k) is Pd(Ph3)2Cl2/CuI.\n\n\n22. The method for preparing liquid crystal compounds as set forth in claim 20, wherein the amine in steps a), e), g), and k) is triethylamine.\n\n\n23. The method for preparing liquid crystal compounds as set forth in claim 20, wherein the base in steps c) and i) is NaOH. |  | 23 | Polar tolane liquid crystals | US06838017 | ['B1']
N | 1. A liquid crystalline polyester resin composition comprising a liquid crystalline polyester and at least one phosphite compound of the formula (I): \n\n\n\n\nwherein, R1 represents a hydrogen atom or, an alkyl group having 1 to 4 carbon atoms or a phenyl group, and R2 represents an alkyl group having 1 to 4 carbon atoms or a phenyl group.\n\n\n2. The liquid crystalline polyester resin composition according to claim 1, wherein the liquid crystalline polyester is a liquid crystalline polyesters comprising a repeating unit derived from aromatic hydroxycarboxylic acids, a repeating unit derived from aromatic diols, and repeating unit derived from aromatic dicarboxylic acids.\n\n\n3. The liquid crystalline polyester resin composition according to claim 2, wherein the aromatic hydroxycarboxylic acid is p-hydroxybenzoic acid, the aromatic diol is at least one compound selected from the group consisting of hydroquinone, resorcinol, 4,4&#x2032;-dihydroxybiphenyl, bisphenol A and bisphenol S, and the aromatic dicarboxylic acid is at least one compound selected from the group consisting of terephthalic acid, isophthalic acid and naphthalene dicarboxylic acid.\n\n\n4. The liquid crystalline polyester resin composition according to claim 3, wherein the repeating unit derived from p-hydroxybenzoic acid is from 30 to 80 mol %, the repeating unit derived from 4,4&#x2032;-dihydroxybiphenyl is from 10 to 35 mol %, and the repeating unit derived from at least one compound selected from the group consisting of terephthalic acid, and isophthalic acid is from 10 to 35 mol %.\n\n\n5. The liquid crystalline polyester resin composition according to claim 1, wherein the liquid crystalline polyester is obtained by a method comprising acylatation of at least one compound selected from the group consisting of aromatic hydroxycarboxylic acids and aromatic diols with a fatty acid anhydride to obtain an acylated compound, and transesterifaction of the acylated compound and at least one compound selected from the group consisting of aromatic hydroxycarboxylic acids and aromatic dicarboxylic acids.\n\n\n6. The liquid crystalline polyester resin composition according to claim 1, wherein the amount of the phosphite compound is from 0.01 part by weight to 0.2 parts by weight based on 100 parts by weight of the liquid crystalline polyester.\n\n\n7. The liquid crystalline polyester resin composition according to claim 6, wherein the amount of the phosphite compound is from 0.1 to 0.15 parts by weight based on 100 parts by weight of the liquid crystalline polyester.\n\n\n8. The liquid crystalline polyester resin composition according to claim 1, wherein the phosphite compound is alkyl phophite compound.\n\n\n9. The liquid crystalline polyester resin composition according to claim 8, wherein the alkyl phosphite compound is at least one compound selected from the group consisting of dimethyl phosphite, diethyl phosphite, dipropyl phosphite, methyl ethyl phosphite, diphenyl phosphite, methyl phenyl phosphite.\n\n\n10. The liquid crystalline polyester resin composition according to claim 9, wherein the alkyl phosphite compound is at least one compound selected from the group consisting of dimethyl phosphite, diethyl phosphite and diphenyl phosphite are preferable.\n\n\n11. The liquid crystalline polyester resin composition according to claim 10, wherein the alkyl phosphite compound is diphenyl phosphite.\n\n\n12. The liquid crystalline polyester resin composition according to claim 1, wherein the composition further comprises fillers.\n\n\n13. The liquid crystalline polyester resin composition according to claim 12, wherein the fillers is inorganic filler or organic fillers.\n\n\n14. A molded article comprising the liquid crystalline polyester resin composition according to claim 1. |  | 14 | Liquid crystalline polyester resin composition and its molded article | US06838018 | ['B2', 'B1', 'A1']
A | 1. A phosphorescent light emitting material with an abbreviated chemical formula of M(L1)3L2, wherein\nM is a triple charge rare earth group metal ion; \nL1 is a diketonate ligand; and \nL2 is a sulfoxide ligand; \nwherein the phosphorescent light emitting material is used for forming a thin film of an electroluminescent device. \n\n\n\n2. The phosphorescent light emitting material of claim 1, wherein the triple charge rare earth metal ion is selected from the group consisting of La(III), Sm(III), Eu(III), Tb(III), Dy(III), Yb(III), Lu(III) and Gd(III).\n\n\n3. The phosphorescent light emitting material of claim 1, wherein the diketonate ligand is selected from the group consisting of an alpha-diketonate ligand, a beta-diketonate ligand and a gamma-diketonate ligand.\n\n\n4. The phosphorescent light emitting material of claim 3, wherein the beta-diketonate ligand has a following structure: \n\n\n\nR2 is hydrogen, R1 and R3 is are formed with a same functional group or different functional groups, and R1 and R3 is selected from the group consisting of hydrogen, an unsubstituted alkyl group, a substituted alkyl group, an aryl group and a heterocyclic group. \n\n\n\n5. The phosphorescent light emitting material of claim 4, wherein the substituted alkyl group is selected from the group comprising of C1 to C8 straight chain alkyl groups and C3 to C8 branch chain alkyl groups.\n\n\n6. The phosphorescent light emitting material of claim 4, wherein the substituted alkyl group is substituted with halide.\n\n\n7. The phosphorescent light emitting material of claim 4, wherein the substituted alkyl group is substituted with cyanide.\n\n\n8. The phosphorescent light emitting material of claim 4, wherein the substituted alkyl group is substituted with an alkoxyl group.\n\n\n9. The phosphorescent light emitting material of claim 4, wherein the aryl group is selected from the group consisting of C6 to C14 aryl groups.\n\n\n10. The phosphorescent light emitting material of claim 4, wherein the heterocyclic group includes a pyridyl group.\n\n\n11. The phosphorescent light emitting material of claim 4, wherein the heterocyclic group includes an imidazolyl group.\n\n\n12. The phosphorescent light emitting material of claim 4, wherein the heterocyclic group includes a furyl group.\n\n\n13. The phosphorescent light emitting material of claim 4, wherein the heterocyclic group includes a thienyl group.\n\n\n14. The phosphorescent light emitting material of claim 1, wherein the sulfoxide ligand has a following structure: \n\n\n\nR4 and R5 are formed with a same functional group or different functional groups, and R4 and R5 are selected from the group consisting of, a substituted alkyl group, an unsubstituted alkyl group, an aryl group and a heterocyclic group. \n\n\n\n15. The phosphorescent light emitting material of claim 14, wherein the alkyl group is selected from the group consisting of C1 to C8 straight chain alkyl groups and C3 to C8 branch chain alkyl groups.\n\n\n16. The phosphorescent light emitting material of claim 14, wherein the aryl group is selected from the group consisting of C6 to C14 aryl groups.\n\n\n17. The phosphorescent light emitting material of claim 4, wherein the beta-diketonate includes acetyl acetone.\n\n\n18. The phosphorescent light emitting material of claim 4, wherein the beta-diketonate includes tri(2,2,6,6-tetramethyl-3,5-heptanedione).\n\n\n19. The phosphorescent light emitting material of claim 4, wherein the beta-diketonate includes dibenzoyl methane.\n\n\n20. The phosphorescent light emitting material of claim 4, wherein the beta-diketonate includes dinathphoyl methane.\n\n\n21. The phosphorescent light emitting material of claim 4, wherein the beta-diketonate includes benzoyl acetone.\n\n\n22. The phosphorescent light emitting material of claim 4, wherein the beta-diketonate includes thenoyl trifluoroacetone.\n\n\n23. The phosphorescent light emitting material of claim 4, wherein the beta-diketonate includes 1,3-di(2-furyl)-1,3-propanedione.\n\n\n24. The phosphorescent light emitting material of claim 4, wherein the beta-diketonate includes nathphoyl trifluoroacetone.\n\n\n25. The phosphorescent light emitting material of claim 14, wherein the sulfoxide ligand is selected from the group consisting of dimethyl sulfoxide (DMSO), diethyl sulfoxide (DESO), dipropyl sulfoxide (DPrSO), dibutyl sulfoxide (DBuSO), dipentyl sulfoxide (DPeSO), dihexyl sulfoxide (DHSO), diphenylsulfoxide (DPSO), methyl ethyl sulfoxide (MPSO), methyl propyl sulfoxide (MPrSO), (methyl butyl sulfoxide (MBSO), ethyl propyl sulfoxide (EPrSO), ethyl butyl sulfoxide (EBSO), propyl butyl sulfoxide (PrBSO), methyl phenyl sulfoxide (MPSO), ethyl phenyl sulfoxide (EPSO), propyl phenyl sulfoxide (PrPSO), butyl phenyl sulfoxide (BPSO), methyl tolyl sulfoxide (MTSO), ethyl tolyl sulfoxide (ETSO), propyl tolyl sulfoxide (PrTSO), butyl tolyl sulfoxide (BTSO), methyl xylyl sulfoxide (MXSO), ethyl xylyl sulfoxide (EXSO) propyl xylyl sulfoxide (PrXSO) and butyl xylyl sulfoxide (BXSO).\n\n\n26. A phosphorescent light emitting material, the material is a complex compound comprises a beta-diketonate ligand, a sulfoxide ligand and a triple charge rare earth metal ion, the phosphorescent light emitting material has a following structure \n\n\n\nwherein M is a triple charge rare earth group metal ion, R2 is hydrogen, R1 and R3 are selected from the group consisting of hydrogen, C1 to C8 straight chain alkyl groups, C3 to C8 branch chain alkyl groups, heterocyclic groups and C6 to C14 aryl groups, and R4 and R5 are selected from the group consisting of a substituted alkyl group, an unsubstituted alkyl group, an aryl group and a heterocyclic group; \nwherein the phosphorescent light emitting material is used for forming a thin film of an electroluminescent device. \n\n\n\n27. The phosphorescent light emitting material of claim 26, wherein the triple charge rare earth metal ion is selected from the group consisting of Tb(III), Eu(III), Dy(III) and Gd(III).\n\n\n28. The phosphorescent light emitting material of claim 26, wherein the beta-diketonate is a tri(2,2,6,6-tetramethyl-3,5-heptanedione).\n\n\n29. The phosphorescent light emitting material of claim 26, wherein the sulfoxide ligand comprises dimethyl sulfoxide.\n\n\n30. The phosphorescent light emitting material of claim 26, wherein the sulfoxide ligand comprises diphenyl sulfoxide.\n\n\n31. The phosphorescent light emitting material of claim 26, the sulfoxide ligand comprises methyl phenyl sulfoxide.\n\n\n32. A electroluminescent device, comprising:\na thin film, wherein the thin film comprises: \na phosphorescent light emitting material with an abbreviated chemical formula of M(L1)3L2, wherein \nM is a triple charge rare earth group metal ion; \nL1 is a diketonate ligand; and \nL2 is a sulfoxide ligand. \n\n\n\n33. An electroluminescent device, comprising:\na thin film, wherein the thin film comprises: \na phosphorescent light emitting material, the material is a complex compound comprises \n\n\n\n\n\na beta-diketonate ligand, a sulfoxide ligand and a triple charge rare earth metal ion, the phosphorescent light emitting material has a following structure\nwherein M is a triple charge rare earth group metal ion, R2 is hydrogen, R1 and R3 are selected from the group consisting of hydrogen, C1 to C8 straight chain alkyl groups, C3 to C8 branch chain alkyl groups, heterocyclic groups and C6 to C14 aryl groups, and R4 and R5 are selected from the group consisting of a substituted alkyl group, an unsubstituted alkyl group, an aryl group and a heterocyclic group.\n |  | 33 | Phosphorescent material and electroluminescent device using thereof | US06838019 | ['B2', 'A1']
N | 1. A luminescent compound having enhanced brightness and longevity, wherein the compound comprises an isotopically-enriched atomic element.\n\n\n2. A ZnO:Zn phosphor comprising zinc isotopically-enriched in 64Zn.\n\n\n3. The ZnO:Zn phosphor of claim 2 wherein said isotopically-enriched zinc is enriched to greater than 60% 64Zn.\n\n\n4. The ZnO:Zn phosphor of claim 2 wherein said isotopically-enriched zinc is enriched to greater than 90% 64Zn.\n\n\n5. The ZnO:Zn phosphor of claim 2 wherein said isotopically-enriched zinc is enriched to greater than 96% 64Zn.\n\n\n6. A method of producing a isotopically-enriched ZnO:Zn phosphor comprising:\na. supplying ZnO with the Zn component enriched to greater than about 60% 64Zn, in a silica crucible; \nb. placing said silica crucible a larger crucible containing lampblack; \nc. heating said ZnO containing crucibles in an electric furnace to about 1000&#xb0; C. for about one hour; and, \nd. slowly cooling said furnace to produce an isotopically-enriched ZnO:Zn phosphor. \n\n\n\n7. A ZnS:Cu:Cl phosphor comprising isotopically-enriched zinc.\n\n\n8. A ZnS:Cu:Cl phosphor comprising isotopically-enriched sulfur.\n\n\n9. A ZnS:Cu:Cl phosphor comprising isotopically-enriched zinc and isotopically-enriched sulfur.\n\n\n10. The ZnS:Cu:Cl phosphor of claim 7 wherein said isotopically-enriched zinc is enriched to greater than about 60% 64Zn.\n\n\n11. The ZnS:Cu:Cl phosphor of claim 7 wherein said isotopically-enriched zinc is enriched to greater than about 90% 64Zn.\n\n\n12. The ZnS:Cu:Cl phosphor of claim 7 wherein said isotopically-enriched zinc is enriched to greater than about 96% 64Zn.\n\n\n13. The ZnS:Cu:Cl phosphor of claim 8 wherein said isotopically-enriched sulfur is enriched to greater than about 93% 32S.\n\n\n14. The ZnS:Cu:Cl phosphor of claim 9 wherein said isotopically-enriched sulfur is enriched to greater than about 93% 32S, and wherein said isotopically-enriched zinc is enriched to greater than about 60% 64Zn.\n\n\n15. The ZnS:Cu:Cl phosphor of claim 9 wherein said isotopically-enriched sulfur is enriched to greater than about 95% 32S, and wherein said isotopically-enriched zinc is enriched to greater than about 96% 64Zn.\n\n\n16. A method of producing an isotopically-enriched ZnS:Cu:Cl phosphor comprising:\na. mixing luminescent grade ZnS, with the zinc component enriched to greater than about 60% 64Zn with 100 ppm Cu as CuCl2 and 2 weight percent NaCl; \nb. heating said mixture under a flowing nitrogen atmosphere at about 1000&#xb0; C.; \nc. exposing the mixture to H2S gas for about 1 hour; and, \nd. slowly cooling the mixture to recover a ZnS:Cu:Cl phosphor. \n\n\n\n17. A Zn2SiO4:Mn phosphor comprising isotopically-enriched zinc.\n\n\n18. A Zn2SiO4:Mn phosphor comprising isotopically-enriched silicon.\n\n\n19. A Zn2SiO4:Mn phosphor comprising isotopically-enriched zinc and isotopically-enriched silicon.\n\n\n20. The Zn2SiO4:Mn phosphor of claim 17 wherein said isotopically enriched zinc is enriched to greater than about 60% 64Zn.\n\n\n21. The Zn2SiO4:Mn phosphor of claim 17 wherein said isotopically enriched zinc is enriched to greater than about 90% 64Zn.\n\n\n22. The Zn2SiO4:Mn phosphor of claim 17 wherein said isotopically enriched zinc is enriched to greater than about 96% 64Zn.\n\n\n23. The Zn2SiO4:Mn phosphor of claim 18 wherein said isotopically enriched silicon is enriched to greater than about 94% 28Si.\n\n\n24. The Zn2SiO4:Mn phosphor of claim 18 wherein said isotopically enriched silicon is enriched to greater than about 99% 28Si.\n\n\n25. The Zn2SiO4:Mn phosphor of claim 18 wherein said isotopically enriched silicon is enriched to greater than about 94% 28Si, and wherein said isotopically enriched zinc is enriched to greater than about 60% 64Zn.\n\n\n26. The Zn2SiO4:Mn phosphor of claim 19 wherein said isotopically enriched silicon is enriched to greater than about 99% 28Si, and wherein said isotopically enriched zinc is enriched to greater than about 96% 64Zn.\n\n\n27. A method of producing an isotopically-enriched Zn2SiO4:Mn phosphor comprising:\na. heating ZnO, SiO2 and MnO at a ratio of 2 moles: 1.01 moles: 0.012 moles, wherein the zinc in said ZnO is enriched to greater than about 60% 64Zn, to about 1250&#xb0; C. for about one hour; and, \nb. cooling said mixture to produce an isotopically-enriched Zn2SiO4:Mn phosphor. \n\n\n\n28. The method of claim 27 wherein the Si in said SiO2 is enriched to greater than 94% 28Si.\n\n\n29. An Y2O2S:Eu phosphor comprising isotopically-enriched sulfur.\n\n\n30. The Y2O2S:Eu phosphor of claim 29 wherein said isotopically enriched sulfur is enriched to greater than 97% 32S.\n\n\n31. A method of producing an isotopically-enriched Y2O2S:Eu phosphor comprising:\na. blending luminescent grade Y2O3, Eu2O3, sodium carbonate, and luminescent grade sulfur enriched to greater than about 97% 32S under acetone; \nb. firing the dried mixture at about 1000&#xb0; C. for about two hours; and, \nc. washing the resulting powder in hot de-ionized water to produce an isotopically-enriched Y2O2S:Eu phosphor. \n\n\n\n32. A Gd2O2S:Tb phosphor comprising isotopically-enriched sulfur.\n\n\n33. The Gd2O2S:Tb phosphor of claim 32 wherein said isotopically enriched sulfur is enriched to greater than 97% 32S.\n\n\n34. A method of producing a Gd2O2S:Tb phosphor comprising:\na. blending luminescent grade Gd2O3, Tb4O7, sodium carbonate, and luminescent grade sulfur enriched to greater than 97% 32S under acetone; \nb. firing the dried mixture at about 1000&#xb0; C. for about two hours; and, \nc. washing the resulting powder in hot de-ionized water to produce a Gd2O2S:Tb phosphor. \n\n\n\n35. A CaWO4 compound comprising isotopically-enriched calcium wherein the compound is a phosphor.\n\n\n36. A CaWO4 phosphor comprising isotopically-enriched tungsten.\n\n\n37. A CaWO4 phosphor comprising isotopically-enriched calcium and isotopically-enriched tungsten.\n\n\n38. The CaWO4 phosphor of claim 35 wherein said isotopically-enriched calcium is enriched to greater than about 98% 40Ca.\n\n\n39. The CaWO4 phosphor of claim 36 wherein said isotopically-enriched tungsten is enriched to greater than about 50% 186W.\n\n\n40. The CaWO4 phosphor of claim 36 wherein said isotopically-enriched tungsten is enriched to greater than about 80% 186W.\n\n\n41. The CaWO4 phosphor of claim 36 wherein said isotopically-enriched tungsten is enriched to greater than about 90% 186W.\n\n\n42. The CaWO4 phosphor of claim 36 wherein said isotopically-enriched tungsten is enriched to greater than about 95% 186W.\n\n\n43. The CaWO4 phosphor of claim 36 wherein said isotopically-enriched tungsten is enriched to greater than about 99% 186W.\n\n\n44. The CaWO4 phosphor of claim 37 wherein said isotopically-enriched tungsten is enriched to greater than about 90% 186W, and wherein said enriched calcium is enriched to greater than about 98% 40Ca.\n\n\n45. A method of producing an isotopically-enriched CaWO4 phosphor comprising:\na. mixing CaO, enriched to greater than about 98% 40Ca, with WO3; \nb. heating the mixture to about 1100&#xb0; C. for about one hour; and, \nc. cooling the mixture to produce a CaWO4 phosphor. \n\n\n\n46. The method of claim 45, wherein said WO3 is enriched to greater than about 50% 186W. |  | 46 | Isotopically enriched luminescent materials and methods of making same | US06838020 | ['B2', 'A1']
A | 1. Water atomized copper powder comprising substantially irregular shaped copper particles having at least a median D50 particle size of about 30 &#x3bc;m to about 50 &#x3bc;m.\n\n\n2. A copper powder according to claim 1, wherein the powder is surface treated to prevent oxidation.\n\n\n3. An electrically conductive composition comprising: a) copper powder having substantially irregular shaped copper particles wherein the particles have a median D50 particle size of from about 30 &#x3bc;m to about 50 &#x3bc;m and b) a vehicle for incorporating the copper powder.\n\n\n4. An electrically conductive composition according to claim 3, wherein the copper particles are surface treated to prevent oxidation.\n\n\n5. An electrically conductive composition according to claim 3, wherein the substantially irregular shaped copper particles provide interlocking electrical contact points between adjacent particles.\n\n\n6. An electrically conductive composition according to claim 5, wherein the vehicle is an adhesive.\n\n\n7. An electrically conductive composition according to claim 6, wherein the adhesive is a paste or epoxy.\n\n\n8. An electrically conductive composition according to claim 7, wherein the adhesive, after incorporation of the copper powder, has an electrical resistivity of about 10&#x2212;2 ohm/cm2.\n\n\n9. An electrically conductive composition according to claim 8, wherein the adhesive has a total copper powder content of from about 60 to about 80 weight percent based on the total weight of the adhesive.\n\n\n10. An electrically conductive adhesive comprising:\na) from about 60 to about 80 weight percent copper powder having substantially irregular shaped copper particles wherein the particles have a median D50 particle size of from about 30 &#x3bc;m to about 50 &#x3bc;m; \nb) an anti-oxidant compound for coating the copper powder; and \nc) an epoxy for incorporating the coated copper powder. \n\n\n\n11. An electrically conductive adhesive according to claim 10, wherein the adhesive has an electrical resistivity of about 10&#x2212;2 ohm/cm2.\n\n\n12. A process for preparing copper powder, comprising the steps of:\na) water atomizing molten copper to form substantially irregular shaped copper powder having a median D50 particle size of from about 30 &#x3bc;m to about 50 &#x3bc;m; and \nb) recovering the copper powder. \n\n\n\n13. A process for preparing copper powder according to claim 12, further comprising: c) drying the recovered copper powder; and d) heating the dried copper powder to remove copper oxide.\n\n\n14. A process for preparing copper powder according to claim 13, further comprising: e) surface treating the heated copper powder to prevent oxidation.\n\n\n15. A process for preparing copper powder, comprising the steps of:\na) water atomizing molten copper to form substantially irregular shaped copper powder having a median D50 particle size of from about 30 &#x3bc;m to about 50 &#x3bc;m; \nb) recovering the copper powder; \nc) drying the recovered copper powder; \nd) heating the dried copper powder to remove copper oxide; and \ne) surface treating the heated copper powder to prevent oxidation. \n\n\n\n16. A process for preparing an electrically conductive composition comprising:\na) providing surface treated copper powder having substantially irregular shaped copper particles wherein the particles have a median D50 particle size of from about 30 &#x3bc;m to about 50 &#x3bc;m; and \nb) mixing the copper powder with a vehicle to form the electrically conductive composition. \n\n\n\n17. A process according to claim 16, wherein the electrically conductive composition is an adhesive.\n\n\n18. A process according to claim 17, wherein the adhesive is a paste or an epoxy.\n\n\n19. A process according to claim 18, wherein the adhesive has an electrical resistivity of about 10&#x2212;2 ohm/cm2.\n\n\n20. A process according to claim 19, wherein the adhesive comprises a total copper powder content of from about 78 to about 80 weight percent based on the total weight of the adhesive. |  | 20 | Irregular shaped copper particles and methods of use | US06838021 | ['B2', 'A1']
N | 1. An anisotropic conductive material configured to be cured in the presence of a magnetic field, said anisotropic conductive material comprising electrically conducting material suspended in a binder, said electrically conducting material comprising a plurality of non-magnetic particles, each of which is coated with a layer of nickel and a layer of electrically conductive material, said electrically conducting material forming electrically conductive and isolated parallel paths when cured in the presence of a magnetic field.\n\n\n2. The anisotropic conductive material as set forth in claim 1, wherein each particle is formed from one of (i) carbon/graphite, (ii) glass and (iii) mica.\n\n\n3. The anisotropic conductive material as set forth in claim 2, wherein each glass particle is at least one of a solid and a hollow glass sphere.\n\n\n4. The anisotropic conductive material as set forth in claim 1, wherein each particle has a spherical shape.\n\n\n5. The anisotropic conductive material as set forth in claim 1, wherein an average maximum dimension of the particles including their coatings is between 10 &#x3bc;m and 25 &#x3bc;m.\n\n\n6. The anisotropic conductive material as set forth in claim 1, wherein the binder is formed from the reaction product of a catalyst and compound comprising an aromatic epoxy resin, a dimer fatty acid diglycidyl ester and an oxirane.\n\n\n7. The anisotropic conductive material as set forth in claim 6, wherein the oxirane is a (butoxy methyl)-butyl glycidyl ether.\n\n\n8. The anisotropic conductive material as set forth in claim 6, wherein the compound includes about one-third by weight of each of the aromatic epoxy resin, the dimer fatty acid diglycidyl ester and the oxirane.\n\n\n9. The anisotropic conductive material as set forth in claim 6, wherein the catalyst includes a quaternary cyanyl R-substituted amine.\n\n\n10. The anisotropic conductive material as set forth in claim 6, wherein the aromatic epoxy resin is formed from the reaction product of bisphenol-A and epichlorohydrin.\n\n\n11. The anisotropic conductive material as set forth in claim 6, further wherein the binder further includes a UV curable modifier.\n\n\n12. The anisotropic conductive material as set forth in claim 11, wherein the binder further includes a phenolic resin.\n\n\n13. The anisotropic conductive material as set forth in claim 12, wherein the phenolic resin is a novalac resin.\n\n\n14. The anisotropic conductive material as set forth in claim 13, wherein the novalac resin is formed from the reaction product of formaldehyde and one of phenol, cresol and bisphenol-A.\n\n\n15. The anisotropic conductive material as set forth in claim 1, wherein the binder is formed from the reaction product of a phenolic resin, a catalyst and one of (i) a thermally polymerized aromatic epoxy resin and (ii) a phenoxy modified epoxy novalac resin.\n\n\n16. The anisotropic conductive material as set forth in claim 15, wherein the phenolic resin is a novalac resin.\n\n\n17. The anisotropic conductive material as set forth in claim 15, wherein the phenolic resin and the novalac resin are formed from the reaction product of formaldehyde and one of phenol, cresol and bisphenol-A.\n\n\n18. The anisotropic conductive material as set forth in claim 1, wherein the electrically conductive material includes at least one of gold and silver.\n\n\n19. The anisotropic conductive material as set forth in claim 1, wherein the layer of electrically conductive material on each particle overlays the nickel layer on the particle.\n\n\n20. The anisotropic conductive material as set forth in claim 1, wherein the magnetic field is at least one of a DC magnetic field and an AC magnetic field. |  | 20 | Anisotropic conductive compound | US06838022 | ['B2', 'B1', 'B1', 'A1']
A | 1. A composition comprising a hydrated trivanadate salt represented by the formula\n\n\nM(1&#x2212;x)V3O8&#x2212;yFz.nH2O \n\n\nwhere M is NH4+ or K+; 0&#x2266;x&#x3c;0.5, 0&#x3c;y&#x3c;0.5, 0&#x3c;z&#x3c;0.5, and 0&#x2266;n&#x3c;2.\n\n\n2. The composition of claim 1 wherein M is NH4+.\n\n\n3. The composition of claim 1 wherein 0&#x2266;x&#x3c;0.3 and 0&#x3c;y&#x3c;0.3, and 0&#x3c;z&#x3c;0.3.\n\n\n4. The composition of claim 1 wherein 0&#x2266;n&#x3c;1.\n\n\n5. The composition of claim 1 further characterized by having an x-ray powder diffraction pattern exhibiting at least one peak in the range of 25.5&#xb0;&#x3c;2&#x3b8;&#x3c;27.0&#xb0; when copper is the source of the x-radiation.\n\n\n6. The composition of claim 5 wherein the x-ray powder diffraction pattern exhibits two peaks in said range.\n\n\n7. The composition of claim 1 further comprising a carbon substrate upon which said hydrated trivanadate salt resides.\n\n\n8. An electrode comprising a composition as is any one of claims 1, 2, or 7.\n\n\n9. An electrochemical cell comprising an anode and a cathode comprising the electrode of claim 8.\n\n\n10. The electrochemical cell of claim 9 wherein the anode comprises an anode active material selected from the group consisting of lithium metal, lithium alloy and lithium-ion.\n\n\n11. The electrochemical cell of claim 9 wherein the anode is a lithiated graphite.\n\n\n12. A process for producing a hydrated trivanadate salt represented by the formula M(1-x)V3O8&#x2212;yFz.nH2O where M is NH4+ or K+; 0&#x2266;x&#x3c;0.5, 0&#x3c;y&#x3c;0.5, 0&#x3c;z&#x3c;0.5, and 0&#x2266;n&#x3c;2, the process comprising combining a water-soluble vanadate salt with water to form a solution; and, adding to said solution hydrofluoric acid such that the molar ratio of acid protons to vanadium is in the range of 1.5:1 to 3:1.\n\n\n13. The process of claim 12 further comprising the step of drying the hydrated trivanadate salt so formed.\n\n\n14. The process of claim 12 further comprising heating the solution to a temperature between 65&#xb0; C. and the boiling point, and adding the hydrofluoric acid while maintaining the temperature in that range.\n\n\n15. The process of claim 14 wherein the temperature is in the range of 65&#xb0; C.-75&#xb0; C.\n\n\n16. The process of claim 12 wherein the molar ratio of acid protons to vanadium is in the range of 2:1 to 3:1.\n\n\n17. The process of claim 14 further comprising a reaction time of 4-24 hours.\n\n\n18. The process of claim 12 further comprising slurrying carbon into the vanadate salt solution prior to the addition of the hydrofluoric acid.\n\n\n19. A process for producing a hydrated trivanadate salt represented by the formula M(1&#x2212;x)V3O8&#x2212;yFz.nH2O where M is NH4+ or K+; 0&#x2266;x&#x3c;0.5, 0&#x3c;y&#x3c;0.5, 0&#x3c;z&#x3c;0.5, and 0&#x2266;n&#x3c;2, the process comprising combining a water-soluble vanadate salt with water to form a solution; and, adding to said solution hydrofluoric acid such that the molar ratio of acid protons to vanadium is in the range of 0.5:1 to 3:1.\n\n\n20. The process of claim 19 further comprising the step of drying the hydrated trivanadate salt so formed.\n\n\n21. The process of claim 19 wherein the molar ratio of acid protons to vanadium is in the range of 2:1 to 3:1. |  | 21 | Trivanadium oxide hydrate compositions | US06838023 | ['B2', 'A1']
N | 1. Process for producing carbon blocks, comprising the steps of:\na) obtaining an initial carbon aggregate and adjusting grain size distribution of the initial carbon aggregate by separating the initial carbon aggregate into a first fraction having a first size distribution and made up of grains smaller than a predetermined size X and a second fraction having a second size distribution and made up of grains larger than or equal to said predetermined size X, where X is between 0.2 and 2 mm; \nb) crushing the first fraction and a diverted part of the second fraction to obtain a powder containing a controlled proportion of ultra-fine grains having a size smaller than 30 &#x3bc;m; \nc) mixing the part of the second fraction which was not diverted and said powder in predetermined proportions; \nd) hot mixing the mixed carbon aggregate with a predetermined quantity of pitch binder to form a homogeneous paste; \ne) forming the paste to form at least one crude carbon block, wherein said predetermined proportions result in formation of at least one crude carbon block having a grain size distribution such that a ratio between a proportion Gr of grains larger than 0.3 mm and a proportion S of grains between 30 &#x3bc;m and 0.3 mm in size, Gr/S, is at least equal to 4; and \nf) baking the at least one crude carbon block to produce said carbon block having a density greater than 1.55. \n\n\n\n2. Process according to claim 1, wherein X is between 0.3 and 1 mm.\n\n\n3. Process according to claim 1, wherein said initial carbon aggregate is ungraded aggregate.\n\n\n4. Process according to claim 1, wherein the diverted part and the part which was not diverted are adjusted so as to maintain a substantially constant flow of powder leaving said crushing.\n\n\n5. Process according to claim 1, wherein the initial aggregate contains calcined petroleum coke having a percentage of grains smaller than 0.3 mm of no more than 35%.\n\n\n6. Process according to claim 5, wherein the percentage is 10% or less.\n\n\n7. Process according to claim 1, wherein said initial aggregate contains up to 40% of recycled carbon products.\n\n\n8. Process according to claim 1, wherein the crushing step is conducted by means of a ball crusher optionally fitted with a re-circulation circuit comprising an air swept dynamic separator enabling adjustment of grain size distribution and of the proportion of ultra-fine grains.\n\n\n9. Process according to claim 1, wherein the diverted part is less than 20%.\n\n\n10. Process according to claim 1, wherein the proportion of ultra-fine grains is greater than 70%.\n\n\n11. Process according to claim 1, wherein the ratio is greater than 10.\n\n\n12. Process according to claim 1, additionally comprising a prior treatment operation of the initial aggregate to obtain an aggregate in which all grains have a size no greater than a predetermined value Y.\n\n\n13. Process according to claim 12, wherein said prior treatment comprises crushing by material bed grinding under pressure.\n\n\n14. Process according to claim 13, wherein the material bed grinding is carried out using a cone vibrating crusher.\n\n\n15. Process according to claim 13, wherein grains greater in size than the predetermined value Y are separated and treated by said crushing by material bed grinding.\n\n\n16. Process according to claim 12, wherein grains greater in size than the predetermined value Y are separated and mixed with grains of said first fraction before or during said crushing of the grains of the first fraction.\n\n\n17. Process according to claim 13, wherein grains greater in size than the predetermined value Y are separated and crushed, and the crushed grains obtained thereby are mixed with the part which was not diverted.\n\n\n18. Process according to claim 12, wherein Y is 20 mm.\n\n\n19. Process according to claim 15, wherein Y is 20 mm.\n\n\n20. Process according to claim 16, wherein Y is 20 mm.\n\n\n21. Process according to claim 17, wherein Y is 20 mm.\n\n\n22. Process according to claim 1, wherein the carbon blocks are anodes for production of aluminum. |  | 22 | Method for making carbon blocks highly resistant to thermal shock | US06838024 | ['B1']
A | 1. A method for adjusting an extrusion die in an extruder by recording at least one master flow curve in a first extruder to which the extrusion die is optimized, in which curve the volume flow is entered over the pressure, which master flow curve is obtained in a measuring channel which branches off in the extruder, the extrusion die or in any interposed adapter part from the flow channel, and the repeated recording of flow curves in the same or similar measuring channels as in the first extruder after the assembly of the extrusion tool in the extruder to be checked and adjusted, and the purposeful change of process parameters for such a time until the flow curves correspond to the master flow curves within predetermined tolerance ranges.\n\n\n2. A method as claimed in claim 1, wherein the endless screw speed of the extruder, the dosing speed, the degree of dosing, the tempering of the endless screw and the cylinder tempering are changed as the process parameter to be changed.\n\n\n3. A method as claimed in claim 1, wherein in that the extruder screw is changed as the process parameter to be changed.\n\n\n4. A method as claimed in claim 1, wherein the recipe of the raw material is changed as the process parameter to be changed.\n\n\n5. A method as claimed in claims 1, wherein at least two master flow curves are recorded in that a separate measuring channel is used for each master flow curve.\n\n\n6. A method for adjusting an extrusion system with an extruder and an extrusion die to a raw material by recording at least one master flow curve in a first extrusion system to which the raw material is optimized, in which curve the volume flow is entered over the pressure, which master flow curve is obtained in a measuring channel which branches off in the extruder, the extrusion die or in any interposed adapter part from the flow channel, and the repeated recording of flow curves in the same or similar measuring channels as in the first raw material after the performance of extrusion tests with the raw material to be examined, and the purposeful change of process parameters for such a time until the flow curves correspond to the master flow curves within predetermined tolerance ranges.\n\n\n7. A method as claimed in claim 6, wherein the endless screw speed of the extruder, the dosing speed, the degree of dosing, the tempering of the endless screw and the cylinder tempering are changed as the process parameter to be changed.\n\n\n8. A method as claimed in claim 6, wherein the extruder screw is changed as the process parameter to be changed.\n\n\n9. A method as claimed in claim 6, wherein the recipe of the raw material is changed as the process parameter to be changed.\n\n\n10. A method as claimed in claims 6, wherein at least two master flow curves are recorded in that a separate measuring channel is used for each master flow curve. |  | 10 | Method and an apparatus for adjusting an extrusion die in an extruder | US06838025 | ['B2', 'B2', 'A1']
N | 1. A method for producing a silicon nitride filter, which comprises:\nheat-treating, in an atmosphere consisting essentially of nitrogen or consisting essentially of a combination of an inert gas and nitrogen in which the partial pressure of nitrogen is at least 50 kPa, a green body comprising: \nfrom 35 to 90 wt % of silicon nitride particles having an average particle diameter of from 1 to 3 &#x3bc;m, \nfrom 5 to 60 wt % of a pore-forming agent of spherical organic polymer particles selected from the group consisting of a polyvinyl alcohol, an acrylic resin, a vinyl acetate resin or cellulose ranging in size from 20 to 100 &#x3bc;m and \nfrom 0.1 to 5 wt % of metal oxide solid particles, \nprovided that the total amount of the silicon nitride particles, the pore-forming agent and the metal oxide particles is at least 90 wt %, to form a product having a porosity ranging from 30 to 80% and an average pore diameter as measured by a mercury immersion method ranging from 5 to 40 &#x3bc;m that effectively filters particulate matter from diesel fuel. \n\n\n\n2. The method for producing a silicon nitride filter according to claim 1, wherein the metal oxide particles contain, as the main component, an oxide of at least one metal selected from the group consisting of Al, Ca, Sr, Ba, Y, Mg and Yb.\n\n\n3. The method for producing a silicon nitride filter according to claim 1, wherein the average pore diameter as measured by a mercury immersion method of the filter is from 5 to 20 &#x3bc;m.\n\n\n4. The method for producing a silicon nitride filter according to claim 1, wherein the heat-treating conditions are such that the green body is maintained in a nitrogen atmosphere at a temperature within a range of from 1,450 to 1,800&#xb0; C. for from 1 to 12 hours to carry out the heat treatment. |  | 4 | Method for producing a silicon nitride filter | US06838026 | ['B2', 'A1']
A | 1. A method of making an interior trim panel for a vehicle, said method comprising the steps of:\nproviding a mold having a first half and a second half; \nproviding a trim loading system on the first half; \nloading a trim blank into the trim loading system; \nmoving a slide having a recess to an extended position on the second half to divide the second half into two sides; \nextruding a molten first thermoplastic material onto the side of the second half that is opposite the trim blank; \nclosing the mold to bond the first thermoplastic material to the trim blank to form a cavity on the side of the second half not containing the first thermoplastic material and trim blank and disposing a blade on the first half into the recess of the extended slide; \nmoving the slide to a retracted position; and \ninjecting a molten second thermoplastic material into the cavity between the first half and the second half to bond the second thermoplastic material to the first thermoplastic material to form the interior trim panel. \n\n\n\n2. A method as set forth in claim 1 wherein said step of injecting comprises providing an injection unit for injecting molten plastic into the mold.\n\n\n3. A method as set forth in claim 2 including the step of cooling the interior trim panel.\n\n\n4. A method as set forth in claim 2 including the step of opening the mold.\n\n\n5. A method as set forth in claim 4 including the step of removing the interior trim panel from the mold.\n\n\n6. A method as set forth in claim 1 including the step of pre-cutting the trim blank.\n\n\n7. A method as set forth in claim 1 including the step of starting one step before a previous step has been completed.\n\n\n8. A method of making an interior trim panel for an inner panel of a vehicle, said method comprising the steps of:\nproviding a mold having a first half and a second half; \nproviding a trim loading system on the first half; \nloading a trim blank into the trim loading system; \nmoving a slide having a recess to an extended position on the second half to divide the second half into two sides; \nextruding a molten first thermoplastic material onto the side of the second half that is opposite the trim blank; \nclosing the mold to bond the first thermoplastic material to the trim blank to form a cavity on the side of the second half not containing the first thermoplastic material and trim blank and disposing a blade on the first half into the recess of the extended slide to form a first portion of the interior trim panel; \nmoving the slide to a retracted position; and \ninjecting a molten second thermoplastic material into the mold and forcing the molten second plastic material into a cavity between the first half and the second half to bond the second thermoplastic material to the first thermoplastic material to form a second portion of the interior trim panel. \n\n\n\n9. A method as set forth in claim 8 including the step of opening the mold.\n\n\n10. A method as set forth in claim 9 including the step of removing the interior trim panel from the mold.\n\n\n11. A method of making a door trim panel for attachment to an inner panel of a door of a vehicle, said method comprising the steps of:\nproviding a mold having a first half and a second half; \nproviding a pin frame on the first half; \nloading a trim blank into the pin frame; \nextending a slide having a recess to an extended position on the second half to divide the second half into two sides; \nextruding a molten first thermoplastic material onto the side of the second half that is opposite the trim blank; \nclosing the mold to bond the first thermoplastic material to the trim blank to form a cavity on the side of the second half not containing the first thermoplastic material and trim blank and disposing a blade on the first half into the recess of the extended slide to form a first portion of the door trim panel; \nretracting the slide to a retracted position; and \ninjecting a molten second thermoplastic material into the cavity between the first half and the second half and forcing the molten second thermoplastic material into the cavity to bond the second thermoplastic material to the first thermoplastic material to form a second portion of the door trim panel.\n |  | 11 | Method of making an interior trim panel | US06838027 | ['B2', 'B1', 'B1', 'B1', 'B1', 'B2', 'A1', 'A1']
N | 1. A method of casting a portion of a golf ball comprising the steps of:\nproviding a single component comprising a uretoione that is blocked and stable at a first predetermined temperature and becomes unblocked at a second predetermined temperature, wherein said second predetermined temperature is higher than the first predetermined temperature; \ngrinding uretdione; \ndispersing the ground uretdione in a liquid of polyol or polyamine; \ncombining with at least one catalyst to create a slurry; \npouring the slurry into a mold and heating the mold to the second predetermined temperature; and \nreacting said single component at the second predetermined temperature to form a surrounding layer. \n\n\n\n2. The method of claim 1, wherein the single component is an uretdione or blocked isocyanate material.\n\n\n3. The method of claim 1, wherein the step of providing the single component comprises the step of combining isocyanate with an amine or poloyl.\n\n\n4. The method of claim 1, wherein the second predetermined temperature is in the range of about 150 to about 180&#xb0; C.\n\n\n5. The method of claim 1, wherein the second predetermined temperature is in the range of about 140 to about 180&#xb0; C.\n\n\n6. The method of claim 1, wherein the portion is an intermediate layer.\n\n\n7. The method of claim 6, wherein the intermediate layer is a vapor barrier layer.\n\n\n8. The method of claim 1, wherein the portion is a cover.\n\n\n9. The method of claim 8, wherein the cover is a vapor barrier layer.\n\n\n10. The method of claim 1, wherein the portion is a core.\n\n\n11. A method of casting a portion of a golf ball comprising the steps of:\ngrinding a uretdione having a first predetermined temperature at which the uretdione is blocked; \ndispersing the ground uretdione in a liquid of polyol or polyamine; \ncombining with at least one catalyst to create a slurry; and \npouring the slurry into a mold and heating the mold to a second predetermined temperature sufficient to cause the uretdione to become unblocked, the second temperature being higher than the first predetermined temperature, to form a surrounding layer. \n\n\n\n12. A method of casting a portion of a golf ball comprising the steps of:\nproviding a single component comprising 3,5 diemethylpyrazole blocked-IPOI that is blocked and stable at a first predetermined temperature and becomes unblocked at a second predetermined temperature, wherein said second predetermined temperature is higher than the first predetermined temperature; \ngrinding 3,5 dimethylpyrazole blocked-IPDI; \ndispersing the ground 3,5 dimethylpyrazole blocked-IPDI in a liquid of polyol or polyamine: \ncombining with at least one catalyst to create a slurry; \npouring the slurry into a mold and heating the mold to the second predetermined temperature; and \nreacting said single component at the second predetermined temperature to form a surrounding layer. \n |  | 12 | Method of making a golf ball vapor barrier layer | US06838028 | ['B2', 'B1', 'B1', 'B1', 'B1', 'B1', 'B2', 'B1', 'B2', 'B2', 'A1']
A | 1. A method for producing an ethylene-vinyl alcohol copolymer resin, which comprises:\n(a) introducing into an apparatus an ethylene-vinyl alcohol copolymer solution that contains at least 50 parts by weight of an alcohol having a boiling point of not higher than 100&#xb0; C., relative to 100 parts by weight of the ethylene-vinyl alcohol copolymer; \n(b) contacting the ethylene-vinyl alcohol copolymer solution with water in the apparatus, thereby letting alcohol along with water out of the apparatus, and obtaining an aqueous ethylene-vinyl alcohol copolymer composition that contains from 0 to 10 parts by weight of the alcohol and from 10 to 1000 parts by weight of water, relative to 100 parts by weight of the ethylene-vinyl alcohol copolymer; \n(c) transferring the aqueous ethylene-vinyl alcohol copolymer composition out of the apparatus; \n(d) feeding the aqueous ethylene-vinyl alcohol copolymer composition into an extruder; \n(e) kneading the aqueous ethylene-vinyl alcohol copolymer composition in melt in said extruder; and \n(f) then extruding the copolymer out of the extruder to obtain an extruded ethylene-vinyl alcohol copolymer resin. \n\n\n\n2. The method of claim 1, wherein an ethylene content of the ethylene-vinyl alcohol copolymer is between 3 and 70 mol % and a degree of saponification of the ethylene-vinyl alcohol copolymer is at least 80 mol %.\n\n\n3. The method of claim 1, wherein the alcohol is methanol.\n\n\n4. The method of claim 1, wherein the ethylene-vinyl alcohol copolymer solution is contacted with water vapor in the apparatus.\n\n\n5. The method of claim 4, wherein the ethylene-vinyl alcohol copolymer solution is continuously introduced into a column vessel and contacted with water vapor in the apparatus.\n\n\n6. The method of claim 5, wherein the ethylene-vinyl alcohol copolymer solution is introduced into the apparatus through its upper part and water vapor is introduced into the apparatus through its lower part thereby causing the ethylene-vinyl alcohol copolymer solution to contact the water vapor in countercurrent flow, and the resulting aqueous ethylene-vinyl alcohol copolymer composition is transferred out of the apparatus through its lower part with alcohol being let out along with water vapor through its upper part.\n\n\n7. The method of claim 1, wherein a temperature of the resin melt in the extruder is between 70 and 170&#xb0; C.\n\n\n8. The method of claim 1, wherein a water content of the extruded ethylene-vinyl alcohol copolymer resin melt is between 5 and 40% by weight.\n\n\n9. The method of claim 1, further comprising feeding water into the extruder or removing excess water from the extruder to control the water content of the resin in the extruder.\n\n\n10. The method of claim 1, wherein the aqueous ethylene-vinyl alcohol copolymer composition is kneaded in melt in the extruder with at least one additive selected from the group consisting of carboxylic acids, boron compounds, phosphoric acid compounds, alkali metal salts, alkaline earth metal salts and mixtures thereof.\n\n\n11. The method of claim 10, wherein the additive is introduced into the extruder as an aqueous solution.\n\n\n12. The method of claim 1, further comprising:\nintroducing a wash into the extruder and discharging said wash from the extruder through at least one site downstream from the wash inlet site to remove a saponification catalyst residue from the resin melt. \n\n\n\n13. The method of claim 1, further comprising\ncutting the aqueous ethylene-vinyl alcohol copolymer composition into pellets prior to being fed into the extruder. \n\n\n\n14. The method of claim 13, further comprising\ndipping the pellets in a wash to remove a saponification catalyst residue prior to being fed into the extruder. \n\n\n\n15. The method of claim 14, wherein the pellets are continuously washed in a column vessel.\n\n\n16. The method of claim 13, wherein the pellets are dipped in an aqueous solution containing at least one additive selected from the group consisting of carboxylic acids, boron compounds, phosphoric acid compounds, alkali metal salts, alkaline earth metal salts and mixtures thereof prior to being fed into the extruder.\n\n\n17. The method of claim 1, wherein the aqueous ethylene-vinyl alcohol copolymer composition is fed, uncut, into the extruder.\n\n\n18. The method of claim 17, wherein the aqueous ethylene-vinyl alcohol copolymer composition is fed, uncut, into the extruder and a wash is fed into the extruder and discharged from the extruder through at least one site downstream from the wash inlet site to remove a saponification catalyst residue from the resin melt.\n\n\n19. A method for producing ethylene-vinyl alcohol copolymer resin pellets, which comprises:\ncutting the extruded ethylene-vinyl alcohol copolymer resin obtained by the method of claim 1. \n\n\n\n20. The method of claim 19, further comprising:\ndrying and cutting the pellets to have a water content of at most 1% by weight.\n |  | 20 | Method for producing ethylene-vinyl alcohol copolymer resin | US06838029 | ['B2', 'B1', 'B2', 'B1', 'A1', 'A1', 'A2', 'A2', 'A3', 'A1']
N | 1. A method of manufacturing molded materials of a the thermosetting resin composition in a method of granulating a molding material of the thermosetting resin composition, characterized in that a sheet producing step for transferring the molding material in a molten state to a subsequent stage while processing the same material into a sheet type material of a predetermined thickness, a first processing step for cutting the sheet type material, which has thus been transferred to a stage for carrying out this step, in parallel with the transfer direction thereof to a predetermined width, and thereby obtaining laterally arranged rows of processed bodies of elongated string-like materials, a step of cutting the processed body, which is obtained in the first processing step, to a predetermined length with respect to the transfer direction, a transfer direction changing step for transferring the processed body, which has been subjected to the cutting step, to a subsequent stage by changing the transfer direction of the processed body at 90 degrees with respect to the longitudinal processed body cutting line, and a second processing step for cutting the processed body, the transfer direction of which has been changed, in parallel with the processed body transferring direction to a predetermined width, and thereby obtaining granulated materials are carried out in order.\n\n\n2. A method of manufacturing molded materials of a thermosetting resin composition according to claim 1, wherein a second processing step for making a multiplicity of slits in the transfer-direction-changed processed body after the transfer direction changing step has been carried out, in parallel with the transfer direction of the processed body to a predetermined width, and thereby obtaining a processed body of longitudinally arranged rows of elongated string-like materials having longitudinal slits of a predetermined width, and a step of applying an external force to the processed body of longitudinally arranged rows of elongated string-like materials obtained in the second processing step, and thereby obtaining granulated materials are carried out in order.\n\n\n3. A method of manufacturing molded materials of a thermosetting resin composition according to claim 1, wherein the sheet producing step is carried out by rolling the molding material in a molten state the temperature of which is regulated to a temperature of 70 to 130&#xb0; C. with rolling rolls, obtaining a sheet type material of 70 to 130&#xb0; C., and transferring the sheet type material to a subsequent stage.\n\n\n4. A method of manufacturing molded materials of a thermosetting resin composition according to claim 1, wherein the thermosetting resin is a phenol resin, an epoxy resin, a polyimide resin or a polyester resin.\n\n\n5. A method of manufacturing molded materials of a thermosetting resin composition according to claim 1, wherein the granulated materials have a rectangular cross section 0.5 to 4 mm square.\n\n\n6. A method of manufacturing molded materials of a thermosetting resin composition in a method of granulating a molding material of the thermosetting resin composition, characterized in that a sheet producing step for transferring the molding material in a molten state to a subsequent stage while processing the same material into a sheet type material of a predetermined thickness, a first processing step for making a multiplicity of slits in the sheet type material, which has been transferred to a stage for carrying out this step, in parallel with the transfer direction to a predetermined width, and thereby obtaining a sheet type processed body in which a multiplicity of longitudinal slits are formed, a step of cutting the sheet type processed body, which has been obtained in the first processing step, to a predetermined length with respect to the transfer direction, a transfer direction changing step for transferring the processed body, which have been subjected to the cutting step, to a subsequent stage by changing the transfer direction of the processed bodies at 90 degrees with respect to the longitudinal processed body cutting line, a second processing step for cutting the processed body, the transfer direction of which has been changed, in parallel with the processed body transferring direction to a predetermined width, and thereby obtaining a processed body of laterally arranged rows of elongated string-like materials in which a multiplicity of lateral slits are formed in a longitudinally spaced manner, and a step of applying an external force to the processed body of laterally arranged rows of elongated string-like materials, which have been obtained in the second processing step, and thereby obtaining granulated materials are carried out in order.\n\n\n7. A method of manufacturing molded materials of at thermosetting resin composition according to claim 6, wherein a second step of making a multiplicity of slits after the execution of the transfer direction changing step in the processed body, the transfer direction of which has been changed, in parallel with the transfer direction to a predetermined width, and thereby obtaining a sheet type processed body having generally checker-patterned slits, and a step of applying an external force to the sheet type processed body obtained in the second processing step, and thereby obtaining granulated materials are carried out in order. |  | 7 | Method of and apparatus for manufacturing molded materials of thermosetting resin composition | US06838030 | ['B2', 'B1', 'A1']
A | 1. A method of molding a part from a moldable material, said method comprising the steps of:\nproviding a cavity mold portion having a first inner surface; \nproviding a first core mold portion engagable with said cavity portion, said first core portion having a plurality of strakes positioned in spaced relation to one another and oriented substantially perpendicularly to said first inner surface, said strakes having a free edge positionable in spaced relation to said first inner surface when said first core portion is engaged with said cavity portion; \nengaging said first core portion with said cavity portion to form a mold; \nfilling said mold with the moldable material in a fluid form; \nallowing the moldable material to harden, said moldable material conforming to said mold into a first form with a plurality of first ribs formed as complements of said strakes, said first ribs being integral with said first form and separated from one another by a plurality of spaces formed by said strakes; \nremoving said first core portion; \nproviding a second core mold portion engagable with said cavity portion, said second core portion having a second inner surface; \nengaging said second core portion with said cavity portion to form said mold; \nfilling said mold with the moldable material in a fluid form, the moldable material filling said spaces thereby forming a plurality of second ribs and conforming to said second inner surface into a second form integral with said second ribs; \nallowing the moldable material to harden, said first and second ribs being fused to one another joining said first and second forms together to form the part, the part being substantially homogeneous between said first and second surfaces; \nremoving said second core portion; and \nremoving the part from said cavity portion. \n\n\n\n2. A method of molding a part according to claim 1, wherein said first and second forms each have a respective thickness measured generally perpendicularly to said first and second inner surfaces respectively.\n\n\n3. A method of molding a part according to claim 2, wherein said first ribs have a depth of less than about 5 times the thickness of said first form.\n\n\n4. A method of molding a part according to claim 3, wherein said first ribs have a depth between about 2.5 and about 3 times the thickness of said first form.\n\n\n5. A method of molding a part according to claim 3, wherein said first ribs have a spacing between about 2 to about 3 times the thickness of said first form.\n\n\n6. A method of molding a part according to claim 5, wherein said first ribs have a thickness of about 0.4 to about 0.8 times the thickness of said first form.\n\n\n7. A method of molding a part according to claim 6, wherein said second ribs have a depth of less than about 5 times the thickness of said second form.\n\n\n8. A method of molding a part according to claim 7, wherein said second ribs have a depth between about 2.5 and about 3 times the thickness of said second form.\n\n\n9. A method of molding a part according to claim 7, wherein said second ribs have a spacing between about 2 to about 3 times the thickness of said second form.\n\n\n10. A method of molding a part according to claim 9, wherein said second ribs have a thickness of about 0.4 to about 0.8 times the thickness of said second form. |  | 10 | Method and mold for manufacture of a solid molded article, and a solid molded article manufactured according to the method | US06838031 | ['B2', 'A1']
N | 1. A method of manufacturing an antiperspirant or deodorant product within a container having an application end and an opposite end, the product having an application surface adjacent the application end, the method comprising:\n(a) delivering a first composition in fluid form through the opposite end of the container to a mold cavity that is defined at least in part by the container, the mold cavity including a removable insert; \n(b) allowing the first composition to at least partially solidify; \n(c) removing the insert from the mold cavity to provide a space; and \n(d) delivering a second composition in fluid form to the space that was occupied by the insert, the second composition contacting the at least partially solidified first composition after delivery without mixing with the at least partially solidified first composition; \nwherein at least one of the first and second compositions includes an antiperspirant salt and/or a deodorant active ingredient. \n\n\n\n2. The method of claim 1 wherein a first portion of the mold cavity defines an application surface of the product.\n\n\n3. The method of claim 2 wherein the first portion is generally dome-shaped.\n\n\n4. The method of claim 1 further comprising inserting the insert into the container prior to step (a).\n\n\n5. The method of claim 2 wherein the first portion of the mold cavity comprises a factory seal portion of the container.\n\n\n6. The method of claim 1 further comprising providing the insert with a flange that fits securely within the opposite end of the container.\n\n\n7. The method of claim 1 further comprising providing the insert with a taper to allow it to be easily removed.\n\n\n8. The method of claim 1 further comprising applying downward pressure to the insert during delivery of the first composition.\n\n\n9. The method of claim 8 further comprising providing the insert with a pressure ridge to sealingly engage an inner surface of the mold cavity.\n\n\n10. The method of claim 1 wherein the first composition and second composition are different colors.\n\n\n11. The method of claim 10 wherein the second composition defines a stripe extending through the first composition, when the application surface of the antiperspirant product is viewed from above.\n\n\n12. The method of claim 1 further comprising (e) allowing the second composition to at least partially solidify.\n\n\n13. The method of claim 12 further comprising (f) applying a package base to close the opposite end of the container before or after the second composition has at least partially solidified.\n\n\n14. The method of claim 13 wherein the package base includes an advancement device constructed to advance the antiperspirant product out of the container.\n\n\n15. A method of manufacturing an antiperspirant or deodorant product having a generally dome-shaped application surface, the method comprising:\n(a) delivering a first composition in fluid form to an open end of a mold cavity, a first portion of the mold cavity defining the dome-shaped application surface, the mold cavity including a removable insert, \n(b) allowing the first composition to at least partially solidify; \n(c) removing the insert from the mold cavity to provide a space; and \n(d) delivering a second composition in fluid form to the space that was occupied by the insert, the second composition contacting the at least partially solidified first composition after delivery without mixing with the at least partially solidified first composition; \nwherein at least one of the first and second compositions includes an antiperspirant salt and/or a deodorant active ingredient. \n\n\n\n16. The method of claim 15 wherein the insert includes a curved surface shaped to engage the dome-shaped first portion, and the method further comprises inserting the insert into the container, through the open end thereof, until the curved surface sealingly contacts the dome-shaped surface of the first portion.\n\n\n17. The method of claim 16 further comprising providing the insert with a pressure ridge to sealingly engage an inner surface of the mold cavity.\n\n\n18. The method of claim 16 wherein the first composition and second composition are different colors.\n\n\n19. The method of claim 18 wherein the second composition defines a stripe extending through the first composition, when the application surface of the antiperspirant product is viewed from above.\n\n\n20. The method of claim 2 wherein the first portion is defined by a mold member constructed to receive the container in sealing engagement.\n\n\n21. The method of claim 20 wherein the method further comprises mounting the application end on the mold member prior to step (a).\n\n\n22. The method of claim 20 further comprising, prior to step (a), inserting the insert into the mold cavity through an opening in the mold member, the opening being constructed to be sealed by the insert.\n\n\n23. The method of claim 22 further comprising, between steps (c) and (d), sealing the opening with a sealing member having a surface constructed to, with the mold member, define the dome-shaped surface of the first portion.\n\n\n24. The method of claim 20 further comprising, after step (d), (e) allowing the second composition to at least partially solidify, and (f) removing the container from the mold member.\n\n\n25. The method of claim 24 further comprising, after step (f), (g) applying a factory seal to the application surface of the antiperspirant product.\n\n\n26. The method of claim 20 wherein the insert extends from and is integral with the mold member.\n\n\n27. The method of claim 26, further comprising, between steps (c) and (d), applying a factory seal to the application surface of the antiperspirant product.\n\n\n28. The method of claim 1 wherein the insert comprises a material selected from the group consisting of metals, coated metals, plastics and silicone-coated plastics.\n\n\n29. The method of claim 1 wherein the insert comprises a coated metal selected from the group consisting of stainless steel coated with titanium nitride, chromium, or electroless nickel with or without a polytetrafluoroethylene (PTFE) infusion; aluminum coated with aluminum oxide hardcoat anodizing, hardcoat anodizing with a PTFE infusion, or electroless nickel with or without a PTFE infusion; or aluminum plated with nickel or chrome.\n\n\n30. A method of manufacturing an antiperspirant or deodorant product within a container having an application end and an opposite end, the product having an application surface adjacent the application end, the method comprising:\n(a) delivering a first composition in fluid form through the opposite end of the container to a mold cavity that is defined at least in part by the container, the mold cavity including a removable insert; \n(b) allowing the first composition to at least partially solidify; \n(c) removing the insert from the cavity to provide a space; and \n(d) delivering a second composition in fluid form to the space that was occupied by the insert, the second composition contacting the at least partially solidified first composition after delivery; \nwherein at least one of the first and second compositions includes an antiperspirant salt and/or a deodorant active ingredient, \nwherein the insert includes a flange that fits securely within the opposite end of the container, the flange having a taper to allow the insert to be easily removed. \n\n\n\n31. The method of claim 30 wherein the first composition and second composition are different colors. |  | 31 | Methods of manufacturing personal care products | US06838032 | ['B2', 'B2', 'A1', 'A1']
A | 1. A method for making a fragranced decorative item encased in an essentially transparent, rigid polymer matrix comprising:\nproviding a monomer; a fragrance; and a catalyst suitable for the monomer; \nadmixing the monomer, fragrance and a catalyst; \nproviding a mold, said mold containing a decorative item; \nproviding the fragrance, monomer and catalyst mixture to the mold; \nallowing the catalyst to polymerize the monomer mixture in the mold; \nremoving the decorative item from the mold, providing the decorative item encased in a fragrant essential transparent, rigid polymer, wherein the essentially transparent rigid polymer matrix is greater than 50 weight percent of the combination of the decorative item and the fragrant essentially transparent, rigid polymer matrix. \n\n\n\n2. The method of claim 1 wherein the polymer is selected from the group consisting of siloxanes, silicones, acrylics, carbonates, and polyesters.\n\n\n3. The method of claim 2 wherein the polymer is a polysiloxane.\n\n\n4. The method of claim 3 where the polysiloxane is polydimethylsiloxane.\n\n\n5. The method of claim 1 wherein the essentially transparent, rigid polymer matrix is greater than 70 weight percent of the combination of the decorative item and the fragrant essentially transparent, rigid polymer matrix.\n\n\n6. The method of claim 5 wherein the essentially transparent, rigid polymer matrix is greater than 80 weight percent of the combination of the decorative item and the fragrant essentially transparent, rigid polymer matrix. |  | 6 | Decorative materials encased in a polymer with fragrance releasing characteristics | US06838033 | ['B2', 'B1', 'A1']
N | 1. An injection molding method, comprising the steps of:\nproviding a hot manifold having a plurality of independently controlled valve gates; \nproviding a controller operably connected to each of said valve gates enabling independent opening and closing of each of said valve gates; \nproviding a mold having at least two cavities, a larger cavity being larger than a smaller cavity, said larger cavity having at least two inlets each communicating with said valve gates of said hot manifold and said smaller cavity having at least one inlet communicating with respective valve gate of said hot manifold; \nfilling said larger cavity with a first plasticized material by sequentially opening and closing said valve gates communicating with said larger cavity; \npacking out said larger cavity, \nsimultaneously with said packing out step, filling and packing out said smaller cavity with a second plasticized material by opening and closing said at least one respective valve gate. \n\n\n\n2. An injection method as claimed in claim 1 wherein said packing out step comprises opening all of said valve gates communicating with said larger cavity and continuing filling of said first plasticized material into said larger cavity at a reduced pressure to compensate for shrinkage of a part being formed in said larger cavity.\n\n\n3. An injection method as claimed in claim 2 wherein includes a step of sizing said smaller cavity in order to fill and pack out in less time than to pack out said larger cavity.\n\n\n4. An injection method as claimed in claim 3 wherein said first plasticized material and said second plasticized material are sourced from a single injection unit.\n\n\n5. An injection method as claimed in claim 3 wherein said first plasticized material is sourced from a first injection unit and said second plasticized material is sourced from a second injection unit.\n\n\n6. An injection method as claimed in claim 5 wherein said hot manifold has a first runner communicating with said first injection unit and a second runner communicating with said second injection unit, said first and second runners each having one of said plurality of valve gates.\n\n\n7. An injection method as claimed in claim 6 wherein said first plasticized material is the same as said second plasticized material.\n\n\n8. An injection method as claimed in claim 6 wherein said first plasticized material is different from said second plasticized material.\n\n\n9. An injection method as claimed in claim 5 wherein said hot manifold has a first runner communicating with said first injection unit and said second injection unit.\n\n\n10. An injection method as claimed in claim 9 wherein said hot manifold communicates with said first and second injection units at an inlet end of said manifold.\n\n\n11. A injection method as claimed in claim 9 wherein said hot manifold communicates with said first and second injection units at an outlet end of said manifold.\n\n\n12. An injection method as claimed in claim 9 wherein said step of filling said larger cavity comprises co-injecting said first plasticized material with said second plasticized material.\n\n\n13. An injection method as claimed in claim 9 wherein said step of filling said smaller cavity includes co-injecting said second plasticized material with said first plasticized material such that said first plasticized material forms an outer layer of a part molded in said smaller cavity and said second plasticized material forms a core of said part.\n\n\n14. An apparatus for simultaneously molding at least two components, comprising:\na hot manifold having a plurality of valve gates; \na controller operably connected to each of said valve gates enabling independent opening and closing of each of said valve gates; \na mold having at least two cavities, a larger cavity being larger than a smaller cavity, said larger cavity having at least two inlets each communicating with said valve gates of said hot manifold and said smaller cavity having at least one inlet communicating with a respective valve gate of said hot manifold; \na first injection unit providing a source of a first plasticized material under pressure to said hot manifold; \na first monitor coupled to the central control system and positioned to monitor screw position of said injection unit and responsively generate for said controller a signal proportional to said screw position; \nsaid controller operable to fill said larger cavity by sequentially opening and closing said valve gates communicating with said larger cavity; to pack out said larger cavity by opening said valve gates communicating with said larger cavity; and simultaneously with said packing out step, to fill and pack out said smaller cavity by opening and closing said at least one respective valve gate. \n\n\n\n15. The apparatus as claimed in claim 14 wherein said apparatus further comprises a second injection unit providing a source of a second plasticized material under pressure to said manifold.\n\n\n16. The apparatus as claimed in claim 15 wherein said manifold has a first runner receiving said first plasticized material and communicates with said at least two inlets of said larger cavity and a second runner receiving said second plasticized material and communicates with said at least one inlet of said smaller cavity.\n\n\n17. The apparatus as claimed in claim 16 wherein said first runner further communicates with said smaller cavity and said second runner further communicates with said larger cavity.\n\n\n18. The apparatus as claimed in claim 17 wherein said controller selectively open and closes said valve gates to co-inject said first and second plasticized material into said larger and smaller cavities.\n\n\n19. The apparatus as claimed in claim 18 wherein said first plasticized material forms an outer layer of a part molded and said second plasticized material forms a core of said part.\n\n\n20. The apparatus as claimed in claim 15 wherein said manifold has a first runner receiving said first plasticized material and said second plasticized material, said first runner communicating with said larger and smaller cavities, providing a path for co-injecting said first and second plasticized materials through said manifold into said larger and smaller cavities.\n\n\n21. In combination,\na hot manifold having a plurality of valve gates, said valve gates having operating connections to enable a controller to independently open and close each of said valve gates; and \na mold having at least two cavities, a larger cavity being larger than a smaller cavity, said larger cavity having at least two inlets each communicating with said valve gates of said hot manifold and said smaller cavity having at least one inlet communicating with a respective valve gate of said hot manifold, said larger cavity being fillable and packed out by sequentially opening and closing said valve gates communicating with said larger cavity, said smaller cavity being sized to be simulaneously filled and packed by opening and closing said at least one respective valve gate in a time less than said larger cavity is being packed out. \n\n\n\n22. A combination as claimed in claim 21 wherein each of said valve gates comprises:\na mechanical drop pin mounted in a valve drop of said manifold and movable between open and closed positions; and \na drive unit operably connected to said drop pin for effecting said movement thereof. \n\n\n\n23. A combination as claimed in claim 22 wherein said mold has two large cavities and two small cavities. |  | 23 | Multi-part sequential valve gating | US06838034 | ['B2', 'B1', 'A1']
A | 1. A rapid-prototyping method for producing a structural body by a production process of multiple subsequent depositions of layers of a building material, each subsequent layer of the building material being deposited onto a top surface of a next preceding layer of the building material, the building material having a predetermined first density and being selectively deposited for each layer in a liquid state in a form of droplets into selected subareas of a process area and being caused to start to solidify during deposition, after which a supporting fluid having a liquid state is filled into remaining subareas of said process area which adjoin the selected subareas thereof, wherein the supporting fluid is selected to have a second density which is at least equal to the first density of the building material and is selected to remain in its liquid state throughout the production process, end the remaining subareas of each next preceding layer are filled with the supporting fluid substantially up to the top surface of the building material of said each next preceding layer before the building material of the subsequent layer is deposited thereon without wetting the top surface of the building material with supporting fluid.\n\n\n2. The method according to claim 1, wherein the remaining subareas of the next preceding layer are filled with the supporting fluid by causing the supporting fluid to flow into the remaining subareas.\n\n\n3. The method according to claim 2, wherein the supporting fluid is caused to flow into the remaining subareas of the next preceding layer out of a reservoir of supporting fluid having a liquid level by lowering the next preceding layer into the reservoir.\n\n\n4. The method according to claim 3, wherein the liquid level is maintained constant by means of an overflow of the reservoir.\n\n\n5. The method according to claim 1, wherein the deposition of the building material for the next preceding layer includes forming of supporting structures for supporting a portion of the subsequent layer.\n\n\n6. The method according to claim 5, wherein the production process is started by deposition of a lowest layer of the building material onto a platform so as to form spaced apart supporting structures on the platform for supporting a next lowest layer of the building material.\n\n\n7. The method according to claim 5, wherein said portion of the subsequent layer is a tip of a banging portion intended to hang down from a layer above said subsequent layer.\n\n\n8. The method according to claim 1, wherein the subsequent layer of the building material is intended to include extending portions of building materiel extending from a portion of the top surface of building material of the next preceding layer over portions of the remaining subareas of the next preceding layer, and the extending portions are formed by starting with deposition of building material from said portion of the top surface and proceeding with deposition of building material along the intended extending portion onto the supporting fluid which was filled into the remaining subareas of the next preceding layer.\n\n\n9. The method according to claim 1, wherein the subsequent layer of the building material is intended to include extending portions of the building material extending from a portion of the top surface of the building material of the next preceding layer over portions of the remaining subareas of the next preceding layer, and the extending portions of the building material are formed by starting with deposition of the building material onto the supporting fluid which were filled into the remaining subareas of the next preceding layer and proceeding with deposition of the building material along the intended extending portion towards said portion of the top surface.\n\n\n10. The method of claim 2, wherein the subsequent layer is intended to include surrounding wall portions surrounding a recess portion of the remaining subareas, and the surrounding wall portions are formed, by deposition of the building material, with an opening allowing the supporting fluid to flow into the recess portion.\n\n\n11. The method according to claim 1, wherein the top surface of the preceding layer is leveled to extend in a horizontal plane before the supporting fluid is filled into the remaining subareas of the preceding layer.\n\n\n12. The method according to claim 1, wherein the supporting fluid has a viscosity in the range approximately from 150 to 400 mPa\'s.\n\n\n13. The method according to claim 1, wherein the supporting fluid contains an additive for reducing a surface tension of the supporting fluid.\n\n\n14. The method according to claim 1, wherein the second density of the supporting fluid is higher than the first density of the building material.\n\n\n15. The method according to claim 14, wherein the second density of the supporting fluid is approximately 1.01 to 2 times, as high as compared to the first density of the building material.\n\n\n16. The method according to claim 1, wherein the supporting fluid is a glycerine solution.\n\n\n17. The method according to claim 16, wherein the glycerine solution comprises an aqueous solution containing glycerine in an amount of approximately 85% by weight and propylenglycol 1.2-propandiol or polysorbat 20 as an additive.\n\n\n18. The method according claim 1, wherein the building material comprises a fusible material and has a viscosity of not more than 20 mPa\'s when in a molten state at a temperature of not more than 130&#xb0; C.\n\n\n19. The method according to claim 1, wherein the building material comprises at least one liquid resin material which solidifies by reaction with a chemical reaction agent contained in a chemical reaction atmosphere surrounding the building material during deposition.\n\n\n20. The method according to claim 1, wherein the building material comprises at least one thermosettable resin material and during deposition, the building material is subjected to heat for starting solidification thereof by thermosetting.\n\n\n21. A rapid-prototyping method for producing a structural body by a production process of multiple subsequent depositions of layers of a building material, each subsequent layer of the building material being deposited onto a top surface of a next preceding layer of the building material, the building material having a predetermined first density and being selectively deposited for each layer in a liquid state in a form of droplets into selected subareas of a process area and being caused to start to solidify dining deposition, after which a supporting fluid having a liquid state is filled into remaining subareas of said process area which adjoin the selected subareas thereof, wherein the supporting fluid is selected to have a second density which is at least equal to the first density of the building material and is selected to remain in its liquid state throughout the production process, and the remaining subareas of each next preceding layer are filled with the supporting fluid substantially up to the top surface of the building material of said each next preceding layer before the building material of the subsequent layer is deposited thereon, and the building material comprises at least one liquid main material which is solidified by a reaction with a chemical reaction agent which is contained in the supporting liquid.\n\n\n22. The method according to claim 14, wherein the second density of the supporting fluid is approximately 1.05 to 1.5 times as high us compared to the first density of the building-material.\n\n\n23. The method according to claim 18, wherein the building material comprises a wax material or a thermoplastic material.\n\n\n24. The method according to claim 21, wherein the remaining subareas of the next preceding layer are filled with the supporting fluid by causing the supporting fluid to flow into the remaining subareas.\n\n\n25. The method according to claim 24, wherein the supporting fluid is caused to flow into the remaining subareas of the next preceding layer out of a reservoir of supporting fluid having a liquid level by lowering the next preceding layer into the reservoir.\n\n\n26. The method according to claim 25, wherein the liquid level is maintained constant by means of an overflow of the reservoir.\n\n\n27. The method according to claim 21, wherein the deposition of the building material for the next preceding layer includes forming of supporting structures for supporting a portion of the subsequent layer.\n\n\n28. The method according to claim 27, wherein the production process is started by deposition of a lowest layer of the building material onto a platform so as to form spaced apart supporting structures on the platform for supporting a next lowest layer of the building material.\n\n\n29. The method according to claim 27, wherein said portion of the subsequent layer is a tip of a hanging portion intended to hang down from a layer above said subsequent layer.\n\n\n30. The method according to claim 21, wherein the subsequent layer of the building material is intended to include extending portions of building material extending from a portion of the top surface of building material of the next preceding layer over portions of the remaining subareas of the next preceding layer, and the extending portions are formed by starting with deposition of building material from said portion of the top surface and preceding with deposition of building material along the intended extending portion of the supporting fluid which was filled into the remaining subareas of the next preceding layer.\n\n\n31. The method according to claim 21, wherein the subsequent layer of the building material is intended to include extending portions of the building material extending from a portion of the top surface of the building material of the next preceding layer over portions of the remaining subareas of the next preceding layer, and the extending portions of the building material are formed by starting with deposition of the building material onto the supporting fluid which were filled into the remaining subareas of the next preceding layer and proceeding with deposition of the building material along the intended extending portion towards said portion of the top surface.\n\n\n32. The method of claim 24, wherein the subsequent layer is intended to include surrounding wall portions surrounding a recess pardon of the remaining subareas, and the surrounding wall portions are formed, by deposition of the building material, with an opening allowing the supporting fluid to flow into the recess portion.\n\n\n33. The method according to claim 21, wherein the top surface of the preceding layer is leveled to extend in a horizontal plane before the supporting fluid is filled into the remaining subareas of the preceding layer.\n\n\n34. The method according to claim 21, wherein the supporting fluid has a viscosity in the range approximately from 150 to 400 mPa\'s.\n\n\n35. The method according to claim 21, wherein the supporting fluid contains an additive for reducing a surface tension of the supporting fluid.\n\n\n36. The method according to claim 21, wherein the second density of the supporting fluid is higher than the first density of the building material.\n\n\n37. The method according to claim 36, wherein the second density of the supporting fluid is approximately 1.01 to 2 times, as high as compared to the first density of the building material.\n\n\n38. The method according to claim 36, wherein the second density of the supporting fluid is approximately 1.05 to 1.5 times as high as compared to the first density of the building-material.\n\n\n39. The method according to claim 21, wherein the supporting fluid is a glycerine solution.\n\n\n40. The method according to claim 39, wherein the glycerine solution comprises an aqueous solution containing glycerine in an amount of approximately 85% by weight and propylenglycol 1.2-propandiol or polysorbat 20 as an additive.\n\n\n41. The method according to claim 21, wherein the budding material comprises a fusible material and has a viscosity of not more than 20 mPa\'s when in a molten state at a temperature of not more than 130&#xb0; C.\n\n\n42. The method according to claim 41, wherein the building material comprises a wax material or a thermoplastic material.\n\n\n43. The method according to claim 21, wherein the building material comprises at least one liquid resin material which solidifies by reaction with a chemical suction agent contained in a chemical reaction atmosphere surrounding the building material during deposition. |  | 43 | Rapid-prototyping method and apparatus | US06838035 | ['B1', 'B2', 'A1', 'A1', 'A1', 'A1']
N | 1. A method for manufacturing a golf ball comprising the steps of;\na preforming step to form a preforming material which is substantially cylindrically shaped and is made of a rubber composition; \na placing step to place the preforming material in a mold comprising an upper portion and a lower portion both of which have a hemispherical cavity; \na clamping step wherein the lower portion is mated to the upper portion; \nan unclamping step wherein after mating of the upper and lower portions for more than or equal to 15 seconds during the clamping step, the lower portion moves relatively apart from the upper portion so that a clearance between the upper and lower portions becomes from 3 mm to 8 mm; \na crosslinking step wherein the lower portion is again mated to the upper portion so that a crosslinking reaction initiates; and, \na removing step wherein the mold is opened to remove a sphere from the cavity. \n\n\n\n2. The method for manufacturing a golf ball according to claim 1, wherein a diameter of a sphere removed during the removing step is from 20 mm to 45 mm.\n\n\n3. The method for manufacturing a golf ball according to claim 1, wherein a time period from when the upper portion and the lower portion start to move apart from each other during the unclamping step until when the upper and lower portions mate again is from 0.5 second to 5.0 seconds.\n\n\n4. The method for molding a golf ball according to claim 3, wherein a diameter of a sphere removed during the removing step is from 20 mm to 45 mm. |  | 4 | Method for manufacturing golf ball | US06838036 | ['B2', 'B1', 'A1', 'A1']
A | 1. A method for enhancing the rate of crystallization of a first biodegradable polyhydroxyalkanoate comprising a copolymer of at least two randomly repeating monomer units, wherein the first randomly repeating monomer unit has the structure (I): \n\n\n\n\nwherein R1 is H, or C1 or C2 alkyl, and n is 1 or 2; and the second randomly repeating monomer unit is different from the first randomly repeating monomer unit and comprises at least one monomer selected from the group consisting of the structures (II) and (III): \n\n\n\n\nwherein R2 is a C3-C19 alkyl or C3-C19 alkenyl, and \n\n\n\n\nwherein m is from 2 to about 16, and wherein at least about 50 mole % of the copolymer comprises randomly repeating monomer units having the structure of the first randomly repeating monomer unit (I), and further wherein the copolymer has a melting point Tm1, the method comprising solution blending the first biodegradable polyhydroxyalkanoate with a second crystallizable biodegradable polyhydroxyalkanoate comprising at least one randomly repeating monomer unit having the structure (IV): \n\n\n\n\nwherein R3 is H, or C1 or C2 alkyl, and p is 1 or 2;\nwherein the second biodegradable polyhydroxyalkanoate has a melting point Tm2, wherein Tm2 is at least about 20&#xb0; C. greater than Tm1; and wherein the second biodegradable polyhydroxyalkanoate is finely dispersed within the bulk of the first biodegradable polyhydroxyalkanoate.\n\n\n2. A method as defined in claim 1, wherein the solution blending comprises dissolving the first and second biodegradable polyhydroxyalkanoates in a common solvent and allowing the dissolved polymers to crystallize.\n\n\n3. A method as defined in claim 1, wherein the solution blending comprises dissolving the first and second biodegradable polyhydroxyalkanoates in a mixture of two or more common solvents and allowing the dissolved polymers to crystallize.\n\n\n4. A method as defined in claim 2, wherein the crystallization is achieved by cooling the solvent containing the dissolved polymers.\n\n\n5. A method as defined in claim 2, wherein the crystallization is achieved by precipitation of the polymers in a non-solvent.\n\n\n6. A method as defined in claim 2, wherein the crystallization is achieved by evaporation of the solvent from the polymers.\n\n\n7. A method as defined in claim 1 wherein the number average molecular weight of the first biodegradable polyhydroxalkanoate is greater than about 100,000 g/mole and wherein the number average molecular weight of the second biodegradable polyhydroxalkanoate is greater than about 50,000 g/mole.\n\n\n8. A method for enhancing the rate of crystallization of a first biodegradable polyhydroxyalkanoate comprising a copolymer of at least two randomly repeating monomer units, wherein the first randomly repeating monomer unit has the structure (I): \n\n\n\n\nwherein R1 is H, or C1 or C2 alkyl, and n is 1 or 2; and the second randomly repeating monomer unit is different from the first randomly repeating monomer unit and comprises at least one monomer selected from the group consisting of the structures (II) and (III): \n\n\n\n\nwherein R2 is a C3-C19 alkyl or C3-C19 alkenyl, and \n\n\n\n\nwherein m is from 2 to about 16, and wherein at least about 50 mole % of the copolymer comprises randomly repeating monomer units having the structure of the first randomly repeating monomer unit (I), and further wherein the copolymer has a melting point Tm1, the method comprising melt blending the first biodegradable polyhydroxyalkanoate with a second crystallizable biodegradable polyhydroxyalkanoate comprising at least one randomly repeating monomer unit having the structure (IV): \n\n\n\n\nwherein R3 is H, or C1 or C2 alkyl, and p is 1 or 2;\nand further wherein the second biodegradable polyhydroxyalkanoate has a melting point Tm2, wherein Tm2 is at least about 20&#xb0; C. greater than Tm1 and the melt blending is conducted at a temperature greater than about Tm2; and wherein the second biodegradable polyhydroxyalkanoate is finely dispersed within the bulk of the first biodegradable polyhydroxyalkanoate.\n\n\n9. A method as defined in claim 8, wherein the second biodegradable polyhydroxyalkanoate includes a plasticizer.\n\n\n10. A method as defined in claim 8, wherein the second biodegradable polyhydoxyalkanoate includes a miscible component.\n\n\n11. A method as defined in claim 8 wherein the number average molecular weight of the first biodegradable polyhydroxalkanoate is greater than about 100,000 g/mole and wherein the number average molecular weight of the second biodegradable polyhydroxalkanoate is greater than about 50,000 g/mole.\n\n\n12. A method for forming a shaped article from a first biodegradable polyhydroxyalkanoate comprising a copolymer of at least two randomly repeating monomer units, wherein the first randomly repeating monomer unit has the structure (I): \n\n\n\n\nwherein R1 is H, or C1 or C2 alkyl, and n is 1 or 2; and the second randomly repeating monomer unit is different from the first randomly repeating monomer unit and comprises at least one monomer selected from the group consisting of the structures (II) and (III): \n\n\n\n\nwherein R2 is a C3-C19 alkyl or C3-C19 alkenyl, and \n\n\n\n\nwherein m is from 2 to about 16, and wherein at least about 50 mole % of the copolymer comprises randomly repeating monomer units having the structure of the first randomly repeating monomer unit (I), and further wherein the copolymer has a melting point Tm1, the method comprising solution or melt blending the first biodegradable polyhydroxyalkanoate with a second crystallizable biodegradable polyhydroxyalkanoate comprising at least one randomly repeating monomer unit having the structure (IV): \n\n\n\n\nwherein R3 is H, or C1 or C2 alkyl, and p is 1 or 2,\nand further wherein the second biodegradable polyhydroxyalkanoate has a melting point Tm2, wherein Tm2 is at least about 20&#xb0; C. greater than Tm1, to form a blend composition, wherein the second biodegradable polyhydroxyalkanoate is finely dispersed within the bulk of the first biodegradable polyhydroxyalkanoate; and shaping the resulting blend composition into a shaped article at a temperature greater than Tm1 and less than Tm2.\n\n\n13. A method as defined in claim 12, wherein the shaping step comprises blow molding.\n\n\n14. A method as defined in claim 12, wherein the shaping step comprises injection molding.\n\n\n15. A method as defined in claim 12 wherein the number average molecular weight of the first biodegradable polyhydroxyalkanoate is greater than about 100,000 g/mole and wherein the number average molecular weight of the second biodegradable polyhydroxyalkanoate is greater than about 50,000 g/mole.\n\n\n16. A shaped article formed by the method of claim 12.\n\n\n17. A shaped article according to claim 16 in the form of a fiber.\n\n\n18. A shaped article according to claim 16 in the form of a film.\n\n\n19. A shaped article according to claim 16 in the form of a nonwoven.\n\n\n20. A method as defined in claim 12 wherein the shaped article is crystallized at an elevated temperature in the range of from about 30&#xb0; C. to about 90&#xb0; C. |  | 20 | Method for making biodegradable polyhydroxyalkanoate copolymers having improved crystallization properties | US06838037 | ['B2', 'A1', 'A2', 'A1']
N | 1. A laser ablation method for patterning a thin film phosphor layer of a thick film dielectric electroluminescent display having other layers, the method comprising:\nselecting a wavelength of laser radiation, a laser pulse length, a laser energy density and a sufficient number of laser pulses to pattern the thin film phosphor layer without substantial ablation of or damage to other layers, whereby the wavelength of laser radiation is such that the laser radiation is substantially absorbed by the thin film phosphor layer with minimal absorption by other layers, the laser pulse length is sufficiently short that during the duration of the laser pulse there is minimal heat flow from the thin film phosphor layer to other layers, and the laser energy density and the sufficient number of laser pulses is sufficiently high that energy is deposited in the thin film phosphor layer, whereby at least a portion of the thin film phosphor layer is ablated, and wherein the thin film phosphor layer comprises a material having an electronic band gap and the laser wavelength is less than or equal to the wavelength that corresponds to the electronic band gap. \n\n\n\n2. A laser ablation method according to claim 1, wherein the method further comprises selecting a laser pulse repetition rate less than about 100 kHz.\n\n\n3. A laser ablation method according to claim 1, wherein the method further comprises ablation of an optically transparent electrically conductive film.\n\n\n4. A laser ablation method according to claim 1, wherein the phosphor film layer is an alkaline earth containing sulfide activated with a rare earth metal.\n\n\n5. A laser ablation method according to claim 4, wherein the alkaline earth containing sulfide activated with a rare earth metal is a europium activated alkaline earth containing sulfide selected from the group consisting of thioaluminates, thiooxyaluminates, thiogallates, thiooxygallates, thioindates, thiooxyindates and mixtures thereof.\n\n\n6. A laser ablation method according to claim 3, wherein the optically transparent electrically conductive film layer is an oxide.\n\n\n7. A laser ablation method according to claim 6, wherein the optically transparent electrically conductive film layer is indium tin oxide.\n\n\n8. A laser ablation method according to claim 1, wherein the laser wavelength ranges from about 193 nanometers to about 351 nanometers.\n\n\n9. A laser ablation method according to claim 8, wherein the laser is an excimer laser selected from the group consisting of krypton fluoride, xenon fluoride, xenon chloride, and argon fluoride excimer lasers.\n\n\n10. A laser ablation method according to claim 1, wherein the laser energy density is dependent on specific heat and mass per unit area of the thin film phosphor layer.\n\n\n11. A laser ablation method according to claim 10, wherein the laser energy density ranges from about 1 joule per square centimeter of surface area to about 2 joules per square centimeter of surface area.\n\n\n12. A laser ablation method according to claim 2, wherein the laser pulse repetition rate is in the range of about 10 Hz to 1 kHz.\n\n\n13. A laser ablation method according to claim 1, wherein the laser pulse length is less than about 1 microsecond.\n\n\n14. A laser ablation method according to claim 13, wherein the laser pulse length is at least about 20 nanoseconds.\n\n\n15. A laser ablation method according to claim 1, wherein the thin film phosphor layer has a thickness typically in the range of about 0.3 to about 1 micrometer.\n\n\n16. A laser ablation method according to claim 1, wherein the laser ablation is conducted in an inert atmosphere.\n\n\n17. A laser ablation method according to claim 16, wherein the inert atmosphere is made up of gases selected from the group consisting of argon, helium, nitrogen and mixtures thereof.\n\n\n18. A laser ablation method according to claim 1, wherein adjacent to the thin film phosphor layer is at least one protective layer.\n\n\n19. A laser ablation method according to claim 18, wherein the at least one protective layer comprises a material that allows laser radiation to pass through to the thin film phosphor layer.\n\n\n20. A laser ablation method according to claim 18, wherein the at least one protective layer comprises a material that substantially reflects back any radiation released by the thin film phosphor layer.\n\n\n21. A laser ablation method according to claim 19, wherein the at least one protective layer comprises a material that substantially reflects back any radiation released by the thin film phosphor layer.\n\n\n22. A laser ablation method according to claim 18, wherein two protective layers are adjacent to the thin film phosphor layer such that the thin film phosphor layer is encapsulated.\n\n\n23. A laser ablation method according to claim 18, wherein the at least one protective layer comprises a material selected from the group consisting of oxides and sulfides.\n\n\n24. A laser ablation method according to claim 23, wherein the material is crystalline.\n\n\n25. A laser ablation method according to claim 24, wherein the crystalline material is selected from the group consisting of alumina, indium tin oxide, barium sulfide and mixtures thereof.\n\n\n26. A laser ablation method according to claim 18, wherein the at least one protective layer comprises a crystalline material with an optical phonon frequency range that substantially reflects radiation in a wavelength range that substantially encompasses the wavelength range of the radiation emitted from the thin film phosphor layer during ablation.\n\n\n27. A laser ablation method according to claim 18, wherein the at least one protective layer is substantially reflecting of a wavelength of radiation at least in the range of from about 1 micrometers to about 4 micrometers emitted from the thin film phosphor layer during ablation.\n\n\n28. A laser ablation method according to claim 18, wherein the at least one protective layer is substantially reflecting of a wavelength of radiation at least in the range of from about 1.8 micrometers to about 3 micrometers emitted from the thin film phosphor layer during ablation.\n\n\n29. A laser ablation method for patterning a rare earth activated alkaline earth sulfide phosphor film layer within a thick film dielectric electroluminescent display comprising other layers, the method comprising:\nproviding a wavelength of laser radiation, a laser pulse length, a laser energy density and a sufficient number of laser pulses to said phosphor layer to effect patterning of said phosphor layer without substantial ablation of, or damage to other layers, \nwherein said wavelength is substantially absorbed by said phosphor layer and there is minimal heat flow from said phosphor layer to other layers, and wherein said laser energy density and number of laser pulses is sufficiently high that energy is deposited in said phosphor layer and at least a portion of said phosphor layer is ablated, and wherein said method is conducted in an inert atmosphere of gases. \n\n\n\n30. The method of claim 29, wherein said laser wavelength is about 193 nm-351 nm, said laser pulse length is at least about 20 nanoseconds, said laser energy density is about 1-2 joules per cm2 and said pulse repetition rate is less than about 100 kHz.\n\n\n31. The method of claim 30, wherein about 0.3 to 1.0 micrometers of said phosphor layer is ablated.\n\n\n32. A laser ablation method for patterning a thin film layer of a thick film dielectric electroluminescent display having other layers, the method comprising:\nselecting a wavelength of laser radiation, a laser pulse length, a laser energy density and a sufficient number of laser pulses to pattern the thin film layer without substantial ablation of or damage to other layers, whereby the wavelength of laser radiation is such that the laser radiation is substantially absorbed by the thin film layer with minimal absorption by other layers, the laser pulse length is sufficiently short that during the duration of the laser pulse there is minimal heat flow from the thin film layer to other layers, and the laser energy density and the sufficient number of laser pulses is sufficiently high that energy is deposited in the thin film layer, whereby at least a portion of the thin film layer is ablated, and wherein said laser ablation is conducted in an inert atmosphere. \n\n\n\n33. The method of claim 32, wherein the entire thickness of said portion of the thin film layer is ablated. |  | 33 | Laser ablation method for patterning a thin film layer | US06838038 | ['B2', 'A1', 'A1', 'A1']
A | 1. A method for manufacturing a film rail comprising:\nproviding a film: \nintermittently electrifying a film in a longitudinal direction of the film with a ring electrode while the electrode is contacting the film such that the electrified portion of each layer of the film is shifted in the perimeter direction as the roll diameter of the film roll changes: end \nwinding the film into a roll. \n\n\n\n2. The method according to claim 1, wherein the film is a thermoplastic film.\n\n\n3. The method according to claim 1, wherein the film is an insulative film.\n\n\n4. The method according to claim 1, wherein the film is a polypropylene film or a polyethylene terephthalate film.\n\n\n5. The method according to claim 1, wherein the film is a master roll for metallization.\n\n\n6. The method according to claim 1, wherein the film is a packaging film.\n\n\n7. The method for manufacturing a film roll according to claim 1, wherein electrification is performed at a predetermined cycle.\n\n\n8. The method for manufacturing a film roll according to claim 7, wherein the time duration of electrification is 10 to 80% of one cycle.\n\n\n9. The method for manufacturing a film roll according to claim 7, wherein the cycle of electrification is constant.\n\n\n10. The method for manufacturing a film roll according to claim 7, wherein the time duration of the electrification is 40 to 60% of one cycle.\n\n\n11. The method for manufacturing a film roll according to claim 7, wherein the cycle of the electrification is 1 to 20 times the perimeter of an innermost layer of the film roll, and the ratio of an electrified portion occupying the cycle is 10 to 50%.\n\n\n12. The method for manufacturing a film roll according to claim 7, wherein the cycle of the electrification is 0.05 to 1.5 m.\n\n\n13. The method for manufacturing a film roll according to claim 7, wherein the cycle of electrification gradually varies as the roll diameter of the film roll changes.\n\n\n14. The method for manufacturing a film roll according to claim 1, wherein a conductive rubber is provided on the surface of the ring electrode that is contacting the film with the conductive rubber.\n\n\n15. The method for manufacturing a film roll according to claim 14, wherein at least part of a side face of the ring electrode is covered with the conductive rubber or a material having a resistance equal to or more than that of the conductive rubber.\n\n\n16. The method for manufacturing a film roll according to claim 1, wherein the electrification is performed while the file is sandwiched between the ring electrode and a conductive roller.\n\n\n17. The method for manufacturing a film roll according to claim 1, wherein an applied voltage is 2 to 10 times a voltage Va determined by the formula below:\n\n\nVa=312+6.2&#x3b4;/&#x3b5;r+88&#x221a;(&#x3b4;/&#x3b5;r) \n\n\nwherein &#x3b4; is the film thickness (&#x3bc;m) and &#x3b5;r is the relative dielectric constant of the film. |  | 17 | Film roll body and method of manufacturing film roll body | US06838039 | ['B2', 'A1']
N | 1. A method for weakening a portion of a web comprising:\nmoving said web in a machine direction between at least a first location and a second location, wherein said second location is positioned downstream of said first location; \nforming a line of weakness in said web at said first location, wherein said web has a first tensile strength across said line of weakness; and \nweakening said line of weakness at a second location, wherein said web has a second tensile strength across said line of weakness aller said line of weakness is weakened at said second location, wherein said first tensile strength is greater than said second tensile strength, wherein said weakening said line of weakness at said second location comprises separating portions of said web along said line of weakness at said second location. \n\n\n\n2. The invention of claim 1 wherein said forming said line of weakness in said web at said first location comprises forming a cross-direction line of weakness in said web.\n\n\n3. The invention of claim 1 wherein said forming said line of weakness in said web at said first location comprises successively forming a plurality of spaced apart cross-direction lines of weakness in said web, and wherein said weakening said line of weakness at said second location comprises successively weakening said plurality of said spaced apart cross-direction lines of weakness.\n\n\n4. The invention of claim 1 wherein said forming said line of weakness at said first location comprises perforating said web.\n\n\n5. The invention of claim 3 wherein said weakening said line of weakness at said second location comprises breaking a portion of said perforated web along said line of weakness.\n\n\n6. A method for weakening a portion of a web comprising:\nmoving said web in a machine direction between at least a first location and a second location, wherein said second location is positioned downstream of said first location; \nperforating said web along a cross-direction at said first location and thereby forming a cross-direction perforation in said web; and \nmoving said web between first and second moveable members at said second location, wherein said first moveable member comprises at least one insert member and wherein said second moveable member comprises at least one recess shaped to receive said insert member; and \npushing at least a portion of said web at said cross-direction perforation with said insert member into said recess. \n\n\n\n7. The invention of claim 6 wherein said insert member comprises a bar and wherein said recess comprises a groove.\n\n\n8. The invention of claim 6 comprising a plurality of insert members spaced apart along said cross-direction in alignment with said cross-direction perforation.\n\n\n9. The invention of claim 6 wherein said forming said perforation in said web at said first location comprises successively forming a plurality of spaced apart cross-direction perforations in said web, and wherein said pushing said at least said portion of said web at said cross-direction perforation with said insert member into said recess comprises successively pushing at least a portion of said web at said plurality of spaced apart cross-direction perforations into said recess.\n\n\n10. The invention of claim 6 wherein said first and second moveable members comprise first and second rolls.\n\n\n11. The invention of claim 6 wherein said second moveable member comprises a roll having an outer circumferential surface, wherein said recess is formed radially inwardly from said outer circumferential surface.\n\n\n12. The invention of claim 6 wherein said first moveable member comprises a plurality of insert members spaced circumferentially around a perimeter of said first moveable member at a plurality of circumferentially spaced perimeter positions.\n\n\n13. The invention of claim 12 further comprising a plurality of insert members spaced along said cross-direction at each of plurality of said circumferentially spaced perimeter positions.\n\n\n14. A method for weakening a portion of a web comprising:\nmoving said web in a machine direction between at least a first location and a second location, wherein said second location is positioned downstream of said first location; \nperforating said web along a cross-direction at said first location and thereby forming a cross-direction perforation in said web; and \nmoving said web between first and second moveable members, wherein said first moveable member comprises at least one insert member and wherein said second moveable member comprises at least one recess shaped to receive said insert member; \npushing at least a portion of said web at said cross-direction perforation with said insert member into said recess; and \ndirecting an air supply through said insert member. \n\n\n\n15. The invention of claim 14 wherein said insert member comprises a channel for supplying said air supply.\n\n\n16. A method for weakening a portion of a web comprising:\nmoving said web in a machine direction between at least a first location and a second location, wherein said second location is positioned downstream of said first location; \nforming a line of weakness in said web at said first location, wherein said web has a first tensile strength across said line of weakness; and \nweakening said line of weakness at a second location, wherein said web has a second tensile strength across said line of weakness after said line of weakness is weakened at said second location, wherein said first tensile strength is greater than said second tensile strength, wherein said weakening said line of weakness at said second location comprises moving said web between a first moveable member and a second member, wherein said first moveable member comprises at least one insert member and wherein said second member comprises at least one recess shaped to receive said insert member, and further comprising pushing at least a portion of said web at said line of weakness with said insert member into said recess. \n\n\n\n17. The invention of claim 16 wherein said insert member comprises a bar and wherein said recess comprises a groove.\n\n\n18. The invention of claim 16 comprising a plurality of spaced apart insert members.\n\n\n19. The invention of claim 16 wherein said first moveable member and said second member comprise first and second rolls respectively.\n\n\n20. The invention of claim 19 wherein said second roll has an outer circumferential surface, wherein said recess is formed radially inwardly from said outer circumferential surface.\n\n\n21. A method for weakening a portion of a web comprising:\nmoving said web in a machine direction between at least a first location and a second location, wherein said second location is positioned downstream of said first location; \nforming a line of weakness in said web at said first location, wherein said web has a first tensile strength across said line of weakness; \nweakening said line of weakness at a second location, wherein said web has a second tensile strength across said line of weakness after said line of weakness is weakened at said second location, wherein said first tensile strength is treater than said second tensile strength, wherein said weakening said line of weakness at said second location comprises moving said web between first and second moveable members, wherein said first moveable member comprises at least one insert member and wherein said second moveable member comprises at least one recess shaped to receive said insert member, and further comprising pushing at least a portion of said web at said line of weakness with said insert member into said recess; and \ndirecting an air supply through said insert member. \n\n\n\n22. The invention of claim 21 wherein said insert member comprises a channel for supplying said air supply. |  | 22 | Method for weakening a portion of a web | US06838040 | ['B2', 'B1', 'B1', 'B1', 'B1', 'B1', 'B1', 'B1', 'B1', 'A1', 'A2', 'A1', 'A1', 'B1', 'A2', 'B1', 'A1', 'A1', 'A1', 'A1', 'A2', 'A1', 'A1']
A | 1. A process for manufacturing a polymeric profile, comparing the steps of:\n(a) extruding a polymer having a first profile at an extrusion temperature; \n(b) cooling said polymetric profile; \n(c) cutting said profile to a predefined length, said length having a pair of ends; \n(d) rheating at least a portion of said extruded profile to at least a first temperature, said first temperature which is below a second temeperature at which the profile becomes melt processable; \n(e) sealing at least one end said profile, \nsteps (d) and (e) being interchangeable; \n\n(f) reshaping said reheated portion of said first profile at said second temperature to a second profile by the application of internal pressure to an interior of said first profile or by the application of external vacuum to an exterior of said first profile or combinations thereof, said second profile having at least one middle internal cross-sectional dimension interior of said ends which is greater than a corresponding internal cross-sectional demension of said first profile, said second profile additionally having at least one of the following characteristics \n(i) at least two internal cross-sectional dimensions on opposed sides of said middle dimension which are smaller than said middle dimension, or \n(ii) at least two non-axially aligned segments, or \n(iii) at least two segments of different geometries in longitudinal cross-section; \n(iv) at least two non-planar aligned segments; and \n\n(g) cooling said second profile. \n\n\n\n2. The process of claim 1 wherein said step of reshaping further comprises\n(a) transferring said extruded profile into a die having a cavity therein, said cavity having at least one region where an internal cross-sectional dimension of the cavity is larger than an external cross-sectional dimension of said first profile, a cavity temperature of said die being at a temperature which is sufficient to heat said first profile from said first temperature to said second temperature. \n\n\n\n3. The process of claim 1 wherein\n(a) said step of cooling is to a temperature at least 50% below said extrusion temperature; and \n(b) said step of reheating is to a temperature at least within 50% of said melt processing temperature. \n\n\n\n4. The process of claim 3 wherein\n(a) said step of cooling is to a temperature at least 75% below said extrusion temperature; and \n(b) said step of reheating is to a temperature at least within 50% of said melt processing temperature. \n\n\n\n5. The process of claim 1 wherein\n(a) said step of cooling is to a temperature at least where said first profile has at least some rigidity to permit handling without imparting permanent deformation to said first profile; and \n(b) said step of reheating is to a temperature at least within 50% of said melt processing temperature. \n\n\n\n6. The process of claim 1 wherein\n(a) said first temperature is greater than or equal to approximately 40&#xb0; C. and less then or equal to approximately 95% of said second temperature. \n\n\n\n7. The process of claim 6 wherein\n(a) said first temperature is greater than or equal to approximately 65&#xb0; C. and less than or equal to approximately 95% of said second temperature. \n\n\n\n8. The process of claim 1 wherein\n(a) a difference between said first and second temperatures is between approximately 5 and 30% inclusive of said second temperature. \n\n\n\n9. The process of claim 8 wherein\n(a) the difference between said first and second temperatures is between approximately 8 and 15% inclusive of said second temperature. \n\n\n\n10. The process of claim 2 wherein\n(a) said cavity in said die has at least two bends wherein each of the at least two bends defines an angle and an associated plane, such that a first bend and at least one other of the at least two bends lie in intersecting planes. \n\n\n\n11. The process of claim 10 wherein\n(a) the die is a split mold die with no moving components within said die. \n\n\n\n12. The process of claim 2 wherein prior to said step of reshaping,\n(a) said first profile is transferred from a profile heating means to said die with said first profile having at least one unheated end. \n\n\n\n13. The process of claim 12 wherein prior to said stop of reshaping.\n(a) said first profile is transferred from a profile heating means to said die with said first profile having two unheated ends. \n\n\n\n14. The process of claim 2 wherein prior to said step of reshaping,\n(a) said first profile is transferred from a profile heating means to said die wherein said first profile is completely heated. \n\n\n\n15. The process of claim 2 wherein said step of reshaping further comprises\n(a) applying suction to said cavity. \n\n\n\n16. The process of claim 1 which further comprises\n(a) a step of compression molding at least one end on said first or second profile. \n\n\n\n17. The process of claim 16 wherein the step of compression molding comprises\nmolding an end cap comprising the steps of: \n(a) inserting a first end of said profile through a female end cap die, the female end cap die surrounding and the first outer diameter of the profile and having a projection adapted to cooperate with a recess of a male end cap die; \n(b) heating a portion of the profile projecting from the female end cap die sufficiently to make such projecting portion pliable enough to form; and \n(c) forming the heated portion of the profile into a end cap by the cooperation of the projection of the female end cap die and recess of the male end cap die by closing the female and male end cap dies, the end cap die further comprising: \n(i) an end face and \n(ii) a sealing means with a centrally disposed aperture therethrough. \n\n\n\n\n18. The process of claim 17 wherein the sealing means is selected from the group consisting of a radiused sealing means and a conical sealing means.\n\n\n19. The process of claim 17 which further comprises\n(a) insertion of a separate sealing means which is softer than the profile over the end face of the cap so as to form a nose cone. \n\n\n\n20. The process of claim 16 wherein\n(a) said step of compression molding comprises a step of forming a belled end on one end of said profile. \n\n\n\n21. The process of claim 20 wherein the step of forming a belled end comprising the steps of:\n(a) inserting an end of the profile through a female belling die, the female belling die surrounding a first outer diameter of the profile and having a projection adapted to cooperate with a recess of a male belling die; \n(b) heating a portion of the profile projecting from the female belling die sufficiently to make such projecting portion pliable enough to form; \n(c) forming the heated portion of the profile into the belled end by the cooperation of the recess of the male belling die and the projection of the female belling die by closing the male and female belling dies. \n\n\n\n22. The process of claim 21 which further comprises a step of:\n(a) placing the projecting end of the profile partially on an elongated male belling die projection of the male belling die with the projection closely conforming to a first internal diameter of the projecting end of the profile, the male belling die including a recess which increases from the first internal diameter to a second internal diameter and correspondingly increased from a first outer diameter to a second outer diameter so as to maintain at least the same thickness, from which the male die projection projects axially and concentrically. \n\n\n\n23. The process of claim 1 which further comprises a step of:\n(a) overmolding at least one second polymer onto said first or second profile. \n\n\n\n24. The process of claim 23 wherein the step of overmolding comprises:\n(a) inserting a first end of a rigid core insert into a closely-fitting hollow profile having a first polymeric composition, said cylindrical core insert comprising a non-ribbed end for insertion into the profile; \n(b) molding a polymer having a second polymeric composition over at least a portion of the profile and over at least a portion of the core insert thereby forming a connector having an overmolded flexible segment; \n(c) removing the overmolded flexible segment from the core insert by application of a longitudinal axial force. \n\n\n\n25. The process of claim 24 wherein\n(a) said core insert further comprises a ribbed portion and \n(b) said step of molding the polymer having the second polymeric composition also comprises molding said polymer over at least a portion of the ribbed portion of the core. \n\n\n\n26. The process of claim 25 which further comprises:\n(a) sealing a second opposed end of the profile with a sealing means; \n(b) pressurizing the profile with a controllable pressurizing means to an internal pressure at which radial expansion of the ribbed segment will permit longitudinal movement of the ribbed segment over the ribbed portion of the core insert; and \n(c) removing the overmolded flexible ribbed segment by application of a longitudinal axial force. \n\n\n\n27. The process of claim 26 wherein\n(a) the pressurizing means is a controllable supply of a compressible gas. \n\n\n\n28. The process of claim 27 wherein\n(a) the step of pressurizing the profile is to a pressure from about 20 to about 100 psig. \n\n\n\n29. The process of claim 26 wherein\n(a) the step of sealing the second opposed end of the profile with the sealing means is with a tapered plug inserted into the opposed end. \n\n\n\n30. The process of claim 24 wherein\n(a) the step of overmolding occurs in a split die having a cavity therein. \n\n\n\n31. The process of claim 23 wherein\n(a) the first polymeric composition is a thermoplastic and \n(b) the second polymeric composition is selected from the group consisting of thermoplastic elastomers and rubbers having a shore A durometer from approximately 45-85 inclusive. \n\n\n\n32. The process of claim 31 wherein\n(a) the first and second polymeric compositions are selected independently from the group consisting of polyacetals, poly(meth)acrylics, polyarylether ketones, polyether ketones, polyacrylonitrile resins, polyamides, polyamide-imides, polyacrylates, polybutene resins, polycarbonates, polyalkylene terephthalates, polyetherimides, polyethylene homopolymers, polyethylene copolymers, polypropylene homopolymers, polypropylene copolymers, ethylene acid copolymers, ethylene-vinyl acetate copolymers, ethylene-vinyl alcohol copolymers, polyimides, polyphenylene oxides, polyphenylene sulfides, acrylonitrile butadiene styrene terpolymers, polystyrenes, styrene-acrylonitrile copolymers, styrene-butadiene copolymers, styrene maleic anhydride copolymers, polyarylsulfones, polyethersufones, polysulfones, thermoplastic styrenic block copolymers, thermoplastic polyolefin blends, thermoplastic elastomeric alloys, thermoplastic polyurethanes, thermoplastic copolyesters, thermoplastic polyamides, polyvinyl chlorides, chlorinated polyvinyl chlorides, polyvinylidene chlorides, allyl thermosets of allyl esters, bismaleimides, epoxy resins, phenolic resins, unsaturated thermoset polyesters, thermoset polyimides, polyurethanes, urea and melamine formaldehyde resins. \n\n\n\n33. The process of claim 31 wherein\n(a) the first polymeric composition has a higher melt temperature than the second polymeric composition. \n\n\n\n34. The process of claim 24 wherein\n(a) an exterior diameter of the core insert is in frictional engagement with an internal diameter of the core insert. \n\n\n\n35. The process of claim 23 wherein\n(a) the second polymeric composition is in leak-proof engagement with the first polymeric composition by having at least a portion of the second polymeric composition which is melt fusible with at least a portion of the first polymeric composition at an interface of the first and second polymeric compositions. \n\n\n\n36. The process of claim 35 wherein\n(a) the first polymeric composition is a polypropylene; and \n(b) the second polymeric composition is a thermoplastic elastomer. \n\n\n\n37. The process of claim 35 wherein\n(a) the first and second polymeric compositions are different. \n\n\n\n38. The process of claim 23 wherein the second polymeric composition is in leak-proof engagement with the first polymeric composition by having at least a portion of the second polymeric composition which is at least partially miscible with at least a portion of the first polymeric composition at an interface of the first and second polymeric compositions.\n\n\n39. The process of claim 23 wherein the second polymeric composition is in leak-proof engagement with the first polymeric composition, said leak-proof engagement being effected by a relaxation of internal stresses within the second polymeric composition thereby permitting a shrinking of the second polymeric composition about an exterior diameter of the first polymeric composition.\n\n\n40. The process of claim 23 which further comprises a step of:\n(a) overmolding a second polymeric composition onto a non-end region of the extruded profile. \n\n\n\n41. The process of claim 1 which further comprises a step of:\n(a) blow molding a check valve into said extruded profile. \n\n\n\n42. The process of claim 41 which further comprises the steps of:\n(a) healing at least a portion of the extruded profile in a non-end region of the profile; \n(b) inserting a ball into said heated portion of the profile, said ball having a diameter which permits insertion into the extruded profile; \n(c) inserting the heated portion of the connector into a check valve mold having a check valve cavity, said check valve cavity having \n(i) a plurality of expanded ribs on one side of the check valve cavity and a corresponding number of valleys between said ribs, an internal diameter of the valleys being smaller than the diameter of the ball, and \n(ii) a restricted neck region at an opposed side of the check valve cavity, said restricted neck region having a smaller diameter than the diameter of the ball; \n\n(d) cooling said profile; and \n(e) removing said profile from said die. \n\n\n\n43. The process of claim 42 wherein\n(a) said step of inserting the ball occurs subsequent to the cooling of said profile, but yet when said profile is still at a temperature which permits radial expansion of the restricted neck region by the application of a longitudinal force on the ball in that neck region, and \n(b) return of said restricted neck region to said smaller diameter than that of the diameter of the ball. \n\n\n\n44. The process of claim 1 which further comprises a step of:\n(a) blow molding a ribbed segment into said extruded profile in a non-end region of the profile. \n\n\n\n45. The process of claim 1 wherein\n(a) an initial degree of crosslinking of the profile prior to heating to said first temperature is less than or equal to 50%. \n\n\n\n46. The process of claim 45 wherein\n(a) the initial degree of crosslinking of the profile prior to heating to said first temperature is less than or equal to 35%. \n\n\n\n47. The process of claim 45 wherein\n(a) a final degree of crosslinking of the profile after heating said profile to said second temperature and after curing is greater than or equal to 60%. \n\n\n\n48. The process of claim 47 wherein\n(a) said final degree of crosslinking of the profile after heating said profile to said second temperature and after curing is greater than or equal to 85%. \n\n\n\n49. The process of claim 1 wherein\n(a) an initial degree of crosslinking of the profile prior to heating to said first temperature is less than or equal to 50% and a final degree of crosslinking of said profile after curing is greater than or equal to 60%. \n\n\n\n50. The process of claim 49 wherein\n(a) said initial degree of crosslinking of the profile prior to heating to said first temperature is less then or equal to 35% and said final degree of crosslinking of said profile after curing is greater than or equal to 85%. \n\n\n\n51. A process for manufacturing a polymeric profile, comprising the steps of:\n(a) injection molding a hollow polymer having a first profile at an injection molding temperature; \n(b) cooling said polymeric profile; \n(c) cutting said profile to a predefined length, said length having a pair of ends; \n(d) reheating at least a portion of said first profile to at least a first temperature, said first temperature which is below a second temperature at which the profile becomes melt processable; \n(e) sealing at least one end of said profile, \nsteps (d) and (e) being interchangeable; \n\n(f) reshaping said reheated portion of said first profile at said second temperature to a second profile by the application of internal pressure to an interior of said first profile or by the application of external vacuum to an exterior of said first profile or combinations thereof, said second profile having at least one middle internal cross-sectional dimension interior of said ends which is greater than a corresponding internal cross-sectional dimension of said first profile, said second profile additionally having at least two internal cross-sectional dimensions on opposed sides of said middle dimension which are smaller than said middle dimension, said second profile additionally having at least one of the following characteristics \n(i) at least two internal cross-sectional dimensions on opposed sides of said middle dimension which are smaller than said middle dimension, or \n(ii) at least two non-axially aligned segments, or \n(iii) a least two segments of different geometries in longitudinal cross-section; \n(iv) at least two non-planar aligned segments; and \n\n(g) cooling said second profile. \n\n\n\n52. The process of claim 51 wherein said step of reshaping further comprises\n(a) transferring said profile into a die having a cavity therein, said cavity having at least one region where an internal cross-sectional dimension of the cavity is larger than an external cross-sectional dimension of said first profile, a cavity temperature of said die being at a temperature which is sufficient to heat said first profile from said first temperature to said second temperature. \n\n\n\n53. The process of claim 51 wherein\n(a) said step of cooling is to a temperature at least 50% below said extrusion temperature; and \n(b) said step of reheating is to a temperature at least within 50% of said melt processing temperature. \n\n\n\n54. The process of claim 53 wherein\n(a) said step of cooling is to a temperature at least 75% below said extrusion temperature; and \n(b) said step of reheating is to a temperature at least within 50% of said melt processing temperature. \n\n\n\n55. The process of claim 51 wherein\n(a) said step of cooling is to a temperature at least where said first profile has at least some rigidity to permit handling without imparting permanent deformation to said first profile; and \n(b) said step of reheating is to a temperature at least within 50% of said melt processing temperature. \n\n\n\n56. The process of claim 51 wherein\n(a) said first temperature is greater than or equal to approximately 40&#xb0; C. and less than or equal to approximately 95% of said second temperature. \n\n\n\n57. The process of claim 56 wherein\n(a) said first temperature is greater than or equal to approximately 65&#xb0; C. and less than or equal to approximately 95% of said second temperature. \n\n\n\n58. The process of claim 51 wherein\n(a) a difference between said first and second temperatures is between approximately 5 and 30% inclusive of said second temperature. \n\n\n\n59. The process of claim 58 wherein\n(a) the difference between said first and second temperatures is between approximately 8 and 15% inclusive of said second temperature. \n\n\n\n60. The process of claim 52 wherein\n(a) said cavity in said die has at least two bends wherein each of the at least two bends defines an angle and an associated plane, such that a first bend and at least one other of the at least two bonds lie in intersecting planes. \n\n\n\n61. The process of claim 60 wherein\n(a) the die is a split mold die with no moving components within said die. \n\n\n\n62. The process of claim 52 wherein prior to said step of reshaping,\n(a) said first profile is transferred from a profile heating means to said die with said first profile having at least one unheated end. \n\n\n\n63. The process of claim 62 wherein prior to said step of reshaping,\n(a) said first profile is transferred from a profile heating means to said die with said first profile having two unheated ends. \n\n\n\n64. The process of claim 52 wherein prior to said step of reshaping,\n(a) said first profile is transferred from a profile heating means to said die wherein said first profile is completely heated. \n\n\n\n65. The process of claim 52 wherein said step of reshaping further comprises\n(a) applying suction to said cavity. \n\n\n\n66. The process of claim 51 which further comprises a step of compression molding at least one end on said first or second compression molded profile.\n\n\n67. The process of claim 66 wherein the step of compression molding comprises molding an end cap comprising the steps of:\n(a) inserting a first end of said profile through a female end cap die, the female end cap die surrounding and the first outer diameter of the profile and having a projection adapted to cooperate with a recess of a male end cap die; \n(b) heating a portion of the profile projecting from the female end cap die sufficiently to make such projecting portion pliable enough to form; and \n(c) forming the heated portion of the profile into an end cap by the cooperation of the projection of the female end cap die and recess of the male end cap die by closing the female and male end cap dies, the end cap die further comprising: \n(i) an end face and \n(ii) a sealing means with a centrally disposed aperture therethrough. \n\n\n\n\n68. The process of claim 67 wherein the sealing means is selected from the group consisting of a radiused sealing means and a conical sealing means.\n\n\n69. The process of claim 67 which further comprises\n(a) insertion of a separate sealing means which is softer than the profile over the end face of the cap so as to form a nose cone. \n\n\n\n70. The process of claim 66 wherein\n(a) said step of compression molding comprises forming a belled end on one end of said profile. \n\n\n\n71. The process of claim 70 wherein the step of forming a belled end comprising the steps of:\n(a) inserting an end of the profile through a female belling die, the female belling die surrounding a first outer diameter of the profile and having a projection adapted to cooperate with a recess of a male belling die; \n(b) heating a portion of the profile projecting from the female belling die sufficiently to make such projecting portion pliable enough to form; \n(c) forming the heated portion of the profile into the belled end by the cooperation of the recess of the male belling die and the projection of the female belling die by closing the male and female belling dies. \n\n\n\n72. The process of claim 71 which further comprises the step of:\n(a) placing the projecting end of the profile partially on an elongated male belling die projection of the male belling die with the projection closely conforming to a first internal diameter of the projecting end of the profile, the male belling die including a recess which increases from the first internal diameter to a second internal diameter and correspondingly increased from a first outer diameter to a second outer diameter so as to maintain at least the same thickness, from which the male die projection projections axially and concentrically. \n\n\n\n73. The process of claim 51 which further comprises a step of:\n(a) overmolding at least one second polymer onto said molded profile. \n\n\n\n74. The process of claim 73 wherein the step of overmolding comprises:\n(a) inserting a first end of a rigid core insert into a closely-fitting hollow profile having a first polymeric composition, said cylindrical core insert comprising a non-ribbed end for insertion into the profile; \n(b) molding a polymer having a second polymeric compositions over at least a portion of the profile and over at least a portion of the core insert thereby forming a connector having an overmolded flexible segment; \n(c) removing the overmolded flexible segment from the core insert by application of a longitudinal axial force. \n\n\n\n75. The process of claim 74 wherein\n(a) said core insert further comprises a ribbed portion and \n(b) said step of molding the polymer having the second polymeric composition also comprises molding said polymer over at least a portion of the ribbed portion of the core. \n\n\n\n76. The process of claim 75 which further comprises:\n(a) sealing a second opposed end of the profile with a sealing means; \n(b) pressurizing the profile with a controllable pressurizing means to an internal pressure at which radial expansion of the ribbed segment will permit longitudinal movement of the ribbed segment over the ribbed portion of the core insert; and \n(c) removing the overmolded flexible ribbed segment by application of a longitudinal axial force. \n\n\n\n77. The process of claim 76 wherein\n(a) the pressurizing means is a controllable supply of a compressible gas. \n\n\n\n78. The process of claim 77 wherein\n(a) the step of pressurizing the profile is to a pressure from about 20 to about 100 psig. \n\n\n\n79. The process of claim 76 wherein\n(a) the step of sealing the second opposed end of the profile with the sealing means is with a tapered plug inserted into the opposed end. \n\n\n\n80. The process of claim 74 wherein\n(a) the step of overmolding occurs in a split die having a cavity therein. \n\n\n\n81. The process of claim 73 wherein\n(a) the first polymeric composition is a thermoplastic and \n(b) the second polymeric composition is selected from the group consisting of thermoplastic elastomers and rubbers having a shore A durometer from approximately 45-85 inclusive. \n\n\n\n82. The process of claim 81 wherein\n(a) the first and second polymeric compositions are selected independently from the group consisting of polyacetals, poly(meth)acrylics, polyarylether ketones, polyether ketones, polyacrylonitrile resins, polyamides, polyamide-imides, polyacrylates, polybutene resins, polycarbonates, polyalkylene terephthalates, polyetherimides, polyethylene homopolymers, polyethylene copolymers, polypropylene homopolymers, polypropylene copolymers, ethylene acid copolymers, ethylene-vinyl acetate copolymers, ethylene-vinyl alcohol copolymers, polyimides, polyphenylene oxides, polyphenylene sulfides, acrylonitrile butadiene styrene terpolymers, polystyrenes, styrene-acrylonitirile copolymers, styrene-butadiene copolymers, styrene maleic anhydride copolymers, polyarylsulfones, polyethersufones, polysulfones, thermoplastic styrenic block copolymers, thermoplastic polyolefin blends, thermoplastic elastomeric alloys, thermoplastic polyurethanes, thermoplastic copolyesters, thermoplastic polyamides, polyvinyl chlorides, chlorinated polyvinyl chlorides, polyvinylidene chlorides, allyl thermosets of allyl esters, bismaleimides, epoxy resins, phenolic rooms, unsaturated thermoset polyesters, thermoset polyimides, polyurethanes, urea and melamine formaldehyde resins. \n\n\n\n83. The process of claim 81 wherein\n(a) the first polymeric composition has a higher melt temperature than the second polymeric composition. \n\n\n\n84. The process of claim 74 wherein\n(a) an exterior diameter of the core insert is in frictional engagement with an internal diameter of the core insert. \n\n\n\n85. The process of claim 73 wherein\n(a) the second polymeric composition is in leak-proof engagement with the first polymeric composition by having at least a portion of the second polymeric composition which is melt fusible with at least a portion of the first polymeric composition at an interface of the first and second polymeric compositions. \n\n\n\n86. The process of claim 85 wherein\n(a) the first polymeric composition is a polypropylene; and \n(b) the second polymeric composition is a thermoplastic elastomer. \n\n\n\n87. The process of claim 85 wherein\n(a) the first and second polymeric compositions are different. \n\n\n\n88. The process of claim 73 wherein the second polymeric composition is in leak-proof engagement with the first polymeric composition by having at least a portion of the second polymeric composition which is at least partially miscible with at least a portion of the first polymeric composition at an interface of the first and second polymeric compositions.\n\n\n89. The process of claim 73 wherein the second polymeric composition is in leak-proof engagement with the first polymeric composition, said leak-proof engagement being effected by a relaxation of internal stresses within the second polymeric composition thereby permitting a shrinking of the second polymeric composition about an exterior diameter of the first polymeric composition.\n\n\n90. The process of claim 73 which further comprises overmolding a second polymeric composition onto a non-end region of the extruded profile.\n\n\n91. The process of claim 51 which further comprises blow molding a check valve into said extruded profile.\n\n\n92. The process of claim 91 which further comprises the steps of:\n(a) heating at least a portion of the extruded profile in a non-end region of the profile; \n(b) inserting a ball into said heated portion of the profile, said ball having a diameter which permits insertion into the extruded profile; \n(c) inserting the heated portion of the connector into a check valve mold having a check valve cavity, said check valve cavity having \n(i) a plurality of expanded ribs on one side of the check valve cavity and a corresponding number of valleys between said ribs, an internal diameter of the valleys being smaller than the diameter of the ball, and \n(ii) a restricted neck region at an opposed side of the check valve cavity, said restricted neck region having a smaller diameter than the diameter of the ball; \n\n(d) cooling said profile; and \n(e) removing said profile from said die. \n\n\n\n93. The process of claim 92 wherein\n(a) said step of inserting the ball occurs subsequent to the cooling of said profile, but yet when said profile is still at a temperature which permits radial expansion of the restricted neck region by the application of a longitudinal force on the ball in that neck region, and \n(b) return of said restricted neck region to said smaller diameter than that of the diameter of the ball. \n\n\n\n94. The process of claim 51 which further comprises blow molding a ribbed segment into said extruded profile in a non-end region of the profile.\n\n\n95. The process of claim 51 wherein\n(a) an initial degree of crosslinking of the profile prior to heating to said first temperature is less than or equal to 50%. \n\n\n\n96. The process of claim 95 wherein\n(a) the initial degree of crosslinking of the profile prior to heating to said first temperature is less than or equal to 35%. \n\n\n\n97. The process of claim 95 wherein\n(a) a final degree of crosslinking of the profile after heating said profile to said second temperature and after curing is greater than or equal to 60%. \n\n\n\n98. The process of claim 97 wherein\n(a) said final degree of crosslinking of the profile after heating said profile to said second temperature and after curing is greater than or equal to 85%. \n\n\n\n99. The process of claim 51 wherein\n(a) an initial degree of crosslinking of the profile prior to healing to said first temperature is less than or equal to 50% and a final degree of crosslinking of said profile after curing is greater than or equal to 60%. \n\n\n\n100. The process of claim 99 wherein\n(a) said initial degree of crosslinking of the profile prior to heating to said first temperature is less than or equal to 35% and said final degree of crosslinking of said profile after curing is greater than or equal to 85%. \n\n\n\n101. A process comprising the steps of:\n(a) heating at least a portion of a first polymeric hollow profile to at least a first temperature, said first temperature which is below a second temperature at which the profile becomes melt processable, said first profile having a pair of ends; \n(b) sealing at least one end of said profile, \nsteps (a) and (b) being interchangeable; \n\n(c) reshaping at least a portion of said heated portion of said first profile at said second temperature by using the application of internal pressure to an interior of said profile or by the application of external v |  | 146 | Post formation profile processing | US06838041 | ['B2', 'A1']
N | 1. An in-mold label in a blow-molding process comprising a multilayerd polypropylene film, said film comprising a base layer an inner top layer facing a container to be molded and an outer top layer in contact with a mold, said inner top layer exhibiting a roughness Rz of at least 3.5 &#x3bc;m.\n\n\n2. An in-mold label according to claim 1, wherein the inner top layer comprises a mixture of at least two polymers which are not compatible with one another.\n\n\n3. An in-mold label according to claim 2, wherein the mixture consists of a polyethylene and polypropylene or polypropylene copolymer.\n\n\n4. An in-mold label according to claim 2, wherein the mixture comprises PE and PP in a ratio of from 5 to 50% by weight.\n\n\n5. An in-mold label according to claim 2, wherein the mixture comprises polyethylene and polypropylene in a weight ratio of polyethylene to polypropylene of from 1:12 to 5:1.\n\n\n6. An in-mold label according to claim 1, wherein the base layer is an opaque layer that comprises vacuole-initiating fillers, and the density of the film is from 0.65 to 0.85 g/cm3.\n\n\n7. An in-mold label according to claim 1, wherein the thickness of the film is at least 50 &#x3bc;m.\n\n\n8. An in-mold label according to claim 1, wherein the thickness of the inner top layer is between 0.5 and 5 &#x3bc;m.\n\n\n9. An in-mold label according to claim 1, wherein the thickness of the outer top layer is between 0.3 and 5 &#x3bc;m.\n\n\n10. An in-mold according to claim 1, wherein the film comprises ethoxylated fatty acid amide in its base layer.\n\n\n11. An in-mold label according to claim 1, wherein the roughness is induced by increasing the formation of &#x3b2;-spherolites within said inner top layer.\n\n\n12. A method of using a multilayered polypropylene film as an in-mold label in a blow-molding process in which the label film is laid in the mold of a blow-molding machine and has an inner top layer facing a container to be molded and an outer top layer in contact with a mold, said inner top layer exhibiting a roughness Rz of at least 3.5 &#x3bc;m.\n\n\n13. A method according to claim 12, wherein the inner top layer comprises a mixture of at least two polymers which are not compatible with one another.\n\n\n14. A method according to claim 13, wherein the mixture consists of a polyethylene and polypropylene or polypropylene copolymer.\n\n\n15. A method according to claim 13, wherein the mixture comprises PE and PP in a ratio of from 5 to 50% by weight.\n\n\n16. A method to claim 13, wherein the mixture comprises polyethylene and polypropylene in a weight ratio of polyethylene to polypropylene of from 1:12 to 5:1.\n\n\n17. A method according to claim 12, wherein the base layer is an opaque layer that comprises vacuole-initiating fillers, and the density of the film is from 0.65 to 0.85 g/cm3.\n\n\n18. A method according to claim 12, wherein the thickness of the film is at least 50 &#x3bc;m.\n\n\n19. A method according to claim 12, wherein the thickness of the inner top layer is between 0.5 and 5 &#x3bc;m.\n\n\n20. A method according to claim 12, wherein the thickness of the outer top layer is between 0.3 and 5 &#x3bc;m.\n\n\n21. A method according to claim 13, wherein the film comprises ethoxylated fatty acid amide in its base layer. |  | 21 | Label made of polyolefin film | US06838042 | ['B1', 'B1', 'A1', 'A1', 'A1', 'A1', 'A1', 'A1', 'A1']
A | 1. A method for the production of a synthetic leather, the method comprising the steps of:\nspinning multi-component endless filaments from a melt; \naerodynamically stretching the multi-component endless filaments; \ndirectly depositing the multi-component endless filaments to form a nonwoven material; \nperforming a preliminary bonding step; \nbonding the nonwoven fabric by high-pressure fluid jets; \nsplitting the nonwoven fabric into supermicro filaments having a titer less than 0.2 dTex; and \nat least one of impregnating and coating the nonwoven fabric with a polymer. \n\n\n\n2. The method according to claim 1, wherein the steps of bonding and splitting the multi-component endless filaments includes the steps of alternately impacting the multi-component endless filaments from both sides with high-pressure fluid jets, several times.\n\n\n3. The method according to claim 2, wherein the steps of bonding and splitting the multi-component endless filament is performed on a unit with rotating screen drums.\n\n\n4. The method according to claim 1, wherein the step of impregnating the nonwoven fabric is performed using a polymer with a polyurethane dissolved in dimethyl formamide, and wherein the polymer is coagulated.\n\n\n5. The method according to claim 1, wherein the step of impregnating the nonwoven fabric is performed using a polymer with an aqueous polyurethane latex dispersion.\n\n\n6. The method according to claim 1, further comprising the step of dyeing the multi-component endless filaments by spin-dyeing.\n\n\n7. The method according to claim 1, further comprising at least one of the steps of polishing and buffing.\n\n\n8. The method according to claim 2, further comprising the step of using the synthetic leather as a material for at least one of shoe uppers, interior linings, trim, and heel linings in a shoe.\n\n\n9. The method according to claim 2, further comprising the step of using the synthetic leather for the production of at least one of dashboards, side paneling, rear window shelves, interior roof coverings, and trunk paneling in an automobile interior.\n\n\n10. The method according to claim 2, further comprising the step using the synthetic leather in at least one of clothing or as upholstery material for at least one of the armchairs, sofas, and chairs.\n\n\n11. The method according to claim 1, wherein the impregnating the nonwoven fabric with a polymer occurs with 10 to 45 percent by weight of the polymer, with reference to the starting weight of the nonwoven fabric. |  | 11 | Method for the production of a synthetic leather | US06838043 | ['B1', 'A2', 'A1', 'A1', 'A1']
N | 1. A method for manufacturing a cooling plate having a plate member, comprising the steps of:\ninitially providing a raw ingot made of a copper material, the raw ingot having a starting thickness greater than a final thickness of the plate member; \nreducing the starting thickness of the raw ingot to the final thickness of the plate member, using at least one forming step; and \nproducing coolant channels in one of the raw ingot and the plate member prior to attaining the final thickness wherein the step of reducing the starting thickness of a raw ingot is accomplished by cold rolling; the step of producing channels having circular cross-sections is subsequent to the rolling, the channels having a circular cross-section; and the step of reducing continues to reduce the ingot to the final thickness of the plate member, while the channels are deformed into coolant channels having oval cross-sections. \n\n\n\n2. The method as recited in claim 1, wherein the channels having circular cross-sections are mechanically drilled into one of the raw ingot and the plate member, using a deep-hole drilling. |  | 2 | Cooling plate and method for manufacturing a cooling plate | US06838044 | ['B2', 'B1', 'A1']
A | 1. An apparatus for metal purification comprising a vessel for creating a vacuum atmosphere, a feed heating zone with an open top that contains a feed crucible to be charged with a feed metal, a condensation zone on top of said feed heating zone in which condensation vapor passage plates that are each convex downwardly and provided with a vapor passage hole in a generally central area and condensation vapor passage plates that are each convex upwardly and provided with a plurality of vapor passage holes in the non-central area alternate with each other at given spacings and are stacked in general symmetry with respect to a plane, and a solidification zone on top of said condensation zone for solidifying said metal.\n\n\n2. An apparatus for metal purification comprising a vessel for creating a vacuum atmosphere, a feed heating zone with an open top that contains a feed crucible to be charged with a feed metal to generate the vapor of said metal, a condensation zone with an open top and an open bottom communicating with the top of said feed heating zone and in which a plurality of condensation vapor passage plates that form a condensation passageway for vapors in which said vapor is allowed to pass upwardly only through the vapor passage holes made in said condensation vapor passage plates are stacked vertically at given spacings, and a solidification zone with an open top and an open bottom communicating with the top of said condensation zone and which contains a solidification crucible which is cooled externally so that said metal of high purity is solidified from said vapor after it has passed through said condensation zone, said plurality of condensation vapor passage plates being such that condensation vapor passage plates in the form of an inverted cone or dome which are each convex downwardly and provided with a vapor passage hole in a generally central area and condensation vapor passage plates in a conical or dome shape that are each convex upwardly and provided with a plurality of vapor passage holes in a non-central area, alternate with each other and are stacked in general symmetry with respect to a plane, and a heater for heating said feed heating zone and said condensation zone being provided within or outside said vessel.\n\n\n3. The apparatus according to claim 2, in which said vessel for creating a vacuum atmosphere further contains an entrapment/solidification zone with an open top and an open bottom communicating with the top of said solidification zone and in which a plurality of entrapment/solidification vapor passage plates that form an entrapment/solidification passageway for vapors which are cooled externally and which said vapor after passing through said condensation zone is allowed to pass upwardly only through the vapor passage holes made in said entrapment/solidification vapor passage plates, thereby solidifying said vapor, are stacked vertically at given spacings, said plurality of entrapment/solidification vapor passage plates being such that entrapment/solidification vapor passage plates in the form of an inverted cone or dome which are each convex downwardly and provided with a plurality of vapor passage hole in the non-central area and entrapment/solidification vapor passage plates in a conical or dome shape that are each convex upwardly and provided with a vapor passage hole in a generally central area alternate with each other and are stacked in general symmetry with respect to a plane.\n\n\n4. The apparatus according to claim 3, wherein a flange is provided on the periphery of each condensation vapor passage plate.\n\n\n5. The apparatus according to claim 4, wherein the flange is inclined by an angle not greater than one degree with an inner surface of a tubular housing defining the condensation zone.\n\n\n6. The apparatus according to claim 5, wherein the bottommost condensation vapor passage plate is positioned at least 30 mm above a liquid level of molten metal in the feed crucible.\n\n\n7. The apparatus according to claim 3, wherein a plurality of the vapor passage holes are in the non-central area of the condensation vapor passage plates.\n\n\n8. The apparatus according to claim 7, wherein said plurality of holes are off-centered.\n\n\n9. The apparatus according to claim 7, wherein there are no more than ten holes.\n\n\n10. The apparatus according to claim 9, wherein the holes are substantially equally spaced from each other.\n\n\n11. The apparatus according to claim 3, wherein the feed crucible, the solidification crucible and the condensation vapor plates are made of carbon.\n\n\n12. The apparatus according to claim 3, wherein the feed crucible, the solidification crucible and the condensation vapor plates are made of graphite.\n\n\n13. The apparatus according to claim 3, wherein a single cylindrical shaped vessel is utilized as both the feed crucible and the solidification crucible. |  | 13 | Apparatus for metal purification | US06838045 | ['B2', 'B1', 'B2', 'A1', 'A1', 'A1']
N | 1. A method for sintering a powdered metal preform, comprising:\nsintering the preform within a first sintering temperature range for a predetermined time period, wherein the preform shrinks; and \nsintering the preform within a second sintering temperature range for a predetermined time period, wherein the maximum desired density of the preform is obtained at the second sintering temperature range, \nwherein the preform has at least two cylindrical bores. \n\n\n\n2. The method of claim 1 wherein the preform has a weight greater than about 250 grams.\n\n\n3. The method of claim 1 wherein the preform has a weight greater than about 300 grams.\n\n\n4. The method of claim 1, wherein the preform has a weight greater than about 1000 grams.\n\n\n5. The method of claim 1, wherein one of the at least two bores has a diameter greater than about 8 cm.\n\n\n6. The method of claim 1, wherein one of the at least two bores has a diameter greater than about 5 cm.\n\n\n7. The method of claim 1, wherein one of the at least two bores has a diameter greater than about 3.8 cm.\n\n\n8. The method of claim 1, wherein one of the at least two cylindrical bores is larger than another of the at least two cylindrical bores.\n\n\n9. The method of claim 1 wherein the preform is an Inconel 718 powdered metal preform.\n\n\n10. The method of claim 9 wherein the first sintering temperature range is about 1100&#xb0; to about 1240&#xb0; C.\n\n\n11. The method of claim 10 wherein the second sintering temperature range is about 1280&#xb0; C.&#xb1;5&#xb0; C.\n\n\n12. The method of claim 1, wherein sintering within the first temperature range continues until interparticulate melting of the preform occurs to fix the shape of the preform.\n\n\n13. The method of claim 1 wherein the preform achieves about 60% to about 80% of its maximum density at the first sintering temperature range.\n\n\n14. A method for sintering a powdered metal flowbody, comprising:\nproviding a flowbody having one or more small cylindrical features and one or more large cylindrical features; \nsintering the flowbody within a first sintering temperature range for a predetermined time period, wherein the flowbody shrinks; and \nsintering the flowbody within a second sintering temperature range for a predetermined time period, wherein the maximum desired density of the flowbody is obtained at the second sintering temperature range. \n\n\n\n15. The method of claim 14, further comprising:\nproviding a first set of generally cylindrical sintering tools for maintaining the geometry of the small cylindrical features of the flowbody during sintering at the first sintering temperature; \nproviding a second set of generally cylindrical sintering tools for maintaining the geometry of the large cylindrical features of the flowbody during sintering at the second sintering temperature. \n\n\n\n16. The method of claim 15, wherein the first set of sintering tools comprises a rod and one or more cylinders, wherein the cylinders have a throughbore for slidable receipt of the rod.\n\n\n17. The method of claim 16, wherein the second set of sintering tools comprises a rod and one or more cylinders, wherein the cylinders have a throughbore for slidable receipt of the rod.\n\n\n18. The method of claim 17, wherein the diameter of each cylinder in the second set of one or more cylinders is greater than the diameter of any cylinder in the first set of one or more cylinders.\n\n\n19. The method of claim 15, wherein the first and second sets of sintering tools are made from aluminum oxide ceramic.\n\n\n20. The method of claim 14, wherein the flowbody has a weight greater than about 250 grams.\n\n\n21. The method of claim 14, wherein the flowbody has a weight greater than about 300 grams.\n\n\n22. The method of claim 14 wherein the flowbody has a weight greater than about 1000 grams.\n\n\n23. The method of claim 14, wherein the flowbody is a cylinder having a diameter greater than about 8 cm.\n\n\n24. The method of claim 14, wherein the flowbody is a cylinder having a diameter greater than about 5 cm.\n\n\n25. The method of claim 14, wherein the flowbody is a cylinder having a diameter greater than about 3.8 cm.\n\n\n26. A method for drying a metal preform in preparation for sintering, where the preform is made from a composition comprising powdered metal, water, and a binder, the method comprising the steps of:\ndrying the preform in a sealed container; \ndrying the preform in a vented container; \nvaporizing water from the preform by heating the preform to a predetermined temperature for a predetermined period of time; and \nvaporizing binder from the preform by heating the preform to a predetermined temperature for a predetermined period of time. \n\n\n\n27. The method of claim 26, wherein the preform is dried in the sealed container for a period of about two to three days.\n\n\n28. The method of claim 26, wherein the preform is dried in the vented container for a period of about two to three days.\n\n\n29. The method of claim 26, wherein water is vaporized from the preform by heating the preform at a temperature of 60&#xb0; C.&#xb1;5&#xb0; C. for a period of 24 hours.\n\n\n30. The method of claim 26, wherein binder is vaporized from the preform by heating the preform at a temperature of 275&#xb0; C.&#xb1;5&#xb0; C. for a period of two hours.\n\n\n31. The method of claim 26 further comprising the steps of:\nsintering the preform at a first predetermined temperature for a predetermined time period; and \nsintering the preform at a second predetermined temperature for a predetermined time period. \n\n\n\n32. A method for processing an Inconel 718 preform where the preform is made from a composition comprising powder metal, water and a binder, the method comprising the steps of:\ndrying the preform in a sealed container; \ndrying the preform in a vented container; \nvaporizing water from the preform by baking the preform at predetermined temperature for a predetermined period of time; \nsintering the preform at a first sintering temperature within a range of about 1100&#xb0; C. to about 1240&#xb0; C. for a predetermined time period, wherein inter-particulate melting occurs on the surface of the preform to fix the shape of the preform; and \nsintering the preform at a second sintering temperature within a range of about 1280&#xb0; C.&#xb1;5&#xb0; C. for a predetermined time period, wherein the preform achieves 98-99% of its maximum desired density at the second sintering temperature. \n\n\n\n33. The method of claim 32, wherein the preform has a weight greater than about 1000 grams.\n\n\n34. The method of claim 32, wherein the preform is a cylinder having a diameter greater than about 8 cm. |  | 34 | Sintering process and tools for use in metal injection molding of large parts | US06838046 | ['B2', 'B1', 'A1']
A | 1. A method for producing Micro-Electro-Mechanical Systems (MEMS) and MEMS components from crystalline silicon kerf recovered from wiresaw slurries, comprising:\na. separating crystalline silicon kerf from wiresaw slurries \nb. mixing said separated crystalline silicon kerf with an organic thermoplastic binder to produce a silicon kerf molding compound \nc. shaping said silicon kerf molding compound into green MEMS or MEMS component geometries \nd. extracting substantially all the organic thermoplastic binder from the said green MEMS or MEMS component geometries \ne. sintering said MEMS or MEMS component geometries into dense end products. \n\n\n\n2. The method of claim 1 wherein said silicon kerf is the by-product of wiresaw operations of crystalline silicon ingots or wafers.\n\n\n3. The method of claim 1 wherein said silicon kerf is recovered from wiresaw slurries by froth flotation.\n\n\n4. The method of claim 1 wherein said silicon kerf is recovered from wiresaw slurries by electrostatic precipitation.\n\n\n5. The method of claim 1 wherein said silicon kerf has a particle size of 10 micrometers or less.\n\n\n6. The method of claim 1 wherein the said MEMS components are packages.\n\n\n7. The method of claim 1 wherein the MEMS or MEMS component geometries sintered into dense end products include deep holes.\n\n\n8. The method of claim 1 wherein the MEMS or MEMS component geometries sintered into dense end products include rounded portions.\n\n\n9. The method of claim 1 wherein the MEMS or MEMS component geometries sintered into dense end products include angled slots.\n\n\n10. The method of claim 1 wherein the MEMS or MEMS component geometries sintered into dense end products include threaded holes. |  | 10 | MEMS and MEMS components from silicon kerf | US06838047 | ['B2', 'B1', 'A1']
N | 1. A steel for machine structural use which comprises, on the percent by mass basis, C: 0.1 to 0.6%, Si: 0.01 to 2.0%, Mn: 0.2 to 2.0%, S: 0.005 to 0.20%, P: not more than 0.1%, Ca: 0.0001 to 0.01%, N: 0.001 to 0.02% and Al: not more than 0.1%, with the balance being Fe and impurities, the effective Ca concentration index defined by the formula (1) given below being not more than 5 ppm by mass:\n\n\n[Ca]e=T.[Ca]&#x2212;(T.[O]/(O)ox)&#xd7;(Ca)ox&#x2003;&#x2003;(1) \n\n\nin which the symbols are defined as follows:\n[Ca]e: effective Ca concentration index (ppm by mass); \nT.[Ca]: Ca content in ppm by mass; \nT.[O]: O (oxygen) content in ppm by mass; \n(O)ox: proportion of O (oxygen) contained in oxide inclusions; \n(Ca)ox: proportion of Ca contained in oxide inclusions. \n\n\n\n2. A steel for machine structural use according to claim 1, which further contains one or more elements selected from among Ti: not more than 0.1%, Cr: not more than 2.5%, V: not more than 0.5%, Mo: not more than 1.0%, Nb: not more than 0.1%, Cu: not more than 1.0% and Ni: not more than 2.0% in lieu of part of Fe.\n\n\n3. A steel for machine structural use according to claim 1, which further contains one or more elements selected from among Se: not more than 0.01%, Te: not more than 0.01%, Bi: not more than 0.1%, Mg: not more than 0.01% and REM (rare earth elements): not more than 0.01% in lieu of part of Fe.\n\n\n4. A steel for machine structural use according to claim 1, which further contains one or more elements selected from among Ti: not more than 0.1%, Cr: not more than 2.5%, V: not more than 0.5%, Mo: not more than 1.0%, Nb: not more than 0.1%, Cu: not more than 1.0% and Ni: not more than 2.0% and one or more elements selected from among Se: not more than 0.01%, Te: not more than 0.01%, Bi: not more than 0.1%, Mg: not more than 0.01% and REM (rare earth elements): not more than 0.01% in lieu of part of Fe.\n\n\n5. A steel for machine structural use according to claim 1 in which the Ca content is 0.0001 to 0.0048% and the content of O (oxygen) in impurities is 0.002 to 0.006%.\n\n\n6. A steel for machine structural use according to claim 2 in which the Ca content is 0.0001 to 0.0048% and the content of O (oxygen) in impurities is 0.002 to 0.006%.\n\n\n7. A steel for machine structural use according to claim 3 in which the Ca content is 0.0001 to 0.0048% and the content of O (oxygen) in impurities is 0.002 to 0.006%.\n\n\n8. A steel for machine structural use according to claim 4 in which the Ca content is 0.0001 to 0.0048% and the content of O (oxygen) in impurities is 0.002 to 0.006%. |  | 8 | Steel for machine structural use and method of producing same | US06838048 | ['B2', 'B2', 'A1']
A | 1. A magnesium alloy with formability at room temperature and excellent corrosion resistance, comprising, in mass %, 8.0 to 11.0% Li, 0.1 to 4.0% Zn, and 0.1 to 4.5% Ba, with the balance being Mg and unavoidable impurities.\n\n\n2. The magnesium alloy with formability at room temperature and excellent corrosion resistance, according to claim 1, further comprising, in mass %, 0.1 to 0.5% Al.\n\n\n3. The magnesium alloy with formability at room temperature and excellent corrosion resistance, according to claim 1, further comprising, in mass %, 0.1 to 2.5% Ln (a total amount of one or more lanthanoids) and 0.1 to 1.2% Ca. |  | 3 | Room-temperature-formable magnesium alloy with excellent corrosion resistance | US06838049 | ['B2', 'A1']
N | 1. A method of providing anti-infective activity to a medical device, comprising:\na) providing a medical device that is at least in part within a patient; then \nb) delivering an oxidant generating formulation to the medical device, thereby exposing the medical device to an anti-infective oxidant; and \nc) transferring the anti-infective oxidant into a wall of the medical device. \n\n\n\n2. The method of claim 1, wherein the medical device has a lumen, and including exposing a wall defining the lumen to the anti-infective oxidant.\n\n\n3. The method of claim 2, wherein the medical device is a catheter having a shaft defining the lumen and having a balloon with an interior in fluid communication with the lumen of the catheter shaft, and including exposing an inner surface of the balloon to the anti-infective oxidant.\n\n\n4. The method of claim 2, wherein the oxidant generating formulation that generates the oxidant is delivered into the lumen of the medical device.\n\n\n5. The method of claim 4, including inserting a tubular delivery member, into the lumen of the medical device, the tubular delivery member having a lumen configured to deliver the oxidant generating formulation into the lumen of the medical device.\n\n\n6. The method of claim 4, including, after step (c), removing the oxidant generating formulation from the lumen of the medical device.\n\n\n7. The method of claim 4, including inhibiting expulsion of the oxidant generating formulation from the lumen of the medical device by providing a viscosity increasing hydrogel in the oxidant generating formulation.\n\n\n8. The method of claim 4, wherein the anti-infective oxidant comprises elemental iodine, and including combining a first solution comprising an iodide and a second solution comprising an iodate such that an elemental iodine generating formulation is produced, and delivering the elemental iodine generating formulation to the lumen of the medical device.\n\n\n9. The method of claim 4, wherein the anti-infective oxidant comprises elemental iodine and the oxidant generating formulation comprises an iodide and an oxidoreductase, and including exposing the oxidoreductase to a substrate to generate protons or an iodide oxidizing agent, so that the oxidant generating formulation produces elemental iodine.\n\n\n10. The method of claim 9, including exposing the medical device to a body fluid having the substrate to generate protons or an iodide oxidizing agent, so that the oxidant generating formulation produces elemental iodine when contacted with the body fluid.\n\n\n11. The method of claim 4, wherein the anti-infective oxidant comprises elemental iodine and the oxidant generating formulation comprises an iodate, and including exposing the iodate to a reducing agent to generate elemental iodine.\n\n\n12. The method of claim 2, including inserting an oxidant releasing member into the lumen of the medical device.\n\n\n13. The method of claim 12, wherein the oxidant releasing member has an elongated body configured to be slidably inserted into the lumen of the medical device, and further including, before step (b), exposing the oxidant releasing member to a formulation which generates the oxidant so that the oxidant diffuses into the oxidant releasing member.\n\n\n14. The method of claim 13, wherein the anti-infective oxidant comprises elemental iodine, and including exposing the oxidant releasing member to an elemental iodine generating formulation comprising an iodide, and iodate and a proton source.\n\n\n15. The method of claim 14, including transferring about 2 ppm to about 300 ppm of the oxidant from an exterior surface of the medical device to the patient.\n\n\n16. The method of claim 1, including, after step (c), diffusing the oxidant to an outer surface of the medical device.\n\n\n17. The method of claim 1, wherein the anti-infective oxidant comprises elemental iodine, and including transferring about 2 ppm to about 300 ppm of the elemental iodine from an exterior surface of the medical device to the patient.\n\n\n18. The method of claim 1, including transferring the anti-infective oxidant within about 1 to about 30 minutes.\n\n\n19. The method of claim 1, wherein the anti-infective oxidant is elemental iodine, and including preventing the binding of the elemental iodine within the wall of the medical device.\n\n\n20. The method of claim 19, wherein the binding of the elemental iodine is prevented by providing a medical device which is free of iodine binding agents.\n\n\n21. The method of claim 4, wherein the formulation includes a binding agent which is bindable to the anti-infective oxidant, and including binding an amount of the generated anti-infective oxidant to the binding agent to thereby inhibit transfer of the bound anti-infective oxidant into the medical device wall.\n\n\n22. The method of claim 21, wherein the binding agent is selected from the group consisting of silicone oil, mineral oil, cadexomers, and polyvinylpyrrolidone, and including increasing a duration over which at least about 2 ppm of the anti-infective oxidant is transferred into the medical device wall.\n\n\n23. The method of claim 21, wherein the anti-infective oxidant comprises elemental iodine, the binding agent comprises polyvinylpyrrolidone, and the polyvinylpyrrolidone is about 1% to about 10% weight per unit volume of the formulation, and including increasing a duration over which at least about 2 ppm of the elemental iodine is transferred from an exterior surface of the medical device to the patient.\n\n\n24. The method of claim 4, including positioning an insert member into the lumen of the medical device to thereby reduce the amount of formulation delivered into the medical device lumen.\n\n\n25. An anti-infective oxidant releasing member, comprising an elongated body configured to be slidably disposed within a lumen of a medical device and an anti-infective oxidant releasably contained within the elongated body.\n\n\n26. The anti-infective oxidant releasing member of claim 25, wherein the elongated body comprises a solid rod.\n\n\n27. The anti-infective oxidant releasing member of claim 26, wherein the solid rod further includes at least one channel on an outer surface of the rod configured to allow fluid flow therein.\n\n\n28. The anti-infective oxidant releasing member of claim 25, wherein an outer diameter of the elongated body is about 90% to about 5% less than an inner diameter of the lumen of the medical device.\n\n\n29. The anti-infective oxidant releasing member of claim 25, wherein an outer diameter of the elongated body is about 20% less than an inner diameter of the lumen of the medical device.\n\n\n30. The anti-infective oxidant releasing member of claim 25, wherein the oxidant comprises elemental iodine.\n\n\n31. The anti-infective oxidant releasing member of claim 26, wherein the elongated body is formed of a polymeric material, and wherein elemental iodine is diffusible within the polymeric elongated body.\n\n\n32. A method of providing anti-infective activity to a medical device, comprising:\na) exposing the medical device to a solution that produces an anti-infective oxidant by inserting an anti-infective oxidant releasing member into the device; and \nb) transferring a sufficient amount of anti-infective oxidant into a wall of the medical device to provide the medical device with anti-infective activity. \n\n\n\n33. The method of claim 32, wherein the solution is aqueous and the anti-infective oxidant is elemental iodine.\n\n\n34. The method of claim 33, wherein the aqueous solution produces at least about 0.1 ppm of elemental iodine.\n\n\n35. The method of claim 33, including transferring about 2 ppm to about 300 ppm of the elemental iodine from an exterior surface of the medical device to a patient.\n\n\n36. The method of claim 35, wherein step (a) further comprises exposing the medical device a single time to the aqueous solution.\n\n\n37. The method of claim 36, wherein the aqueous solution produces about 2 ppm to about 10 ppm of iodine.\n\n\n38. The method of claim 33, including transferring not greater than about 1000 micrograms a day of the elemental iodine from an exterior surface of the medical device to a patient.\n\n\n39. A method of providing anti-infective activity to a medical device, comprising:\na) exposing an oxidant releasing member to a formulation that generates an anti-infective oxidant, that diffuses into the oxidant releasing member; and \nb) inserting the anti-infective oxidant releasing member into the medical device so that the anti-infective oxidant diffuses from the oxidant releasing member into a wall of the medical device. \n\n\n\n40. A method of providing anti-infective activity to a medical device, comprising:\na) inserting an anti-infective oxidant releasing member into the medical device, wherein the member is configured to be adjacent to or in the medical device; and \nb) transferring the anti-infective oxidant into a wall of the medical device. \n\n\n\n41. The method of claim 40, wherein the medical device is at least in part within a patient. |  | 41 | Methods and devices for providing anti-infective activity to a medical device | US06838050 | ['B1', 'B1', 'B1', 'B1']
A | 1. An apparatus for stacking and unstacking a plurality of sample holders, comprising:\na first stacking station designed to hold a plurality of sample holders in a first stack; and \na singulation mechanism capable of automatically adding and subtracting sample holders to and from the first stack, the singulation mechanism including at least one latch and an electromagnet mounted near the latch, wherein the latch is biased into the first stack when the electromagnet is off, and wherein the electromagnet attracts the latch out of the first stack when the electromagnet is on. \n\n\n\n2. The apparatus of claim 1, wherein the singulation mechanism includes a plurality of latch members that are capable of receiving and releasing a sample holder to and from the first stack.\n\n\n3. The apparatus of claim 2, wherein the latch members are also capable of manipulating lids for the sample holders.\n\n\n4. The apparatus of claim 1, wherein the first stacking station is designed to hold microplates, and wherein the singulation mechanism is capable of automatically adding and subtracting the microplates to and from the first stack.\n\n\n5. The apparatus of claim 1, wherein the first stacking station is designed to hold biochips, and wherein the singulation mechanism is capable of automatically adding and subtracting the biochips to and from the first stack.\n\n\n6. The apparatus of claim 1, further comprising a transport device that moves a sample holder to and from the fire stack.\n\n\n7. The apparatus of claim 6, further comprising a second stacking station, the first and second stacking stations being served by a single transport device so that a sample holder can be transported from one stacking station to the other stacking station.\n\n\n8. The apparatus of claim 6, further comprising a fluid dispensing station configured to dispense fluid to sites in a sample holder.\n\n\n9. An apparatus for stacking and unstacking a plurality of sample holders, comprising:\na first stacking station designed to hold a plurality of sample holders in a first stack; and \na singulation mechanism capable of automatically adding and subtracting sample holders to and from the first stack; \nwherein the singulation mechanism adds a sample holder to the first stack passively, and releases a sample holder from the first stack by operating an electromagnetic switch. \n\n\n\n10. The apparatus of claim 9, wherein the singulation mechanism includes a plurality of latch members that are capable of receiving and releasing a sample holder to and from the first stack.\n\n\n11. The apparatus of claim 10, wherein the latch members are also capable of manipulating lids for the sample holders.\n\n\n12. The apparatus of claim 9, wherein the first stacking station is designed to hold microplates, and wherein the singulation mechanism is capable of automatically adding and subtracting the microplates to and from the first stack.\n\n\n13. The apparatus of claim 9, wherein the first stacking station is designed to hold biochips, and wherein the singulation mechanism is capable of automatically adding and subtracting the biochips to and from the first stack.\n\n\n14. The apparatus of claim 9, further comprising a transport device that moves a sample holder to and from the first stack.\n\n\n15. The apparatus of claim 14, further comprising a second stacking station, the first and second stacking stations being served by a single transport device so that a sample holder can be transported from one stacking station to the other stacking station.\n\n\n16. The apparatus of claim 14, further comprising a fluid dispensing station configured to dispense fluid to sites in a sample holder.\n\n\n17. An apparatus for processing assays, comprising:\nfirst and second stacking stations, each stacking station configured to hold a stack of microplates, wherein at least one of the stacking stations has a bidirectional capability to release microplates from the bottom of the stack by operating an electromagnetic switch and to receive microplates at the bottom of the stack passively; \na fluid dispensing station having an array of dispense tips for depositing fluid aliquots into wells of a microplate; and \na microplate shuttle device that carries microplates between stations. \n\n\n\n18. The apparatus of claim 17, further comprising an analyzer station also served by the shuttle device so that microplates can be automatically carried between any one of the other stations and the analyzer station.\n\n\n19. The apparatus of claim 18, further comprising a controller that schedules and initiates singulation of microplates to and from stacking stations, transport of microplates between stations, dispensing of fluid into microplates at the fluid dispensing station, and analysis of samples at the analyzer station.\n\n\n20. An integrated apparatus for processing a plurality of sample holders, comprising:\nan analyzer having an examination site; \nan input site for receiving a sample holder; \na shuttle device for carrying a sample holder in two directions along a processing path between the input site and the examination site; and \nat least one stacking unit along the processing path including a singulation mechanism capable of receiving microplates from the processing path passively and releasing the microplates to the processing path by operating an electromagnetic switch. \n\n\n\n21. The apparatus of claim 20, further comprising a second stacking unit along the processing path.\n\n\n22. The apparatus of claim 20, further comprising a fluid dispensing unit along the processing path. |  | 22 | Integrated sample-processing system | US06838051 | ['B2', 'B1', 'B1', 'B1', 'B1', 'B1', 'B1', 'B1', 'B1', 'B1', 'B1', 'B2', 'B1', 'A1', 'A1']
N | 1. An apparatus for in-situ injection of one or more chemical components into a reaction chamber, comprising:\na reaction chamber for receiving one or more libraries, each of the libraries comprises two or more samples; \nan injection module in fluid communication with the reaction chamber for permitting in-situ injection of one or more chemical components into the reaction chamber; and \na selectively movable transport assembly for selectively transporting said one or more libraries between said reaction chamber and the injection module; \nwherein the material and structure of the reaction chamber is such that the reaction chamber is operable to sustain an operating pressure of at least 60 psi when the reaction chamber is pressurized. \n\n\n\n2. The apparatus as defined in claim 1, wherein the selectively movable transport assembly is supported by a portion of the reaction chamber.\n\n\n3. The apparatus as defined in claim 1, wherein the reaction chamber is defined by the interior surfaces of one or more housings.\n\n\n4. An apparatus for in-situ injection of one or more chemical components into a reaction chamber, comprising:\na reaction chamber for receiving one or more libraries, each of the libraries comprises two or more samples; \nan injection module in fluid communication with the reaction chamber for permitting in-situ injection of one or more chemical components into the reaction chamber; and \na selectively movable transport assembly for selectively transporting said one or more libraries between said reaction chamber and the injection module; \nwherein at least one housing may be selectively moved into sealing engagement with a second housing to form a completely sealed reaction chamber. \n\n\n\n5. The apparatus as defined in claim 4, wherein the reaction chamber is pressurized by a charging agent.\n\n\n6. The apparatus as defined in claim 1, wherein a pressure gauge measures the pressure of the reaction chamber.\n\n\n7. The apparatus as defined in claim 1, further comprising a selectively movable plate supported in the reaction chamber.\n\n\n8. The apparatus as defined in claim 7, wherein the selectively movable plate comprises a rotatable carousel, the carousel defining one or more slots for retaining said one or more libraries.\n\n\n9. The apparatus as defined in claim 7, wherein a spacer plate is mounted in the reaction chamber for adjusting the volume of space below the plate.\n\n\n10. The apparatus as defined in claim 7, wherein a spacer plate is mounted in the reaction chamber for adjusting the volume of space above the plate.\n\n\n11. The apparatus as defined in claim 1, wherein the injection module comprises an injection manifold supporting injectors for introducing chemical components into the reaction chamber.\n\n\n12. The apparatus defined as in claim 11, wherein the chemical components are applied directly to the respective samples comprising the one or more libraries.\n\n\n13. The apparatus as defined in claim 11, wherein the respective injectors are in fluid communication with at least one pump for delivering one or more of said chemical components to the respective injectors.\n\n\n14. The apparatus as defined in claim 11, wherein one or more pneumatic cylinders are coupled to a selectively movable surface for moving the injection module a predetermined distance.\n\n\n15. The apparatus as defined in claim 1, wherein the injection module is supported by a selectively movable surface.\n\n\n16. An apparatus for in-situ injection of one or more chemical components into a reaction chamber, comprising:\na reaction chamber for receiving one or more libraries, each of the libraries comprises two or more samples; \nan injection module in fluid communication with the reaction chamber for permitting in-situ injection of one or more chemical components into the reaction chamber, the injection module being supported by a selectively movable surface; \na selectively movable transport assembly for selectively transporting said one or more libraries between said reaction chamber and the injection module; and \none or more sensors for disrupting the movement of the movable surface upon detection of unwanted objects in the travel path of the movable surface. \n\n\n\n17. The apparatus as defined in claim 1, wherein electronic components are coupled to the one or more libraries via an electrical feed through connected to the injection module for gathering data concerning the samples, controlling electrical equipment, heating or cooling the samples or all four.\n\n\n18. The apparatus as defined in claim 1, wherein a data gathering device is in optical communication with the reaction chamber and measures or records information determinative of one or more properties or one or more characteristics of reactions of two or more samples comprising said one or more libraries.\n\n\n19. An apparatus for in-situ injection of one or more chemical components into a reaction chamber, comprising:\na reaction chamber for receiving one or more libraries, each of the libraries comprises two or more samples; \nan injection module in fluid communication with the reaction chamber for permitting in-situ injection of one or more chemical components into the reaction chamber; and \na selectively movable transport assembly for selectively transporting said one or more libraries between said reaction chamber and the injection module \nwherein an infrared camera is in optical communication with the reaction chamber and measures or records information determinative of one or more properties or one or more characteristics of reactions of two or more samples comprising said one or more libraries. \n\n\n\n20. The apparatus as defined in claim 18, wherein the reaction chamber further comprises a sample viewing window.\n\n\n21. The apparatus as defined in claim 20, wherein the viewing window is closed by a transmissive substance.\n\n\n22. The apparatus as defined in claim 20, wherein the viewing window is closed by a sapphire window.\n\n\n23. The apparatus as defined in claim 1, wherein the apparatus is placed inside a dry box.\n\n\n24. The apparatus as defined in claim 1 or 23, wherein a data gathering device is supported by the apparatus.\n\n\n25. An apparatus for in-situ injection of one or more chemical components into a reaction chamber, comprising:\na reaction chamber for receiving one or more libraries, each of the libraries comprises two or more samples; \nan injection module in fluid communication with the reaction chamber for permitting in-situ injection of one or more chemical components into the reaction chamber; and \na selectively movable transport assembly for selectively transporting said one or more libraries between said reaction chamber and the injection module; \nwherein an infrared camera is supported by the apparatus for gathering data. \n\n\n\n26. The apparatus as defined in claim 24, wherein the data gathering device collects data serially or in parallel for the two or more samples of the one or more libraries.\n\n\n27. The apparatus as defined in claim 1, further comprising one or more control valves for venting or controlling the pressure of the reaction chamber.\n\n\n28. The apparatus as defined in claim 1, wherein the transport assembly comprises:\na selectively movable carriage; \na support member upon which the carriage rests; and \na drive system coupled to the carriage for moving the carriage along the support member. \n\n\n\n29. The apparatus as defined in claim 28, further comprising a motor driven drive system for driving the carriage.\n\n\n30. The apparatus as defined in claim 29, further comprising a threaded rod having one end coupled to the motor driven drive system and an opposite end coupled to the carriage, wherein the threaded rod causes movement of the carriage as the motor rotates.\n\n\n31. The apparatus as defined in claim 30, wherein the threaded rod is an acme screw.\n\n\n32. The apparatus as defined in claim 28, wherein the support member is an elongated surface.\n\n\n33. The apparatus as defined in claim 28, wherein the support member comprises one or more elongated rods.\n\n\n34. The apparatus as defined in claim 28 wherein the carriage is fabricated of a polymeric material.\n\n\n35. The apparatus as defined in claim 1, wherein the one or more libraries are retained on a sample plate.\n\n\n36. The apparatus as defined in claim 35, wherein the sample plate is fabricated of a polymeric material.\n\n\n37. The apparatus as defined in claim 36, wherein the sample plate is supported by a support plate.\n\n\n38. The apparatus as defined in claim 37, wherein the support plate comprises:\na top plate, and \na bottom plate for supporting the top plate, wherein the bottom plate comprises indexing pins for positioning the support plate in the reaction chamber. \n\n\n\n39. The apparatus as defined in claim 38, wherein the bottom plate further comprises registration pockets for aligning the support plate with the transport assembly.\n\n\n40. The apparatus as defined in claim 1, wherein the one or more libraries comprise two or more materials on a common substrate or in separate vials supported on a common substrate.\n\n\n41. An apparatus for screening the properties or characteristics of reaction of two or more samples, comprising:\na first housing having at least a partially open center; \na second housing having at least a partially open center, wherein the partially open center of the first housing and the partially open center of the second housing are adapted for sealing engagement to define a reaction chamber; \nan injection module in fluid communication with the reaction chamber for injecting chemical components into the reaction chamber; and \na transport module for transporting the two or more samples to the injection module. \n\n\n\n42. The apparatus as defined in claim 41, wherein the injection module dispenses chemical components by in-situ injection.\n\n\n43. The apparatus as defined in claim 41, wherein the first housing may be selectively moved into sealing engagement with the second housing to seal the reaction chamber.\n\n\n44. The apparatus as defined in claim 41, wherein electronic components are coupled to the said samples via an electrical feed through connected to the injection module for gathering data concerning the samples, controlling electrical equipment, heating or cooling the samples or all four.\n\n\n45. The apparatus as defined in claim 41, wherein a data gathering device is supported by the first housing.\n\n\n46. The apparatus defined in claim 41, wherein the transport module comprises:\na transport plate, \na selectively movable carriage supported by the transport plate for transporting two or more samples to the injection module, and \na drive system for driving the carriage. \n\n\n\n47. An apparatus for screening the material properties or characteristics of reaction of two or more samples, comprising:\na first housing defining fluid inlet ports, said first housing having at least one partially open surface; \na reaction chamber at least partially defined by a hollow center portion of said first housing, said first housing supporting a selectively movable plate in said reaction chamber, said movable plate defining one or more slots for receiving one or more libraries, each of the libraries comprising two or more samples; \na movable transport module supported by said first housing for transferring the one or more libraries into or out of the reaction chamber; and \nan injection module supported by a second selectively movable housing for in-situ injection of one or more chemical components onto respective samples of the one or more libraries, wherein said second housing may be moved into contact with said first housing to seal and enclose said reaction chamber. \n\n\n\n48. The apparatus as defined in claim 47, further comprising a data gathering device supported by said first housing for obtaining information determinative of one or more characteristics of reaction or one more material properties of said two or more samples.\n\n\n49. The apparatus as defined in claim 48, wherein a second data gathering device is supported by the second housing.\n\n\n50. The apparatus as defined in claim 49, wherein the second data gathering device is coupled to the one or more libraries or other electronic or electrical components for gathering data concerning the samples comprising the one or more libraries, controlling electrical equipment, heating or cooling the samples or all four via an electrical feed through.\n\n\n51. The apparatus as defined in claim 48, wherein the first data gathering device is an infrared camera.\n\n\n52. The apparatus as defined in claim 48 or 49, wherein the first data gathering device or the second data gathering device collects data serially or in parallel for the two or more samples comprising the one or more libraries.\n\n\n53. The apparatus as defined in claim 51, wherein a sample viewing window is defined by said housing for providing optical communication between the one or more libraries and the data gathering device.\n\n\n54. The apparatus as defined in claim 53, wherein the viewing window is closed by a transmissive material.\n\n\n55. The apparatus as defined in claim 54, wherein the viewing window is closed by a sapphire window.\n\n\n56. The apparatus as defined in claim 47, wherein the injection module comprises an injection manifold.\n\n\n57. The apparatus as defined by claim 56, wherein the chemical components are added to the one or more libraries or selected samples forming the library.\n\n\n58. The apparatus as defined in claim 47, wherein the apparatus is placed inside a dry box.\n\n\n59. The apparatus defined in claim 47, wherein the transport module comprises:\na transport plate, \na selectively movable carriage supported by the transport plate for transporting one or more libraries to the injection module, and \na drive system for driving the carriage. \n\n\n\n60. The apparatus of claim 59, wherein the one or more libraries may be transported into or out of a pressurized reaction chamber without increasing or decreasing the pressure of the reaction chamber.\n\n\n61. The apparatus as defined in claim 59, further comprising a motor driven drive system for driving the carriage.\n\n\n62. The apparatus as defined in claim 61, further comprising a threaded rod having one end coupled to the electric motor and an opposite end coupled to the carriage, wherein the threaded rod causes movement of the carriage as the motor rotates.\n\n\n63. The apparatus as defined in claim 47, wherein the one or more libraries comprise two or more materials on a common substrate or in separate vials supported on a common substrate.\n\n\n64. The apparatus of claim 1, 41 or 47, wherein in the data gathering step is carried out serially or in parallel for each of the two or more samples.\n\n\n65. A method for injection of one or more chemical components into a reaction chamber, the method comprising:\nproviding a reaction chamber; \nloading one or more sample plates into the reaction chamber, the sample plates supporting two or more samples; \nsealing said reaction chamber; and \ntransporting the sample plates to an injection module of the reaction chamber for injection of one or more chemical components into the reaction chamber, wherein transporting the sample plates can be carried out under pressure. \n\n\n\n66. A method for injection of one or more chemical components into a reaction chamber, the method comprising:\nproviding a reaction chamber; \nloading one or more sample plates into the reaction chamber, the sample plates supporting two or more samples; \nsealing said reaction chamber; \ntransporting the sample plates to an injection module of the reaction chamber for injection of one or more chemical components into the reaction chamber; and \npressurizing the reaction chamber with a charging agent. \n\n\n\n67. A method for injection of one or more chemical components into a reaction chamber, the method comprising:\nproviding a reaction chamber; \nloading one or more sample plates into the reaction chamber, the sample plates supporting two or more samples; \nsealing said reaction chamber; \ntransporting the sample plates to an injection module of the reaction chamber for injection of one or more chemical components into the reaction chamber; and \npermitting the reaction chamber to come to pressure and temperature equilibrium after introducing the charging agent into the reaction chamber and prior to injecting chemical components into the reaction chamber via the injection module. \n\n\n\n68. A method for injection of one or more chemical components into a reaction chamber, the method comprising:\nproviding a reaction chamber; \nloading one or more sample plates into the reaction chamber, the sample plates supporting two or more samples; \nsealing said reaction chamber; and \ntransporting the sample plates to an injection module of the reaction chamber for injection of one or more chemical components into the reaction chamber; \nwherein the chemical components are injected onto the two or more samples. \n\n\n\n69. The method of claim 65, further comprising the step of gathering data determinative of one or more material properties or one or more characteristics of reaction of the two or more samples.\n\n\n70. A method for injection of one or more chemical components into a reaction chamber, the method comprising:\nproviding a reaction chamber; \nloading one or more sample plates into the reaction chamber, the sample plates supporting two or more samples; \nsealing said reaction chamber; \ntransporting the sample plates to an injection module of the reaction chamber for injection of one or more chemical components into the reaction chamber; and \nevacuating or purging said reaction chamber. \n\n\n\n71. A method for injection of one or more chemical components into a reaction chamber, the method comprising:\nproviding a reaction chamber; \nloading one or more sample plates into the reaction chamber, the sample plates supporting two or more samples; \nsealing said reaction chamber; \ntransporting the sample plates to an injection module of the reaction chamber for injection of one or more chemical components into the reaction chamber; and \ngathering data determinative of one or more material properties or one or more characteristics of reaction of the two or more samples; \nwherein the step of data gathering is performed using an infrared camera. \n\n\n\n72. A method of screening one or more material properties or one or more characteristics of reaction of two or more samples comprising the steps of:\nloading one or more library of samples into a reaction chamber; \nsealing the reaction chamber; and \ntransporting the library of samples to an injection module for injection of one or more chemical components onto the samples comprising each library, wherein transporting the library can be carried out under pressure. \n\n\n\n73. The method defined in claim 72, wherein the one or more library of samples comprises two or more materials on a common substrate or in separate vials supported on a common substrate.\n\n\n74. A method of screening one or more material properties or one or more characteristics of reaction of two or more samples comprising the steps of:\nloading one or more library of samples into a reaction chamber; \nsealing the reaction chamber; \ntransporting the library of samples to an injection module for injection of one or more chemical components onto the samples comprising each library; and \nintroducing a charging agent into the reaction chamber. \n\n\n\n75. The method defined in claim 72, wherein the transporting step comprises the step of transporting the library of samples to an injection module in fluid communication with the sealed reaction chamber.\n\n\n76. The method defined in claim 74 further comprising the step of permitting the reaction chamber to come to pressure and temperature equilibrium after introducing the charging agent into the reaction chamber and prior to injecting chemical components into the reaction chamber via the injection module.\n\n\n77. A method of screening one or more material properties or one or more characteristics of reaction of two or more samples comprising the steps of:\nloading one or more library of samples into a reaction chamber; \nsealing the reaction chamber; and \ntransporting the library of samples to an injection module for injection of one or more chemical components onto the samples comprising each library; \nwherein the chemical components may be injected onto the samples without increasing or decreasing the pressure of the reaction chamber. \n\n\n\n78. The method of claim 76, further comprising the step of collecting data determinative of one or more material properties or one or more characteristics of reaction of the samples comprising the one or more libraries.\n\n\n79. A method of screening one or more material properties or one or more characteristics of reaction of two or more samples comprising the steps of:\nloading one or more library of samples into a reaction chamber; \nsealing the reaction chamber; \ntransporting the library of samples to an injection module for injection of one or more chemical components onto the samples comprising each library; and \ncollecting data determinative of one or more material properties or one or more characteristics of reaction of the samples comprising the one or more libraries; wherein data is collected using an infrared camera. \n\n\n\n80. The method of claim 65 or 72, wherein the data gathering step is carried out serially or in parallel for each of the two or more samples.\n\n\n81. The apparatus as defined in claim 1, further comprising at least one inlet port in fluid communication with the reaction chamber for supplying pressurized fluid to the reaction chamber.\n\n\n82. An apparatus for injection of one or more chemical components into a reaction chamber, comprising:\na reaction chamber for receiving one or more libraries, each of the libraries comprising two or more samples; \nan injection module in sealing engagement and fluid communication with the reaction chamber for permitting injection of one or more chemical components into the reaction chamber; and \na selectively movable transport assembly for selectively transporting said one or more libraries between said reaction chamber and the injection module. \n |  | 82 | In-situ injection and materials screening device | US06838052 | ['B2', 'B1', 'B1', 'B1', 'B1', 'B1', 'B1', 'B1', 'B1', 'B1', 'B1', 'B1', 'B1', 'B1', 'B1', 'B1', 'A1']
A | 1. A device comprising a plurality of microlocations:\nwherein the microlocations each comprise an underlying working microelectrode on a substrate, wherein the microelectrode comprises platinum silicide (PtSi), \nwherein at least some of the microelectrodes are covered by a permeation layer, \nfurther wherein at at least one microlocation the permeation layer is covalently attached to the electrode by linker moieties, \nand wherein the covalent attachment between the electrode and the linker and the permeation layer material is stable at a current density of at least 0.10 nA/&#x3bc;m2. \n\n\n\n2. The device of claim 1 wherein the permeation layer comprises a material selected from the group consisting of an inorganic sol-gel, a synthetic polymer hydrogel, and a carbohydrate hydrogel.\n\n\n3. The device of claim 1 wherein the linker has the formula \n\n\n\n\nwherein:\nX is selected from the group consisting of acrylate, methacrylate, acrylamide, methacrylamide, allyl, vinyl, acetyl, amine, substituted amine, epoxy and thiol; \nSPACER is selected from the group consisting of alkyl, aryl, mono- or polyalkoxy, ethyleneglycol, polyethyleneglycol, mono- or polyalkylamine, mono- or polyamide, thioether derivatives, and mono- or polydisulfides; \nA and B are selected from the group consisting of Oxygen-R, Cl, Br, and an X-SPACER moiety, or any combination thereof, wherein R is H, alkyl, methyl, ethyl, propyl, isopropyl, and branched or linear alkyl of 4 to 10 carbon atoms; and \nC is a hydrolyzable moiety selected from the group consisting of Oxygen-R, Cl, and Br, wherein \nR is H, branched alkyl, methyl, ethyl, propyl, isopropyl, and branched or linear alkyl of 4 to 10 carbon atoms. \n\n\n\n4. The device of claim 3 wherein the linker is selected from the group consisting of:\n\n\nH2NCH2CH2CH2CH2Si(OCH3)3), \n\n\n\nH2NCH2CH2NHCH2CH2CH2Si(OCH3)3, \n\n\n\nH2NCH2CH2CH2CH2CH2NHCH2CH2CH2Si(OCH3)3, \n\n\n\nCH2&#x2550;C(CH3)COOCH2CH2CH2Si(OCH3)3, \n\n\nand\n\n\nCH2&#x2550;CHCONHCH2CH2CH2Si(OC2H5)3. \n\n\n\n\n5. The device of claim 1 wherein the permeation layer is a hydrogel comprising a material selected from the group consisting of: agarose, glyoxylagarose, acrylamide, methacrylamide, polyacrylamide, and other synthetic polymers.\n\n\n6. The device of claim 5 wherein the hydrogel comprises glyoxylagarose.\n\n\n7. The device of claim 5 wherein the hydrogel comprises polyacrylamide.\n\n\n8. The device of claim 1 wherein the electrode is a metal/silicide electrode selected from the group consisting of platinum suicide (PtSi), tungsten suicide (WSi), titanium silicide (TiSi), and gold suicide (AuSi).\n\n\n9. The device of claim 1 wherein the electrode is a metal/metal electrode selected from the group consisting of platinum/titanium (PtTi) and gold/titanium (AuTi).\n\n\n10. The device of claim 1 wherein the electrode is an organic electrode selected from the group consisting of poly(phenylene vinylene), polythiophene, and polyaniline.\n\n\n11. The device of claim 3 wherein the linker is an acrylate linker selected from the group consisting of:\n\n\nCH2&#x2550;CHCOOCH2CH2CH2Si(OCH3)3, \n\n\n\nCH2&#x2550;CHCOOCH2CH2CH2SiCl3, \n\n\n\nCH2&#x2550;CHCOOCH2CH2CH2Si(CH3)(OCH3)2, \n\n\n\nCH2&#x2550;CHCOOCH2CH2CH2Si(CH3)2(OCH3), \n\n\n\nCH2&#x2550;CHCOOCH2CH2CH2Si(CH3)Cl2, \n\n\nand\n\n\nCH2&#x2550;CHCOOCH2CH(OH)CH2NHCH2CH2CH2Si(OC2H5)3. \n\n\n\n\n12. The device of claim 3 wherein the linker is a methacrylate linker selected from the group consisting of:\n\n\nCH2&#x2550;C(CH3)COOCH2CH2CH2Si(OCH3)3, \n\n\n\nCH2&#x2550;C(CH3)COOCH2CH2CH2SiCl3, \n\n\n\nCH2&#x2550;C(CH3)COOCH2CH2CH2Si(CH3)(OCH3)2, \n\n\n\nCH2&#x2550;C(CH3)COOCH2CH2CH2Si(CH3)2(OCH3), \n\n\n\nCH2&#x2550;C(CH3)COOCH2CH2CH2Si(CH3)Cl2, \n\n\nand\n\n\nCH2&#x2550;C(CH3)COOCH2CH(OH)CH2NHCH2CH2CH2Si(OC2H5)3. \n\n\n\n\n13. The device of claim 3 wherein the linker is an acrylamide linker selected from the group consisting of;\n\n\nCH2&#x2550;CHCONHCH2CH2CH2Si(OC2H5)3, \n\n\n\nCH2&#x2550;CHCONHCH2CH2CH2SiCl3, \n\n\n\nCH2&#x2550;CHCONHCH2CH2CH2Si(CH3)(OCH3)2, \n\n\n\nCH2&#x2550;CHCONHCH2CH2CH2Si(CH3)2(OCH3), \n\n\n\nCH2&#x2550;CHCONHCH2CH2CH2Si(CH3)Cl2, \n\n\n\nCH2&#x2550;CHCONHCH2CH(OH)CH2NHCH2CH2CH2Si(OC2H5)3, \n\n\nand\n\n\nCH2&#x2550;CHCONHCH2CH2CONHCH2CH2CONHCH2CH2CH2Si(OC2H5)3. \n\n\n\n\n14. The device of claim 3 wherein the linker is a methacrylamide linker selected from the group consisting of:\n\n\nCH2&#x2550;C(CH3)CONHCH2CH2CH2Si(OCH3)3, \n\n\n\nCH2&#x2550;C(CH3)CONHCH2CH2CH2SiCl3, \n\n\n\nCH2&#x2550;C(CH3)CONHCH2CH2CH2Si(CH3)(OCH3)2, \n\n\n\nCH2&#x2550;C(CH3)CONHCH2CH2CH2Si(CH3)2(OCH3), \n\n\n\nCH2&#x2550;C(CH3)CONHCH2CH2CH2Si(CH3)Cl2, \n\n\nand\n\n\nCH2&#x2550;C(CH3)CONHCH2CH(OH)CH2NHCH2CH2CH2Si(OC2H5)3. \n\n\n\n\n15. The device of claim 3 wherein the linker is an allyl derivative linker selected from the group consisting of:\n\n\nCH2&#x2550;CHCH2NHCH2CH2CH2Si(OCH3)3, \n\n\n\nCH2&#x2550;CHCH2SiH(OCH3)2, \n\n\n\nCH2&#x2550;CHCH2Si(CH3)2Cl, \n\n\n\nCH2&#x2550;CHCH2SiHCl2, \n\n\nand\n\n\nCH2&#x2550;CHCH2Si(OCH3)3. \n\n\n\n\n16. The device of claim 3 wherein the linker is an amino derivative linker selected from the group consisting of:\n\n\nH2NCH2CH2NHCH2CH2CH2Si(OCH3)3, \n\n\n\nH2NCH2CH2CH2CH2CH2CH2NHCH2CH2CH2Si(OCH3)3, \n\n\n\nH2NCH2CH2CH2Si(OCH3)3, \n\n\nand\n\n\nH2NCH2CH2CH2Si(OC2H5)3. \n\n\n\n\n17. The device of claim 3 wherein the linker is an epoxy derivative linker selected from the group consisting of: \n\n\n\n\n\n\n18. The device of claim 4 wherein the linker is H2NCH2CH2CH2Si(OCH3)3.\n\n\n19. The device of claim 4 wherein the linker is H2NCH2CH2NHCH2CH2CH2Si(OCH3)3.\n\n\n20. The device of claim 4 wherein the linker is CH2&#x2550;C(CH3)COOCH2CH2CH2Si(OCH3)3.\n\n\n21. The device of claim 1 wherein the resulting covalent attachment between the electrode and the linker and the permeation layer material is stable at a current density of at least 0.2 nA/&#x3bc;m2.\n\n\n22. The device of claim 1 wherein the resulting covalent attachment between the electrode and the linker and the permeation layer material is stable at a current density of at least 0.4 nA/&#x3bc;m2. |  | 22 | Platinum silicide permeation layer device with microlocaions | US06838053 | ['B2', 'B1', 'B1', 'B1', 'B1', 'B1', 'B1', 'B1', 'B1', 'B1', 'B1', 'B2', 'B1', 'B1', 'A2', 'A1', 'A1']
N | 1. A biosensor for detecting an analyte of interest, comprising a surface, a preformed nanocrystalline metal oxide semiconductor film at least partially covering said surface and at least one temperature-sensitive protein that would be denatured if subjected to non-physiological temperatures immobilized on at least a portion of said preformed film without the use of non-physiological temperatures, such that the biosensor will detect the analyte.\n\n\n2. A biosensor according to claim 1, wherein said nanocrystalline metal oxide is titanium dioxide.\n\n\n3. A biosensor according to claim 1, wherein said nanocrystalline metal oxide is zinc oxide.\n\n\n4. A biosensor according to claim 1, wherein said nanocrystalline metal oxide is zirconium dioxide.\n\n\n5. A biosensor according to claim 1, wherein said film is a bioderivitised film to which said at least one protein is immobilised.\n\n\n6. A biosensor according to claim 1, wherein said film forms an array on said surface.\n\n\n7. A biosensor according to claim 6, wherein different proteins are bound to different portions of said array.\n\n\n8. A biosensor for detecting an analyte of interest, comprising a surface, a nanocrystalline metal oxide semiconductor film at least partially covering said surface and at least one protein immobilized on at least a portion of said film without the use of non-physiological temperatures, such that the biosensor will detect the analyte, and further comprising a pH-sensitive dye partially covering said surface.\n\n\n9. A biosensor according to claim 1, wherein said biosensor is an electrochemical biosensor, and further comprising an electrical circuit electrically connected to said film, said circuit comprising a detector for monitoring changes in the current or voltage in said circuit produced by an electrochemical reaction.\n\n\n10. A biosensor according to claim 1, wherein said biosensor is an optical biosensor, and further comprising an optical sensor for monitoring a reaction by sensing the interaction of electromagnetic radiation with the molecules present.\n\n\n11. An optical biosensor according to claim 10, wherein said at least one protein is a fluorescent or fluorophore labelled protein, said film is optically transparent, and further comprising a light source and control electronics for calculating concentrations from the output of said optical sensor.\n\n\n12. A biosensor according to claim 1, further comprising an electrical circuit electrically connected to said film, and an optical sensor.\n\n\n13. A biosensor according to claim 12, wherein said at least one protein is such as to be electrochemically or photochemically switched to a sensing state by oxidation or reduction, the results of the sensing reaction being measured optically or electrically.\n\n\n14. A biosensor according to claim 1, wherein said biosensor further comprises a power supplying element.\n\n\n15. A biosensor according to claim 14, wherein said power supplying element comprises a photoelectric element operable to supply power in response to electromagnetic radiation.\n\n\n16. A biosensor according to claim 15, wherein a portion of said film forms said photoelectric element.\n\n\n17. A method of manufacturing a biosensor for detecting an analyte of interest, comprising the steps of covering at least a portion of a surface with a film of a nanocrystalline metal oxide semiconductor, contacting said preformed film with at least one temperature sensitive protein that would be denatured if subjected to non-physiological temperatures, to immobilize said protein on said preformed film without the use of non-physiological temperatures, such that the biosensor will be operative to detect the analyte.\n\n\n18. A method of manufacturing a biosensor according to claim 17, wherein said film is applied to said surface by screen printing.\n\n\n19. A method of manufacturing a biosensor according to claim 17, wherein said film is contacted with a protein by immersion of said at least partially covered surface in an aqueous solution of said protein.\n\n\n20. A method of manufacturing a biosensor according to claim 17, wherein said protein is deposited on said film using a gridding robot or other dispensing device such as an ink-jet printer.\n\n\n21. A method of manufacturing a biosensor according to claim 17, wherein the temperature at which said film is contacted with said protein is substantially 4&#xb0; C. |  | 21 | Biochemical devices and their methods of manufacture | US06838054 | ['B1']
A | 1. A microchip comprising:\na specimen flow pass that is a fine pass allowing a specimen to be transported toward one end thereof; \na reagent flow pass that is a fine pass connected with the one end of the specimen flow pass, said reagent flow pass allowing at least one reagent to be transported for reaction with the specimen; \na confluence flow pass that extends from the one end of the specimen flow pass, the confluence flow pass allowing the confluent specimen and reagent to be transported therethrough; \na sensing portion provided at a position adjacent to a part of the confluence flow pass, wherein a reaction of the specimen and the reagent is capable of being detected or observed thereat; \na micro pump which is capable of bi-directional suction and discharge of the specimen and the reagent and is provided at the specimen flow pass and the reagent flow pass or at the confluence flow pass; and \na driver which applies a driving pulse to the micro pump to drive the micro pump for reciprocating motion. \n\n\n\n2. A microchip claimed in claim 1, wherein the sensing portion has light guiding properties and extends continuously and is adjacent to the exterior of the microchip and the confluence flow pass and mixing flow pass.\n\n\n3. A microchip as claimed in claim I, wherein the sensing portion comprises a window through which a sensor provided exterior of the microchip observes a reaction of the specimen and reagent.\n\n\n4. A microchip as claimed in claim 1, wherein microparticles are contained in the confluent specimen and reagent.\n\n\n5. A microchip as claimed in claim 1, wherein the reagent flow pass comprises a plurality of branches so as to allow the flow of a plurality of reagents.\n\n\n6. A microchip as claimed in claim 5, wherein the branches join at a location other than the one end of the specimen flow pass.\n\n\n7. A microchip comprising:\na mixing flow pass that is a fine flow pass allowing a specimen to be transported therethrough, the mixing flow pass has a reagent loading unit for holding reagent to be added to and reacted with the specimen; \na sensing portion, provided at a location adjacent to the mixing flow pass, at which a reaction of the specimen and the reagent is capable of being detected or observed; \na micro pump which is capable of bi-directional suction and discharge of the specimen and the reagent and is provided at the mixing flow pass; and \na driver which applies a driving pulse to the micro pump for reciprocating motion. \n\n\n\n8. A microchip as claimed in claim 7, wherein the sensing portion has light guiding properties and extends continuously and is adjacent to the exterior of the microchip and the mixing flow pass.\n\n\n9. A microchip as claimed in claim 8, wherein the sensing portion comprises a window through which a sensor provided exterior of the microchip observes a reaction of the specimen and reagent.\n\n\n10. A microchip as claimed in claim 7, wherein microparticles are contained in a mixture of specimen and reagent.\n\n\n11. A microchip as claimed in claim 7, wherein the reagent loading unit preliminarily fix the reagent until the reagent is added to the specimen.\n\n\n12. A reaction detection method comprising the steps of:\na first step of adding reagent to a specimen within a fine flow pass of a microchip; \na second step of causing a reciprocal movement along the flow pass to the specimen to which the reagent has been added; and \na third step of detecting a change in the reciprocal movement due to a reaction of the specimen and the reagent within the flow pass. \n\n\n\n13. A reaction detection method as claimed in claim 12, wherein microparticles are added to the specimen in the first step, and wherein a reciprocal movement of the microparticles are detected in the third step.\n\n\n14. A reaction detection method as claimed in claim 13, further comprising a fourth step of measuring a time period until the reciprocal movement of the microparticles stops.\n\n\n15. A reaction detection method as claimed in claim 12, wherein pressures of a predetermined magnitude are applied to the specimen to which the reagent has been added.\n\n\n16. A microchip comprising:\na fine flow pass through which a specimen and a reagent are capable of being transported; \na sensing portion provided adjacent to a part of the fine flow pass; \na micro pump which is capable of bi-directional suction and discharge of the specimen and the reagent and is provided at the fine flow pass; and \na driver which applies a driving pulse to the micro pump for reciprocating motion. \n\n\n\n17. A microchip as claimed in claim 16, wherein the sensing portion has light guiding properties and extends continuously and is adjacent to the exterior of the microchip and the fine flow pass.\n\n\n18. A microchip as claimed in claim 17, wherein the sensing portion comprises a window through which a sensor provided exterior of the microchip observes a reaction of the specimen and reagent.\n\n\n19. A reaction detection device comprising:\na specimen flow pass that is a fine pass allowing a specimen to be transported toward one end thereof; \na reagent flow pass that is a fine pass connected with the one end of the specimen flow pass, said reagent flow pass allowing at least one reagent to be transported for reaction with the specimen; \na confluence flow pass that extends from the one end of the specimen flow pass, the confluence flow pass allowing the confluent specimen and reagent to be transported therethrough; \na sensing region provided at a position adjacent to a part of the confluence flow pass, wherein a reaction of the specimen and the reagent is capable of being detected or observed thereat; \na micro pump for reciprocally moving the specimen and the reagent at the sensing region; \na drive unit for providing a driving waveform to the micro pump, the waveform having a rise time t1 greater than or equal to a fall time t2 to move the specimen and the reagent in a first direction and have a rise time t1 less than a fall time t2 to move the specimen and the reagent in a second direction opposite the first direction. \n\n\n\n20. A reaction detection device comprising:\na mixing flow pass that is a fine flow pass allowing a specimen to be transported therethrough, the mixing flow pass has a reagent loading unit for holding reagent to be added to and reacted with the specimen; \na sensing portion, provided at a location adjacent to the mixing flow pass, at which a reaction of the specimen and the reagent is capable of being detected or observed; \na micro pump for reciprocally moving the specimen and the reagent at the sensing portion, and \na drive unit for providing a driving waveform to the micro pump, the waveform having a rise time t1 greater than or equal to a fall time t2 to move the specimen and the reagent in a first direction and have a rise time t1 less than a fall time t2 to move the specimen and the reagent in a second direction opposite the first direction. \n\n\n\n21. A microchip as claimed in claim 1,\nwherein the driver drives the micro pump in order to move the specimen and the reagent to the confluence flow pass within a certain period of time and, subsequently, reciprocate the confluent specimen and reagent. \n\n\n\n22. A microchip as claimed in claim 7,\nwherein the driver drives the micro pump in order to move the specimen and the reagent to the mixing flow pass within a certain period of time and, subsequently, reciprocate the confluent specimen and reagent. \n\n\n\n23. A reaction detection method as claimed in claim\nwherein the second step includes applying an asymmetric driving waveform to a micro pump of the microchip. \n\n\n\n24. A microchip as claimed in claim 16,\nwherein the driver drives the micro pump in order to move the specimen and the reagent so as to mix the specimen and the reagent within a certain period of time and, subsequently, reciprocate the confluent specimen and reagent.\n |  | 24 | Microchip | US06838055 | ['B2', 'B1', 'B1', 'A1']
N | 1. A micromechanical cell sorting chip, comprising:\na plurality of hingedly mounted driven members defined on a fabrication substrate having proximal ends and distal ends; \nan optically transparent layer having a top surface, covering the hingedly mounted driven members, but allowing clearance for their movement, and containing a plurality of vertical channels located at the distal ends of the hingedly mounted driven members for delivering a fluid mixture of cells from the top surface to the distal ends of said hingedly mounted members; \nan inlet via for delivering the fluid mixture of cells to the top surface of the optically transparent layer; \nan optical cover glass covering the optically transparent layer, and thereby forming a fluid flow channel between the cover glass and the top surface of the optically transparent layer; \na set of microfluidic channels formed in said fabrication substrate, providing a number of exit paths for the fluid mixture of cells; \nan actuation means for actuating said hingedly mounted members in order to direct the fluid mixture along one of the number of exit paths, according to a fluorescence signal detected from the fluid mixture of cells while in or above the vertical channel. \n\n\n\n2. The micromechanical cell sorting chip of claim 1, wherein the signal detected is laser-induced fluorescence from a fluorescent marker attached to a component of interest in the fluid mixture of cells.\n\n\n3. The micromechanical cell sorting chip of claim 2, wherein the component of interest in the fluid mixture of cells is a human hematopoietic stem cell population subset.\n\n\n4. The micromechanical cell sorting chip of claim 2, wherein the component of interest in the fluid mixture of cells is a virus cell population.\n\n\n5. The micromechanical cell sorting chip of claim 2, wherein the hingedly mounted members are covered by a thin layer of fluorocarbon lubricant.\n\n\n6. The micromechanical cell sorting chip of claim 2, wherein the actuation means is electrostatic.\n\n\n7. The micromechanical cell sorting chip of claim 6, wherein one or more of the hingedly mounted driven members form one or more respective capacitor plates.\n\n\n8. The micromechanical cell sorting chip of claim 7, wherein at least one of the hingedly mounted driven members is caused to deflect toward at least one of the capacitor plates by the application of a voltage between the driven member and the capacitor plate, thereby directing the component of interest in the fluid mixture of cells into one of the number of exit paths.\n\n\n9. The micromechanical cell sorting chip of claim 8, wherein electrical access to the capacitor plates is gained with through holes formed in the fabrication substrate, and the through holes are deposited with conducting material. |  | 9 | Method and apparatus for sorting biological cells with a MEMS device | US06838056 | ['B2', 'B1', 'B2', 'B1', 'A1']
A | 1. An air disinfection assembly comprising a radiation module for incorporation with a conduit containing the passage of air therethrough, said module comprising:\na radiation lamp for generating ultraviolet light including a lamp base that supports (i) at least one lamp tubing at one end thereof, (ii) a plurality of axially extending electrical terminal pins, and (iii) a flange disposed about the circumference thereof; and \na power disruption apparatus comprising \na mounting member provided with an opening that registers with an opening in said conduit when said mounting member is detachably secured to said conduit, said openings being configured in size for receiving the lamp tubing of said radiation lamp therethrough into the interior of said conduit and for enabling the flange to interface with the mounting member to restrict axial movement of the lamp base into the interior of said conduit; \na coupling member for detachably securing the lamp base to said mounting member; \nan electrical socket for receiving the electrical terminal pins of said lamp base, said socket being detachably mounted to said coupling member in a manner that prevents detachment of the coupling member from said mounting member without prior detachment of the socket from the electrical terminal pins of said lamp base; and optionally, \nelectric transmission means connected to said socket and at least one ballast for powering said radiation lamp. \n\n\n\n2. The air disinfection assembly according to claim 1 wherein said mounting member is detachably secured to said conduit with a fastening means.\n\n\n3. The air disinfection assembly according to claim 1 wherein said coupling member comprises a fastening means that detachably secures said collar member to said mounting member.\n\n\n4. The air disinfection assembly according to claim 1 wherein the mounting member is of a plate-like construction.\n\n\n5. The air disinfection assembly according to claim 3 wherein the coupling member comprises an annular collar whose annular opening is configured for receiving therein the lamp base that supports said terminal pins.\n\n\n6. The air disinfection assembly according to claim 5 wherein the electrical socket includes an obstruction member that obstructs access to the fastening means that detachably secures the annular collar to said mounting member.\n\n\n7. The air disinfection assembly according to claim 5 wherein an annular obstruction member is disposed between said socket and said annular collar for preventing access to the fastening means of said annular collar.\n\n\n8. A radiation module comprising\na radiation lamp including a lamp base that supports a lamp tubing at one end thereof, said lamp base including a retention member and a plurality of axially extending terminal pins; \na mounting member provided with an opening that receives the lamp tubing of said radiation lamp therethrough, said opening being configured in size to enable the retention member of said lamp base to restrict the axial movement of the lamp base beyond said mounting member; \na coupling member mounted to said mounting member for detachably securing the lamp base to said mounting member; \nan electrical coupling member for receiving the electrical terminal pins of said lamp base, said electrical coupling member being configured to detachably mount to said coupling member in a manner that prevents detachment of the collar member from said mounting member without prior decoupling of the electrical coupling member from the electrical terminal pins of said lamp base; and optionally, \nelectric transmission means connected to said electrical coupling member and at least one ballast for powering said radiation lamp. \n\n\n\n9. The radiation module according to claim 8 wherein said retention member is a flange.\n\n\n10. The radiation module according to claim 8 wherein said coupling member comprises an annular collar member whose annular opening is configured for receiving therein the lamp base which supports said terminal pins, said collar member including fastening means for its detachable securement to said mounting member.\n\n\n11. The radiation module according to claim 8 wherein the electrical coupling member comprises an electrical socket that includes receptacles for receiving said terminal pins.\n\n\n12. The radiation module according to claim 11 wherein said electrical socket includes an obstruction member that obstructs access to the fastening means of said collar member.\n\n\n13. The radiation module according to claim 11 wherein an annular obstruction member is disposed between said electrical socket and said collar member for preventing access to the fastening means of said collar member.\n\n\n14. The radiation module according to claim 13 wherein the interior annulus of said collar member is threaded, and the electrical socket comprises an exteriorly threaded cylindrical member that includes axially extending electrical receptacles therein, said cylindrical member axially extending through said annular obstruction member for threaded engagement with the interior annulus of said collar member to connect the terminal pins of said lamp base with said electrical receptacles.\n\n\n15. A radiation module for incorporation with a conduit containing the passage of air therethrough, comprising\n(a) a radiation lamp including a lamp base that supports a lamp tubing at one end thereof, said lamp base comprising: \n(i) a mounting member disposed about the end thereof and sized for detachable securement to said conduit; and \n(ii) a plurality of terminal pins axially extending from said mounting member; \n\n(b) an electrical coupling member detachably mounted to said mounting member for electrical engagement with the terminal pins of said lamp base in a manner that prevents detachment of the mounting member from said conduit without prior detachment of the electrical coupling member from the terminal pins of said lamp base; and optionally \n(d) electric transmission means connected to said socket for powering said radiation lamp. \n\n\n\n16. The radiation module according to claim 15 wherein the mounting member is integral with the lamp base.\n\n\n17. The radiation module according to claim 15 wherein the electrical coupling member comprises an electrical socket that includes electrical receptacles for receiving the terminal pins of said lamp base.\n\n\n18. The radiation module according to claim 17 wherein the mounting member is detachably secured to the conduit with a fastening means.\n\n\n19. The radiation module according to claim 18 wherein the electrical socket obstructs access to said fastening means when the electrical socket is mounted to said mounting member.\n\n\n20. The radiation module according to claim 19 wherein the fastening means comprises threaded fasteners.\n\n\n21. The radiation module according to claim 15 additionally comprising a radiation pervious protective sleeve encompassing said radiation lamp wherein the protective sleeve is closed at one end and open at the opposite end for slidable mounting about radiation lamp, the open end of said protective sleeve interfacing with and secured to said mounting member.\n\n\n22. A radiation module comprising\na radiation lamp including a lamp base that supports two or more lamp tubings at one end thereof, said lamp base including a plurality of axially extending terminal pins; \na mounting member provided with an opening for receiving the lamp tubings therethrough; \na retention member for restricting the axial passage of said lamp base through the opening of said mounting member; \na locking member disposed about said opening for detachably securing said lamp base to said mounting member; \nan electrical coupling member for electrical engagement of said terminal pins, said electrical coupling member being detachably secured to said mounting member in a manner that prevents detachment therefrom without prior disengagement of the electrical coupling member from the terminal pins of said lamp base; and optionally \nelectric transmission means connected to said electrical coupling member and at least one ballast for powering said radiation lamp. \n\n\n\n23. The radiation module according to claim 22 wherein said retention member is a flange means disposed about the opening in said mounting member.\n\n\n24. The radiation module according to claim 23 wherein said locking member comprises one or more resilient clasps for detachable engagement with said lamp base.\n\n\n25. The radiation module according to claim 24 wherein the electrical coupling member comprises an electrical socket that includes electrical receptacles for receiving said terminal pins.\n\n\n26. The radiation module according to claim 25 wherein said electrical socket comprises an obstruction member that detachably mounts to said mounting member about said locking member thereby preventing access to said locking member.\n\n\n27. The radiation module according to claim 26 wherein said obstruction member includes an extension disposed about at least a portion of the perimeter of said electrical socket, said extension being provided with fastening means that detachably secures the electrical socket to said mounting member.\n\n\n28. The radiation module according to claim 27 wherein said extension comprises a lip disposed about the perimeter of said electrical socket, said lip being configured to interface with said mounting member about said locking member, and provided with at least one opening to accommodate the insertion of the fastening means for the detachable securement of the electrical socket to said mounting member.\n\n\n29. The radiation module defined by claims 1, 8, 15 or 22 wherein said lamp base supports four, axially extending, electrical terminal pins.\n\n\n30. The radiation module defined by claims 1, 8, 15 or 22 wherein said lamp base supports two, axially extending, electrical terminal pins.\n\n\n31. The radiation module defined by claims 1, 8, 15, 22 or 35 additionally comprising a radiation pervious protective sleeve encompassing said radiation lamp.\n\n\n32. The radiation module according to claim 31 wherein the protective sleeve is closed at one end, and open at the opposite end for slidable mounting to said radiation lamp.\n\n\n33. The radiation module according to claim 32 wherein the open end of said protective sleeve is secured about one end of said radiation lamp.\n\n\n34. The radiation module according to claim 33 wherein said protective sleeve is constructed of fused quartz.\n\n\n35. A radiation module comprising\na radiation lamp for generating ultraviolet light including a retaining means for supporting one or more one-sided tubings at one end thereof and a plurality of axially extending electrical conductor means; \nmeans defining a retention member disposed about said retaining means; \nmounting means provided with an opening for receiving said tubing therethrough, said opening being configured in size to enable the retention member to restrict axial movement of said retaining means beyond said mounting means; \ncoupling means for detachably securing the retaining means to said mounting means including fastening means for detachably securing said coupling means to said mounting means; \nelectrical receptacle means for detachably receiving said electrical conductor means; \nmeans for detachably mounting said electrical receptacle means to said coupling means in a manner that prevents detachment of said coupling means from said mounting means without prior detachment of the electrical receptacle means from said electrical conductor means; and optionally, \nelectric transmission means connected to said electrical receptacle means for powering the radiation lamp. \n\n\n\n36. The radiation module according to claim 35 wherein the electrical receptacle means obstructs access to said fastening means of said coupling means when mounted to said coupling means. |  | 36 | Power disruption apparatus for a radiation lamp | US06838057 | ['B2', 'A1']
N | 1. A structural carrier non-thermal plasma reactor element comprising:\nat least one structural carrier, said structural carrier being selected from the group consisting of null dielectric barrier structural carriers, single dielectric barrier structural carriers; and double dielectric barrier structural carriers; \nwherein said null dielectric barrier structural carriers comprise; \na structural carrier for providing structural support; \na first electrode layer disposed upon a first side of said structural carrier; and \na second electrode layer disposed upon a second side of said structural carrier; \n\nwherein said single dielectric barrier structural carriers comprise: \na structural carrier for providing structural support; \na first electrode layer disposed upon a first side of said structural carrier; \na second electrode layer disposed upon a second side of said structural carrier; and \na first thin high k dielectric barrier layer disposed upon said first electrode layer for providing dielectric barrier function; and \n\nwherein said double dielectric barrier structural carriers comprise: \na structural carrier for providing structural support; \na first electrode layer disposed upon a first side of said structural carrier; \na second electrode layer disposed upon a second side of said structural carrier; \na first thin high k dielectric barrier layer disposed upon said first electrode layer for providing dielectric barrier function; and \na second thin high k dielectric barrier layer disposed upon said second electrode layer for providing dielectric barrier function. \n\n\n\n\n2. The structural carrier non-thermal plasma reactor element of claim 1, wherein said structural carriers comprise plate-shaped structural carriers.\n\n\n3. The structural carrier non-thermal plasma reactor element of claim 1, wherein said structural carriers comprise C-shaped structural carriers.\n\n\n4. The structural carrier non-thermal plasma reactor element of claim 1, wherein said structural carriers comprise tine end connectors.\n\n\n5. The structural carrier non-thermal plasma reactor element of claim 4, further comprising:\na plurality of inter-digitized tine end connectors, each tine end connector having a bus connection path formed thereon. \n\n\n\n6. The structural carrier non-thermal plasma reactor element of claim 1, wherein said structural carrier comprises a swept shaped structural carrier.\n\n\n7. The structural carrier non-thermal plasma reactor element of claim 6, wherein said swept shaped structural carrier comprises a double dielectric barrier extruded swept shaped structural carrier having minimal structural ligaments.\n\n\n8. The structural carrier non-thermal plasma reactor element of claim 1, wherein said structural carrier element comprises a double dielectric barrier planar extruded structural carrier element having minimal structural ligaments.\n\n\n9. The structural carrier non-thermal plasma reactor element of claim 1, wherein said structural carrier is prepared from a dielectric material having properties sufficient to provide a suitable combination of low cost, fabricability, mechanical strength and thermal properties.\n\n\n10. The structural carrier non-thermal plasma reactor element of claim 1, wherein said structural carrier comprises cordierite, mullite, or alumina.\n\n\n11. The structural carrier non-thermal plasma reactor element of claim 1, wherein said first thin high k barrier layer and, if present, said second thin high k barrier layer comprise a high k material having less than about 5% porosity.\n\n\n12. The structural carrier non-thermal plasma reactor element of claim 1, wherein said first thin high k barrier layer and, if present, said second thin high k barrier layer comprise a material selected from the group consisting of bismuth strontium titanate, bismuth titanate, bismuth niobium titanate, or barium strontium titanate.\n\n\n13. The structural carrier non-thermal plasma reactor element of claim 1, wherein said one or a combination of said first thin high k barrier layer and said second thin high k barrier layer is doped.\n\n\n14. The structural carrier non-thermal plasma reactor element of claim 1, wherein said structural carrier non-thermal plasma reactor element is a double dielectric barrier structural carrier element comprising:\na first double dielectric barrier structural carrier; \na second double dielectric barrier structural carrier; and \nspacers arranged to provide an exhaust gas passage between said first and second double dielectric barrier structural carriers. \n\n\n\n15. The structural carrier non-thermal plasma reactor element of claim 1, wherein said structural carrier non-thermal plasma reactor element is a single dielectric barrier structural carrier element comprising:\na first single dielectric barrier structural carrier; \na second single dielectric barrier structural carrier; and \nspacers arranged to provide an exhaust gas passage between said first and second single dielectric barrier structural carriers. \n\n\n\n16. The structural carrier non-thermal plasma reactor element of claim 1, wherein said structural carrier non-thermal plasma reactor element is a single dielectric barrier structural carrier element comprising:\na double dielectric barrier structural carrier; \na null dielectric barrier structural carrier; and \nspacers arranged to provide an exhaust gas passage between said double dielectric barrier structural carrier and said null dielectric barrier structural carrier. \n\n\n\n17. The structural carrier non-thermal plasma reactor element of claim 1, wherein said structural carrier non-thermal plasma reactor element is a null dielectric barrier structural carrier element comprising:\na first null dielectric barrier structural carrier; \na second null dielectric barrier structural carrier; and \nspacers arranged to provide an exhaust gas passage between said first and second null dielectric barrier structural carriers. \n\n\n\n18. The structural carrier non-thermal plasma reactor element of claim 1, wherein said structural carrier non-thermal plasma reactor element is a C-shaped double dielectric barrier structural carrier element comprising:\na first C-shaped double dielectric barrier structural carrier; \na second C-shaped double dielectric barrier structural carrier; \nwherein said first and second C-shaped double dielectric barrier structural carriers are arranged to provide a C-shaped double dielectric barrier structural carrier element including an exhaust gas passage formed between said first and second C-shaped double dielectric barrier structural carriers. \n\n\n\n19. The structural carrier non-thermal plasma reactor element of claim 1, wherein said structural carrier non-thermal plasma reactor element is a C-shaped single dielectric barrier structural carrier element comprising:\na C-shaped double dielectric barrier structural carrier; \na C-shaped null dielectric barrier structural carrier; \nwherein said C-shaped double dielectric barrier structural carrier and said C-shaped null dielectric barrier structural carrier are arranged to provide a C-shaped single dielectric barrier structural carrier element including an exhaust gas passage formed between said C-shaped double and C-shaped null dielectric barrier structural carriers. \n\n\n\n20. The structural carrier non-thermal plasma reactor element of claim 1, wherein said structural carrier non-thermal plasma reactor element is a C-shaped null dielectric barrier structural carrier clement comprising:\na first C-shaped hull dielectric barrier structural carrier; \na second C-shaped null dielectric barrier structural carrier; \nwherein said first and second C-shaped null dielectric barrier structural carriers arm arranged to provide a C-shaped null dielectric barrier structural carrier element including an exhaust gas passage formed between said first and second C-shaped null dielectric barrier structural carriers. \n\n\n\n21. The structural carrier non-thermal plasma reactor element of claim 1, wherein said structural carrier non-thermal plasma reactor element is a double dielectric barrier inter-digitized tine structural carrier element comprising:\na first double dielectric barrier tine end connector structural carrier; and \na second double dielectric barrier tine end connector structural carrier; \nwherein said first and second double dielectric barrier tine end connector structural carriers are combined to provide a double dielectric barrier inter-digitized tine structural carrier element. \n\n\n\n22. The structural carrier non-thermal plasma reactor element of claim 1, wherein said structural carrier non-thermal plasma reactor element is a single dielectric barrier inter-digitized tine structural carrier element comprising:\na double dielectric barrier tine end connector structural carrier; and \na null double dielectric barrier tine end connector structural carrier; \nwherein said double and null dielectric barrier tine end connector structural carriers are combined to provide a single dielectric barrier inter-digitized tine structural carrier element. \n\n\n\n23. The structural carrier non-thermal plasma reactor element of claim 1, wherein said structural carrier non-thermal plasma reactor element is a null dielectric barrier inter-digitized tine structural carrier element comprising:\na first null dielectric barrier tine end connector structural carrier; and \na second null dielectric barrier tine end connector structural carrier; \nwherein said first and second null dielectric barrier tine end connector structural carriers are combined to provide a null dielectric barrier inter-digitized tine structural carrier element. \n |  | 23 | Structural carrier non-thermal plasma reactor | US06838058 | ['B2', 'B1', 'B2', 'B2', 'A1']
A | 1. An emission cleaning installation, said installation being in fluid communication with an emission outlet duct of an incineration furnace, comprising:\na permeable body, through which ultraviolet light can pass and through which emissions from the incineration furnace can pass; \na reinforcing pane positioned within said permeable body; \na photocatalyst body in the interior of the permeable body positioned to be in fluid contact and having sufficient heat resistance to be in contact with emissions from the emission outlet duct of the incineration furnace with said photocatalyst body positioned between said permeable body and said reinforcing pane; and \na light source positioned on the outside of said permeable body, said light source adapted to emit light waves capable of exciting said photocatalyst body. \n\n\n\n2. The emission cleaning installation according to claim 1 further comprising:\na housing surrounding said permeable body having two ends and both ends are in fluid communication with said emission outlet duct to enable emissions to be circulated through the cleaning installation; and, \nan emission expulsion component. \n\n\n\n3. The emission cleaning installation according to claim 2, wherein said permeable body is a double cylinder body comprising an outer cylinder made from quartz glass and an inner cylinder made from quartz glass.\n\n\n4. The emission cleaning installation according to claim 3, wherein said reinforcing pane is quartz glass arranged between said outer cylinder and said inner cylinder.\n\n\n5. The emission cleaning installation according to claim 4, wherein said light source comprises a combination of disinfecting lamp and black light lamp.\n\n\n6. The emission cleaning installation according to claim 5, wherein either said permeable body or said reinforcing pane is embossed.\n\n\n7. The emission cleaning installation according to claim 6, including a pipe for supplying air so that air can be fed into the central section of the permeable body.\n\n\n8. The emission cleaning installation according to claim 7, wherein said emissions are supplied to said emission cleaning installation without the temperature of said emissions being controlled.\n\n\n9. The emission cleaning installation according to claim 1, wherein said permeable body is a double cylinder body comprising an outer cylinder made from quartz glass and an inner cylinder made from quartz glass.\n\n\n10. The emission cleaning installation according to claim 1, wherein said light source comprises a combination of disinfecting lamp and black light lamp.\n\n\n11. The emission cleaning installation according to claim 1, wherein either said permeable body or said reinforcing pane is embossed.\n\n\n12. The emission cleaning installation according to claim 1, including a pipe for supplying air so that air can be fed into the central section of the permeable body.\n\n\n13. The emission cleaning installation according to claim 1, wherein said emissions are supplied to said emission cleaning installation without the temperature of said emissions being controlled.\n\n\n14. The emission cleaning installation according to claim 1, wherein said photocatalyst body is a plurality of photocatalyst pellets that comprise a porous body comprising a porous support coated with a titanium oxide coating wherein said porous support is selected from the group consisting of metal and ceramic.\n\n\n15. The emission cleaning installation according to claim 1, wherein said photocatalyst body is photocatalyst pellets that are heat-resistant fibrous structures coated with a titanium oxide coating, wherein the fibrous structures are selected from the group consisting of a nonwoven, a knitted fabric, or a woven fabric structure.\n\n\n16. The emission cleaning installation according to claim 1, wherein the photocatalyst body uses a crystalline form of titanium oxide coating in an anatase form. |  | 16 | Emission cleaning installation and cleaning method for emissions | US06838059 | ['B2', 'A1']
N | 1. An apparatus for production of gasoline with reduced sulphur content from a gasoline, comprising\na fractionation column (1) having a gasoline inlet line (2) for introducing gasoline into said fractionation column, a first discharge line (3) for removing a first gasoline cut from an upper portion of said fractionation column, and a second discharge line (4) for removing a second gasoline cut from a lower portion of said fractionation column; \na hydrotreatment zone (5) comprising a catalytic bed, a gasoline cut inlet line (6) for introducing said first gasoline cut, said gasoline cut inlet line (6) being in fluid communication with said first discharge line (3) of said fractionation column (1), said hydrotreatment zone (5) also comprising a hydrotreated effluent outlet line (8); \na stripping zone (9) comprising a hydrotreated gasoline inlet in fluid communication with said hydrotreated effluent outlet line (8) of said hydrotreatment zone (5), an H2S outlet line (10), and a stripped gasoline outlet line (11); \na sweetening zone (12) comprising a gasoline inlet in fluid communication with said stripped gasoline outlet line (11) and with an oxidizing agent supply line (14) for introducing oxidizing agent to said sweetening zone and a stripped and sweetened gasoline outlet line connected to said sweetening zone (12); and \na selective diene hydrogenation zone located between said fractionation column (1) and said hydrotreatment zone (5), said selective diene hydrogenation zone comprising a gasoline inlet line in fluid communication with said first discharge line (3) for introducing a first gasoline cut, and a dedienized first gasoline cut outlet line in fluid communication with said gasoline cut inlet line (6); \nwherein said apparatus does not comprise a treatment zone (7) in fluid communication with said first discharge line (3) and said hydrotreatment zone (5). \n\n\n\n2. An apparatus according to claim 1, wherein the first discharge line (3) is directly connected to the hydrotreatment zone (5).\n\n\n3. An apparatus according to claim 1, wherein said selective diene hydrogenation zone contains a catalyst comprising at least one group VIII metal and a support.\n\n\n4. An apparatus according to claim 3, wherein said catalyst of said selective diene hydrogenation zone comprises 0.1-1% of palladium deposited on said support.\n\n\n5. An apparatus according to claim 4, wherein said catalyst of said selective diene hydrogenation zone comprises 0.2-0.5% of palladium deposited on said support and said support is alumina, silica, or silica-alumina.\n\n\n6. An apparatus according to claim 4, wherein said catalyst of said selective diene hydrogenation zone further contains 1-20% by weight nickel or contains gold in an amount whereby the Au/Pd weight ratio is 0.1-1.\n\n\n7. An apparatus according to claim 1, wherein said selective diene hydrogenation zone contains a first catalyst zone and a second catalyst zone, wherein said first catalyst zone is in fluid communication with the gasoline inlet line, and said second catalyst zone is in fluid communication with said first catalyst zone and in fluid communication with said dedienized first gasoline cut outlet line.\n\n\n8. An apparatus according to claim 7, wherein said first catalyst zone is at most 75 volume % of the total volume of said first catalyst zone and said second catalyst zone.\n\n\n9. An apparatus according to claim 1, wherein said catalytic bed in said hydrotreatment zone (5) contains a catalyst having at least one group VIII metal, at least one group VI metal, or a combination thereof.\n\n\n10. An apparatus for production of gasoline with reduced sulphur content from a gasoline, comprising\na fractionation column (1) having a gasoline inlet line (2) for introducing gasoline into said fractionation column, a first discharge line (3) for removing a first gasoline cut from an upper portion of said fractionation column, and a second discharge line (4) for removing a second gasoline cut from a lower portion of said fractionation column; \na hydrotreatment zone (5) comprising a catalytic bed, a gasoline cut inlet line (6) for introducing said first gasoline cut, said gasoline cut inlet line (6) being in fluid communication with said first discharge line (3) of said fractionation column (1), said hydrotreatment zone (5) also comprising a hydrotreated effluent outlet line (8); \na stripping zone (9) comprising a hydrotreated gasoline inlet in fluid communication with said hydrotreated effluent outlet line (8) of said hydrotreatment zone (5), an H2S outlet line (10), and a stripped gasoline outlet line (11); \na sweetening zone (12) comprising a gasoline inlet in fluid communication with said stripped gasoline outlet line (11) and with an oxidizing agent supply line (14) for introducing oxidizing agent to said sweetening zone and a stripped and sweetened gasoline outlet line connected to said sweetening zone (12); \na selective diene hydrogenation zone located between said fractionation column (1) and said hydrotreatment zone (5), said selective diene hydrogenation zone comprising a gasoline inlet line in fluid communication with said first discharge line (3) for introducing a first gasoline cut, and a dedienized first gasoline cut outlet line in fluid communication with said gasoline cut inlet line (6); and \na hydrotreating zone (15) for hydrotreating a second gasoline cut, said hydrotreating zone (15) having a gasoline cut inlet line which is in fluid communication with said second discharge line (4) for introducing said second gasoline cut from said fractionation column (1), a first hydrotreated cut outlet line (16), and a hydrogen supply line (17) connected to said second discharge line (4) or said hydrotreating zone (15), and a stripping column (18) having a hydrotreated cut inlet line in fluid communication with said first hydrotreated cut outlet line, an H2S outlet line (19), and a second hydrotreated cut outlet line (20); \nwherein said apparatus does not have a treatment zone (7) in fluid communication with said first discharge line (3) and said hydrotreatment zone (5). \n\n\n\n11. An apparatus according to claim 10, wherein said selective diene hydrogenation zone contains a catalyst comprising at least one group VIII metal and a support.\n\n\n12. An apparatus according to claim 11, wherein said catalyst of said selective diene hydrogenation zone comprises 0.1-1% of palladium deposited on said support.\n\n\n13. An apparatus according to claim 12, wherein said catalyst of said selective diene hydrogenation zone further contains 1-20% by weight nickel or contains gold in an amount whereby the Au/Pd weight ratio is 0.1-1.\n\n\n14. An apparatus according to claim 12, wherein said catalyst of said selective diene hydrogenation zone comprises 0.2-0.5% of palladium deposited on said support and said support is alumina, silica, or silica-alumina.\n\n\n15. An apparatus according to claim 10, wherein said selective diene hydrogenation zone contains a first catalyst zone and a second catalyst zone, wherein said first catalyst zone is in fluid communication with the gasoline inlet line, and said second catalyst zone is in fluid communication with said first catalyst zone and in fluid communication with said dedienized first gasoline cut outlet line.\n\n\n16. An apparatus according to claim 15, wherein said first catalyst zone is at most 75 volume % of the total volume of said first catalyst zone and said second catalyst zone.\n\n\n17. An apparatus according to claim 10, wherein the gasoline cut inlet line (6) is adapted to receive the entire amount of the first gasoline cut from the upper portion of the fractionation column.\n\n\n18. An apparatus according to claim 10, wherein the first discharge line (3) is directly connected to the hydrotreatment zone (5).\n\n\n19. An apparatus according to claim 10, wherein said catalytic bed in said hydrotreatment zone (5) contains a catalyst having at least one group VII metal, at least one group VI metal, or a combination thereof.\n\n\n20. An apparatus for production of gasoline with reduced sulphur content from a gasoline, comprising\na fractionation column (1) having a gasoline inlet line (2) for introducing gasoline into said fractionation column, a first discharge line (3) for removing a first gasoline cut from an upper portion of said fractionation column, and a second discharge line (4) for removing a second gasoline cut from a lower portion of said fractionation column; \na hydrotreatment zone (5) comprising a catalytic bed, a gasoline cut inlet line (6) for introducing said first gasoline cut, said gasoline cut inlet line (6) being in fluid communication with said first discharge line (3) of said fractionation column (1), said hydrotreatment zone (5) also comprising a hydrotreated effluent outlet line (8); \na stripping zone (9) comprising a hydrotreated gasoline inlet in fluid communication with said hydrotreated effluent outlet line (8) of said hydrotreatment zone (5), an H2S outlet line (10), and a stripped gasoline outlet line (11); \na sweetening zone (12) comprising a gasoline inlet in fluid communication with said stripped gasoline outlet line (11) and with an oxidizing agent supply line (14) for introducing oxidizing agent to said sweetening zone and a stripped and sweetened gasoline outlet line connected to said sweetening zone (12); and \na treatment zone (7), said treatment zone (7) being in fluid communication with said first discharge line (3) and said hydrotreatment zone (5), said treatment zone (7) having a gasoline cut inlet connected to said first discharge line (3) of said fractionation column (1), a treated gasoline cut outlet line, and at least one catalyst bed containing 0.1-1% of palladium deposited on a support. \n\n\n\n21. An apparatus according to claim 20, further comprising a hydrotreating zone (15) for hydrotreating a second gasoline cut, said hydrotreating zone (15) having a gasoline cut inlet line which is in fluid communication with said second discharge line (4) for introducing said second gasoline cut from said fractionation column (1), a first hydrotreated cut outlet line (16), and a hydrogen supply line (17) connected to said second discharge line (4) or said hydrotreating zone (15), and a stripping column (18) having a hydrotreated cut inlet line in fluid communication with said first hydrotreated cut outlet line, an H2S outlet line (19), and a second hydrotreated cut outlet line (20).\n\n\n22. An apparatus according to claim 20, wherein said catalytic bed in said hydrotreatment zone (5) contains a catalyst having at least one group VIII metal, at least one group VI metal, or a combination thereof.\n\n\n23. An apparatus according to claim 20, further comprising a hydrotreating zone (15) for hydrotreating a second gasoline cut, said hydrotreating zone (15) having a gasoline cut inlet line which is in fluid communication with said second discharge line (4) for introducing said second gasoline cut from said fractionation column (1) directly into said hydrotreating zone (15), a first hydrotreated cut outlet line (16), and a hydrogen supply line (17) connected to said second discharge line (4) or said hydrotreating zone (15), and a stripping column (18) having a hydrotreated cut inlet line in direct fluid communication with said first hydrotreated cut outlet line, an H2S outlet line (19), and a second hydrotreated cut outlet line (20). |  | 23 | Process and apparatus for the production of catalytic cracking gasoline with a low sulphur content | US06838060 | ['B1']
A | 1. A reactor (1) of high cylindrical construction for continuously carrying out gas-liquid-solid reactions, provided with a downward-directed jet nozzle (2) via which the starting materials and the reaction mixture are fed in and which is located in the upper region of the reactor, and provided with an offtake (3), preferably in the lower region of the reactor, via which the reaction mixture is conveyed via an external circuit back to the jet nozzle (2) by means of a pump (P), where a guide tube (4) which extends essentially over the total length of the reactor (1) with the exception of the reactor ends and has a cross-sectional area in the range from one tenth to one half of the cross-sectional area of the reactor (1) is located concentrically in the reactor (1), and the jet nozzle (2) is located above the upper end of the guide tube (4), preferably at a distance of from one eighth of the guide tube diameter to one guide tube diameter, or projects into the guide tube (4) to a depth up to a plurality of guide tube diameters, and a heat exchanger provided with heat exchange tubes is integrated into the annular space, wherein the heat exchanger tubes run parallel to the guide tube (4).\n\n\n2. A reactor (1) as claimed in claim 1, wherein the heat exchanger tubes of the heat exchanger are welded in between plates.\n\n\n3. A reactor (1) as claimed in claim 1, wherein the jet nozzle (2) is configured as a single-fluid nozzle and, optionally, a facility for introducing one or more gaseous reactants, preferably one or more, in particular from one to three, annular pipes having a plurality of orifices, in particular in the lower region of the reactor or distributed over the height of the reactor, is (are) additionally provided in the annular space between guide tube (4) and interior wall of the reactor.\n\n\n4. A reactor (1) as claimed in claim 1, wherein the jet nozzle (2) is configured as a three-fluid or two-fluid nozzle.\n\n\n5. A reactor (1) as claimed in claim 1, which has an aspect ratio 1/d of from 3 to 10, preferably from 6 to 10.\n\n\n6. A reactor (1) as claimed in claim 1, wherein the ratio of the diameters of guide tube (4) and reactor (1) is in the range from 0.25 to 0.5, particularly preferably in the range from 0.28 to 0.33.\n\n\n7. A reactor (1) as claimed in claim 1, wherein an impingement plate (6) is located in the region of the reactor below the lower end of the guide tube (4), preferably at a distance of one guide tube diameter.\n\n\n8. A continuous process for carrying out gas-liquid or gas-liquid-solid reactions in a reactor (1) as claimed in claim 1, wherein the major part of the reaction mixture, corresponding to from 2 to 30 times, preferably from 5 to 10 times, the volume flow of the reaction mixture pumped around the external circuit flows in an internal loop through the guide tube (4) from the top downward and through the annular space between guide tube (4) and interior wall of the reactor from the bottom upward.\n\n\n9. A process as defined in claim 8, wherein the reaction is a strongly exothermic gas-liquid or gas-liquid-solid for hydrogenation, oxidation, ethoxylation, propoxylation, hydroformylation or aldol condensation reaction. |  | 9 | Reactor for carrying out gas-liquid, liquid, liquid-liquid or gas-liquid-solid chemical reactions | US06838061 | ['B1']
N | 1. A reforming fuel cell system comprising:\na reformer converting a hydrogen-containing fuel to produce an H2-containing reformate having a level of carbon monoxide; \na first reactor operable to reduce said level of carbon monoxide of said reformate; \na fuel cell stack generating electrical energy from said reformate and discharging an H2-containing anode effluent and an O2-containing cathode effluent; \na combustor having a catalyst bed disposed therein for burning said anode effluent to generate an exhaust gas; \na heat exchanger thermally coupled to said first reactor to control the temperature thereof, said heat exchanger having an input fluidly coupled to said combustor to receive said exhaust gas; and \na controller operable for metering air flow to said combustor to control the combustion temperature thereof. \n\n\n\n2. The system of claim 1 wherein said controller comprises:\na cathode control valve system disposed between said fuel cell stack and said combustor, said cathode control valve system operable to direct said cathode effluent to said combustor to control the temperature of said combustor as a function of the H2 content of said anode effluent. \n\n\n\n3. The system of claim 2 wherein said cathode control valve system comprises:\na first control valve fluidly coupled between said fuel cell stack and said combustor, said first control valve selectively actuated between an opened position to enable flow of said cathode effluent to said combustor and a closed position to prevent flow of said cathode effluent to said combustor; and \na second control valve fluidly coupled between said fuel cell stack and an exhaust passage, said second control valve selectively actuated between an opened position to enable exhausting of said cathode effluent and a closed position to provide a back pressure to facilitate flow of said cathode effluent through said first control valve. \n\n\n\n4. The system of claim 1, further comprising:\na second reactor disposed between said first reactor and said fuel cell stack, said second reactor being operable to further reduce carbon monoxide levels of said reformate exiting said first reactor; \na combustion heater outputting a heated exhaust stream; and \na start vaporizer disposed downstream from said combustion heater, said start vaporizer being exposed to said heated exhaust stream for vaporizing an inlet fluid to produce a steam, said steam from said start vaporizer being directed to a heat exchanger element associated with said second reactor for heating said second reactor. \n\n\n\n5. The system of claim 4, further comprising:\na spray vaporizer selectively injecting a cooling fluid into said heated exhaust stream to reduce the fluid temperature thereof. \n\n\n\n6. The system of claim 4, further comprising:\na run vaporizer exposed to an exhaust flow from a heat exchanger element of said first reactor for vaporizing an inlet fluid to produce a steam, said steam from said run vaporizer being directed to an inlet of said reformer. \n\n\n\n7. The system of claim 1, further comprising:\na second reactor disposed between said first reactor and said fuel cell stack, said second reactor being operable to further reduce carbon monoxide levels of said reformate exiting said first reactor; \na combustion heater outputting a heated exhaust stream; \na spray vaporizer selectively injecting a cooling fluid into said heated exhaust-stream to control the fluid temperature thereof; and \na start vaporizer fluidly coupled to said combustion heater, said start vaporizer being exposed to said heated exhaust stream for vaporizing an inlet fluid to produce a steam stream, said steam stream being directed to a heat exchanger element of said second reactor for heating said second reactor; \nwherein a flow through said combustion heater, said spray vaporizer, said start vaporizer, said first reactor, and said combustor is reversible so as to alternatively position said combustion heater, said spray vaporizer, and said start vaporizer upstream and downstream from said first reactor. \n\n\n\n8. A fuel processor for rapid start and operational control, said fuel processor comprising:\na plurality of fuel cells discharging an H2-containing anode effluent and an O2-containing cathode effluent; \na reformer converting a hydrogen-containing fuel selected from the group consisting of alcohol and hydrocarbons to H2 to produce a reformate for fueling said plurality of fuel cells; \na shift reactor disposed between said plurality of fuel cells and said reformer, said shift reactor having a catalytic region operable to reduce carbon monoxide levels of said reformate and a heat exchange region; \na preferential oxidation reactor disposed between said shift reactor and said plurality of fuel cells, said preferential oxidation reactor being operable to further reduce carbon monoxide levels of said reformate exiting said shift reactor; \na combustor providing hot exhaust gas to said heat exchange region of said shift reactor, said combustor having a catalyst bed disposed therein for burning said anode effluent and said cathode effluent to generate said hot exhaust gas; \na combustion burner operably coupled to said combustor, said combustion burner outputting a heated exhaust stream; and \na cathode control valve system disposed between said plurality of fuel cells and said combustor, said cathode control valve system operable to direct said cathode effluent to said combustor to control a temperature of said combustor when the H2 content of said anode effluent increases. \n\n\n\n9. The fuel processor according to claim 8 wherein said cathode control valve system comprises:\na first control valve fluidly coupled between said plurality of fuel cells and said combustor, said first control valve selectively actuated between an opened position to enable flow of said cathode effluent to said combustor and a closed position to prevent flow of said cathode effluent to said combustor; and \na second control valve fluidly coupled between said plurality of fuel cells and an exhaust passage, said second control valve selectively actuated between an opened position to enable exhausting of said cathode effluent and a closed position to provide a back pressure to facilitate flow of said cathode effluent through said first control valve. \n\n\n\n10. The fuel processor according to claim 9, further comprising:\na spray vaporizer selectively injecting a cooling fluid into said heated exhaust stream to reduce the fluid temperature thereof; and \na start vaporizer disposed downstream from said combustion burner, said start vaporizer being exposed to said heated exhaust stream for vaporizing an inlet fluid to produce a steam, said steam from said start vaporizer being directed to a heat exchanger element associated with said preferential oxidation reactor for heating said preferential oxidation reactor. \n\n\n\n11. The fuel processor according to claim 10, further comprising:\na run vaporizer exposed to an exhaust flow of said heat exchanger region of said shift reactor for vaporizing an inlet fluid to produce a steam, said steam from said run vaporizer being directed to an inlet of said reformer. \n\n\n\n12. The fuel processor according to claim 8, further comprising:\na spray vaporizer selectively injecting a cooling fluid into said heated exhaust stream to control the fluid temperature thereof; and \na start vaporizer fluidly coupled to said combustion burner, said start vaporizer being exposed to said heated exhaust stream for vaporizing an inlet fluid to produce a steam stream, said steam stream from said start vaporizer being directed to a heat exchanger element of said preferential oxidation reactor for heating said preferential oxidation reactor; \nwherein a flow through said combustion burner, said spray vaporizer, said start vaporizer, said shift reactor, and said combustor is reversible so as to alternatively position said combustion burner, said spray vaporizer, and said start vaporizer upstream and downstream from said shift reactor. \n\n\n\n13. A fuel processor for rapid start and operational control, said fuel processor comprising:\na plurality of fuel cells discharging an H2-containing anode effluent and an O2-containing cathode effluent; \na reformer converting a hydrogen-containing fuel selected from the group consisting of alcohol and hydrocarbons to H2 to produce a reformate for fueling said plurality of fuel cells; \na shift reactor disposed between said plurality of fuel cells and said reformer, said shift reactor being operable to reduce carbon monoxide levels of said reformate; \na preferential oxidation reactor disposed between said shift reactor and said plurality of fuel cells, said preferential oxidation reactor being operable to further reduce carbon monoxide levels of said reformate exiting said shift reactor; \na combustor providing hot exhaust gas to said shift reactor, said combustor being fueled by said fuel and said anode effluent, said combustor having a catalyst bed disposed therein for burning said fuel and said anode effluent to generate said hot exhaust gas; \na combustion burner operably coupled to said combustor, said combustion burner outputting a heated exhaust stream; \na spray vaporizer selectively injecting a cooling fluid into said heated exhaust stream to reduce the fluid temperature thereof; and \na controller operable for metering air flow to said combustor to control the combustion temperature of said combustor. \n\n\n\n14. The fuel processor according to claim 13, further comprising:\na cathode control valve system disposed between said plurality of fuel cells and said combustor, said cathode control valve system operable to direct said cathode effluent to said combustor to limit a temperature of said combustor when the H2 content of said anode effluent increases. \n\n\n\n15. The fuel processor according to claim 14 wherein said cathode control valve system comprises:\na first control valve fluidly coupled between said plurality of fuel cells and said combustor, said first control valve selectively actuated between an opened position to enable flow of said cathode effluent to said combustor and a closed position to prevent flow of said cathode effluent to said combustor; and \na second control valve fluidly coupled between said plurality of fuel cells and an exhaust passage, said second control valve selectively actuated between an opened position to enable exhausting of said cathode effluent and a closed position to provide a back pressure to facilitate flow of said cathode effluent through said first control valve. \n\n\n\n16. The fuel processor according to claim 13, further comprising:\na start vaporizer disposed downstream from said combustion burner, said start vaporizer being exposed to said heated exhaust stream for vaporizing an inlet fluid to produce a steam, said steam from said start vaporizer being directed to a heat exchanger element associated with said preferential oxidation reactor for heating said preferential oxidation reactor. \n\n\n\n17. The fuel processor according to claim 16, further comprising:\na run vaporizer exposed to an exhaust flow from a heat exchanger element of said shift reactor for vaporizing an inlet fluid to produce a steam, said steam from said run vaporizer being directed to an inlet of said reformer. \n\n\n\n18. The fuel processor according to claim 13, further comprising:\na start vaporizer fluidly coupled to said combustion burner, said start vaporizer being exposed to said heated exhaust stream for vaporizing an inlet fluid to produce a steam stream, said steam stream from said start vaporizer being directed to a heat exchanger element of said preferential oxidation reactor for heating said preferential oxidation reactor; \nwherein a flow through said combustion burner, said spray vaporizer, said start vaporizer, said shift reactor, and said combustor is reversible so as to alternatively position said combustion burner, said spray vaporizer, and said start vaporizer upstream and downstream from said shift reactor.\n |  | 18 | Integrated fuel processor for rapid start and operational control | US06838062 | ['B2', 'B1', 'B1', 'B2', 'B2', 'A1']
A | 1. A hydrogen supply device for producing and supplying hydrogen to a hydrogen consumption device, comprising:\na low temperature fluid passage; \na high temperature fluid passage; \na first rotary thermal storage through which the low and high temperature passages pass, the first rotary thermal storage being driven to rotate; \na reforming material supply section for supplying reforming material to the low temperature fluid passage on an upstream side of the first rotary thermal storage; and \na combustion gas supply section for generating and supplying a combustion gas to the high temperature fluid passage on an upstream side of the first rotary thermal storage, \nwherein the first rotary thermal storage rotates to move alternately between the low and high temperature fluid passages so that the first rotary thermal storage constitutes a reforming section for catalytically reforming the reforming material flowing in the low temperature fluid passage to a reformed gas containing hydrogen upon receiving combustion heat of the combustion gas flowing in the high temperature fluid conduit. \n\n\n\n2. A hydrogen supply device according to claim 1, further comprising;\na pair of first flanges disposed on opposite axial end sides of the first rotary thermal storage, each of the first flanges being divided into two regions one of which communicates with the high temperature fluid passage and the other one of which communicates with the low temperature fluid passage, \nwherein the first rotary thermal storage is provided inside with a plurality of first through holes extending axially so that the combustion gas flowing in the high temperature fluid passage passes through the first through-holes whose opening ends face to the one of two regions of the first flange and the reforming material flowing in the low temperature fluid passage passes through the first through-holes whose opening ends face to the other one of two regions of the first flange. \n\n\n\n3. A hydrogen supply device according to claim 2, wherein the first rotary thermal storage is provided on surfaces of the first through holes with reforming catalyst.\n\n\n4. A hydrogen supply device according to claim 3, further comprising;\nan off gas supply path through which off gas containing hydrogen that is not sufficiently consumed in the hydrogen consumption device is supplied from the hydrogen consumption device to the combustion gas supply section so that the combustion gas is produced by burning the off gas. \n\n\n\n5. A hydrogen supply device according to claim 1, wherein the combustion gas supply section is provided with a combustion fuel supply section for supplying combustion fuel and igniting means for igniting the combustion fuel to produce the combustion gas.\n\n\n6. A hydrogen supply device according to claim 1, further comprising;\na second rotary thermal storage through which the low temperature fluid passage on an upstream side of the first rotary thermal storage and the high temperature fluid passage on a downstream side of the first rotary thermal storage pass, the second thermal storage being driven to rotate, \nwherein at least a part of the reforming material is supplied to the low temperature fluid passage on an upstream side of the second rotary thermal storage and the second rotary thermal storage rotates to move alternately between the low and high temperature fluid passages so that the second rotary thermal storage constitutes an evaporation section for heating and vaporizing the at least a part of the reforming material flowing in the low temperature fluid passage, to which the combustion heat of the combustion gas flowing in the high temperature fluid passage is transferred. \n\n\n\n7. A hydrogen supply device according to claim 6, further comprising;\na pair of second flanges disposed on opposite axial end sides of the second rotary thermal storage, each of the second flange being divided into two regions one of which communicates with the high temperature fluid passage and the other one of which communicates with the low temperature fluid passage, \nwherein the second rotary thermal storage is provided inside with a plurality of second through holes extending axially so that the combustion gas flowing in the high temperature fluid passage passes through the second through-holes whose opening ends face to the one of two regions of the second flange and the reforming material flowing in the low temperature fluid passage passes through the second through-holes whose opening ends face to the other one of two regions of the second flange. \n\n\n\n8. A hydrogen supply device according to claim 7, wherein the second rotary thermal storage is provided on surfaces of the second through holes with oxidation catalyst.\n\n\n9. A hydrogen supply device according to claim 6, wherein rotating speeds of the first and second rotary thermal storages are adjusted to secure required heating temperatures.\n\n\n10. A hydrogen supply device according to claim 6, wherein the first and second rotary thermal storages have an identical rotating shaft.\n\n\n11. A hydrogen supply device according to claim 6, wherein the evaporation section is disposed in the high temperature fluid passage on a downstream side of the reforming section.\n\n\n12. A hydrogen supply device according to claim 6, wherein the reforming material comprises a first reforming material containing at least water and a second reforming material containing at least hydride compound and, further, wherein the reforming material supply section comprises a first reforming material supply section in which the first reforming material is supplied to the low temperature fluid passage on an upstream side of the evaporation section and a second material supply section in which the second reforming material is supplied to the low temperature fluid passage on a downstream side of the evaporation section and mixed with the first reforming material to form the reforming material between the evaporation and reforming sections.\n\n\n13. A hydrogen supply device according to claim 1, wherein the first rotary thermal storage is a common rotary thermal storage constituting not only the reforming section but also an evaporation section for heating and vaporizing the reforming material flowing in the low temperature fluid passage, to which the combustion heat of the combustion gas flowing in the high temperature fluid passage is transferred.\n\n\n14. A hydrogen supply device according to claim 13, further comprising;\na pair of common flanges disposed on opposite axial end sides of the common rotary thermal storage, each of the common flange being divided into two regions one of which communicates with the high temperature fluid passage and the other one of which communicates with the low temperature fluid passage, \nwherein the common rotary thermal storage is provided inside with a plurality of common through holes extending axially so that the combustion gas flowing in the high temperature fluid passage passes through the common through-holes whose opening ends face to the one of two regions of the common flange and the reforming material flowing in the low temperature fluid passage passes through the common through-holes whose opening ends face to the other one of two regions of the common flange. \n\n\n\n15. A hydrogen supply device according to claim 13, wherein a portion of the common rotary thermal storage on an upstream side of the low temperature fluid passage corresponds to the evaporation section and a portion of the common rotary thermal storage on a downstream side of the low temperature fluid passage corresponds to the reforming section.\n\n\n16. A hydrogen supply device according to claim 15, wherein the portion of the common rotary thermal storage on a downstream side of the low temperature fluid passage is provided with reforming catalyst affixed thereto.\n\n\n17. A hydrogen supply device according to claim 15, wherein the portion of the common rotary thermal storage on an upstream side of the low temperature fluid passage is provided with oxidation catalyst affixed thereto.\n\n\n18. A hydrogen supply device according to claim 1, wherein the first rotary thermal storage is a common rotary thermal storage, and an evaporation section is formed in the common rotary thermal storage in addition to the reforming section.\n\n\n19. A hydrogen supply device according to claim 18, further comprising a mixture of catalyst containing reforming catalyst and oxidation catalyst, wherein the mixture of catalyst is provided in the common rotary thermal storage.\n\n\n20. A hydrogen supply device according to claim 13, further comprising:\nan exhaust purification section disposed in the high temperature fluid passage on a downstream side of the common rotary thermal storage. \n\n\n\n21. A hydrogen supply device according to claim 20, wherein the exhaust purification section is an exhaust purification body having a plenty of exhaust through holes and oxidation catalyst affixed to surfaces of the exhaust through holes.\n\n\n22. A hydrogen supply device according to claim 21, wherein the exhaust purification section is provided with heating means for heating the exhaust purification body.\n\n\n23. A hydrogen supply device according to claim 21, wherein the exhaust purification section is provided on an upstream side of the exhaust purification body with an adsorbent.\n\n\n24. A hydrogen supply device according to claim 1, further comprising:\na second rotary thermal storage through which the low temperature fluid passage on an upstream side of the first rotary thermal storage and the high temperature fluid passage on a downstream side of the first rotary thermal storage pass, the second rotary thermal storage being provided inside with a plurality of second through holes, so that the combustion gas flowing in the high temperature fluid passage passes through one part of the second through holes, while reforming material flowing in the low temperature fluid passage passes through another part of the second through holes; \na reformed gas passage through which the reformed gas produced in the reforming section passes; \nan exhaust gas passage through which exhaust gas containing hydrogen that is not sufficiently consumed in the hydrogen consumption device passes; and \na third rotary thermal storage having a plenty of third through holes through which the reformed gas and exhaust gas passages pass, the third rotary thermal storage being driven to rotate and being provided on surfaces of the third through holes with adsorbent for adsorbing at least one of specified material contained in the reformed gas and the off gas, \nwherein the third rotary thermal storage rotates to move alternately between the reformed gas and the exhaust gas passages so that the at least one of specified material adsorbed to the adsorbent in one of the reformed gas and exhaust gas passages drops out of the adsorbent in the other one of the reformed gas and exhaust gas passages. \n\n\n\n25. A hydrogen supply device according to claim 24, wherein the third rotary thermal storage constitutes a CO eliminating section for catalytically eliminating CO from the reformed gas flowing in the reformed gas passage.\n\n\n26. A hydrogen supply device according to claim 25, wherein the CO eliminating section is provided with CO eliminating catalyst for converting CO into CO2, the CO eliminating catalyst being affixed to the surfaces of the third through holes.\n\n\n27. A hydrogen supply device according to claim 25, wherein the at least one of specified material is moisture contained in the exhaust gas flowing in the exhaust gas passage so that the moisture that dropped out of the adsorbent in the reformed gas passage is catalytically reacted with CO contained in the reformed gas due to shift reaction.\n\n\n28. A hydrogen supply device according to claim 24, further comprising;\na CO eliminating section for eliminating CO from the reformed gas flowing in the reformed gas passage, the CO eliminating section having catalyst for catalytically converting CO into CO2and being disposed in the reformed gas passage on a downstream side of the third rotary thermal storage. \n\n\n\n29. A hydrogen supply device according to claim 24, wherein pressure of the exhaust gas passage is higher than pressure of the reformed gas passage.\n\n\n30. A hydrogen supply device according to claim 24, wherein the specified material are nitrogen and carbon dioxide contained in the reformed gas flowing in the reformed gas passage.\n\n\n31. A hydrogen supply device according to claim 30, wherein pressure of the reformed gas passage is higher than pressure of the exhaust gas passage.\n\n\n32. A hydrogen supply device according to claim 1, wherein the reforming material contains at least reforming air and reforming fuel having hydride component, further comprising:\na reforming air passage through which the reforming air passes; \nan air moistening exhaust gas passage through which exhaust gas containing hydrogen that is not sufficiently consumed in the hydrogen consumption device passes; \nan additional rotary thermal storage having plenty of through holes through which the reforming air passage and the air moistening exhaust gas passage pass, the additional rotary thermal storage being driven to rotate and being provided on surfaces of the through holes with water adsorbent for adsorbing moisture, \nwherein the additional rotary thermal storage rotates to move alternately between the reforming air passage and the air moistening exhaust gas passage so that the additional rotary thermal storage constitutes a reforming air moistening section in which moisture adsorbed to the water adsorbent in the air moistening exhaust gas passage drops out of the water adsorbent in the reforming air passage for reusing as the reforming air. \n\n\n\n33. A hydrogen supply device according to claim 32, wherein pressure of the air moistening exhaust gas passage is higher than pressure of the reforming air passage.\n\n\n34. A hydrogen supply device according to claim 1, wherein the hydrogen consumption device is a fuel cell. |  | 34 | Hydrogen supply device | US06838063 | ['B2', 'B1', 'A1']
N | 1. An apparatus for contact reactions between different gases, comprising:\na hollow body consisting of a first feeding section made of a porous material having through-pores; and \na second feeding section formed to surround said first feeding section; \nwherein said first feeding section receives a first reactive gas, and said second feeding section receives a second reactive gas such that the first reactive gas is successively diffused toward said second feeding section via said through-pores to enable a contact reaction between the first reactive gas and the second reactive gas through said through-pores of said first feeding section; \nwherein a total area of end openings of said through-pores present on an outer surface of said first feeding section facing an internal surface of said second feeding section is sufficient to match an amount of the second reactive gas; and \nwherein each of said end openings of said through-pores has a sufficient area to show a linear velocity of diffusion of the first reactive gas at said end openings of said through-pores in an axial direction of said through-pores that is larger than a linear velocity of diffusion of the second reactive gas at said end openings of said through-pores in the opposite axial direction of said through-pores with respect to the diffusion direction of the first reactive gas. \n\n\n\n2. The apparatus for contact reactions between different gases according to claim 1, wherein said first feeding section has a porosity in a range of 1 to 50%.\n\n\n3. The apparatus for contact reactions between different gases according to claim 1, wherein said total area of said end openings of said through-pores is such that the linear velocity of diffusion of the first reactive gas at said end openings of said through-pores in the axial direction of said through-pores is at least equal to a value in a range of 0.3 to 1.4 cm/sec.\n\n\n4. The apparatus for contact reactions between different gases according to claim 1, wherein a total pressure loss in said through-pores of said first feeding section is 3 atm or less.\n\n\n5. The apparatus for contact reactions between different gases according to claim 1, wherein the first reactive gas is oxygen or air and the second reactive gas is a hydrocarbon.\n\n\n6. The apparatus for contact reactions between different gases according to claim 1, wherein said first feeding section has a cylindrical shape. |  | 6 | Apparatus for contact reaction between different gases | US06838064 | ['B2', 'B1', 'B1', 'A1']
A | 1. A method for treating waste gas containing PFC and/or HFC, comprising the step of contacting a mixture of the waste gas containing PFC and/or HFC, ozone, and water with an iron oxide catalyst to undergo gas-solid contact and oxidation reaction at a temperature between 50&#xb0; C. and 300&#xb0; C. for 1.0 to 10 seconds retention time to reduce the amount of PFC and/or HFC, wherein the concentration ratio of PFC and/or HFC to ozone is from 0.1 to 10, and the humidity prior to reaction is between 20% and 100%.\n\n\n2. The method as claimed in claim 1, wherein the iron oxide is selected from the group consisting of ferric oxide, ferric oxide monohydrate, ferriferrous oxide, ferriferrous oxide monohydrate and a combination thereof.\n\n\n3. The method as claimed in claim 1, wherein the PFC is CF4, C2F6, C3F8, NF3, SF6, or a combination thereof.\n\n\n4. The method as claimed in claim 1, wherein the HFC is CHF3.\n\n\n5. The method as claimed in claim 1, wherein the temperature is between about 100&#xb0; C. and about 150&#xb0; C.\n\n\n6. A method for treating waste gas containing PFC and/or HFC, comprising the steps of:\n(i) heating the waste gas containing PFC and/or HFC in a concentration of from 100 to 50000 ppmv and water in a concentration of from 1 to 1000 ppmv at a temperature between 50&#xb0; C. and 300&#xb0; C.; \n(ii) introducing ozone in a concentration of from 100 to 50000 ppmv to the resultants from the step (i) and mixing to form a uniform mixture; and \n(iii) subjecting the mixture of the waste gas containing PFC and/or HFC, ozone, and water and an iron oxide catalyst to gas-solid contact and oxidation reaction at a temperature between 50&#xb0; C. and 300&#xb0; C. for 1.0 to 10 seconds retention time to reduce the amount of PFC and/or HFC. \n\n\n\n7. The method as claimed in claim 6, wherein the iron oxide is selected from the group consisting of ferric oxide, ferric oxide monohydrate, ferriferrous oxide, ferriferrous oxide monohydrate and a combination thereof.\n\n\n8. The method as claimed in claim 6, wherein the PFC is CF4, C2F6, C3F8, NF3, SF6, or a combination thereof.\n\n\n9. The method as claimed in claim 6, wherein the HFC is CHF3.\n\n\n10. The method as claimed in claim 6, wherein the temperature is between 100&#xb0; C. and 150&#xb0; C.\n\n\n11. The method as claimed in claim 6, further comprising the step of:\n(iv) removing inorganic acid produced from step (iii) with a scrubbing solution. \n\n\n\n12. The method as claimed in claim 6, further comprising, after step (i) or before or after step (iii), the step of:\nmonitoring and controlling the temperature, the moisture, and the concentration of ozone. \n\n\n\n13. The method as claimed in claim 11, further comprising, after step (i) or before or after step (iii), the step of:\nmonitoring and controlling the temperature, the moisture, and the concentration of ozone. \n |  | 13 | Method and apparatus for treating waste gas containing PFC and/or HFC | US06838065 | ['B2', 'B1', 'A1']
N | 1. A method for preparing a purified argon product from an impure argon stream, the method comprising:\nproviding the impure argon stream comprising oxygen, nitrogen, carbon monoxide, carbon dioxide, water, hydrocarbons, and dopants; \ntreating the impure argon stream to substantially remove the dopants contained therein; \ncontacting the impure argon stream with a deoxygenation catalyst to substantially remove the oxygen contained therein; \ncontacting the impure argon stream with one of a plurality of adsorbent beds to selectively adsorb carbon dioxide and water from the impure argon stream; \nseparating the impure argon stream in a cryogenic temperature separation apparatus to provide a partially purified argon stream comprising oxygen, carbon monoxide, and hydrogen impurities and an effluent stream comprising nitrogen, hydrocarbons, and hydrogen; \npassing the partially purified argon stream comprising oxygen, carbon monoxide, and hydrogen impurities through one of a plurality of metal catalyst beds to remove the impurities and provide a purified argon product wherein the passing step is conducted at an ambient temperature heating at least one of the plurality of metal catalyst beds with a portion of the purified argon product to a temperature ranging from between about 120 to about 260&#xb0; C. to provide at least one heated catalyst bed; passing a hydrogen-containing stream through at least one heated catalyst bed; purging the at least one heated catalyst bed with a portion of the purified argon product to provide a recycle stream; and cooling the at least one heated catalyst bed to ambient temperature. \n\n\n\n2. The method of claim 1 wherein the recycle stream is combined with the impure argon stream in the providing step.\n\n\n3. The method of claim 1 wherein at least a portion of the heating, second passing, purging, and cooling steps occur during the first passing step.\n\n\n4. The method of claim 1 wherein the method further comprises the step of adding hydrogen prior to the first contacting step.\n\n\n5. The method of claim 1 wherein the treating step further comprises contacting the impure argon stream with a liquid absorbent.\n\n\n6. The method of claim 5 wherein the liquid absorbent is selected from the group consisting of sodium hydroxide, potassium hydroxide, and mixtures thereof.\n\n\n7. The method of claim 1 wherein the the treating step further comprises contacting the impure argon stream with a solid adsorbent.\n\n\n8. The method of claim 7 wherein the solid adsorbent comprises an impregnated carbon.\n\n\n9. The method of claim 1 wherein the adsorbent bed in the second contacting step comprises a zeolitic adsorbent.\n\n\n10. The method of claim 9 wherein the zeolitic adsorbent is selected from the group consisting of 13X-zeolite, 5A-zeolite, or 4A-zeolite and mixtures thereof.\n\n\n11. The method of claim 1 wherein the amount of oxygen present in the impure argon stream after the second contacting step is reduced to 1 ppm of oxygen or less.\n\n\n12. The method of claim 1 wherein at least one of the plurality of adsorbent beds in the second contacting step contacts the impure argon stream while the other bed is being regenerated with a portion of a substantially dry and substantially carbon-dioxide free, impure argon stream.\n\n\n13. The method of claim 1 wherein the second contacting step comprises thermal swing adsorption.\n\n\n14. A method for preparing a purified argon product from an impure argon stream, the method comprising:\nproviding the impure argon stream comprising oxygen, nitrogen, carbon monoxide, carbon dioxide, water, and hydrocarbons; \ncontacting the impure argon stream with a deoxygenation catalyst to substantially remove the oxygen contained therein; \ncontacting the impure argon stream with one of a plurality of adsorbent beds to selectively adsorb carbon dioxide and water from the impure argon stream; \nseparating the impure argon stream in a cryogenic temperature separation apparatus to provide a partially purified argon stream comprising oxygen, carbon monoxide, and hydrogen impurities and an effluent stream comprising nitrogen, hydrocarbons, and hydrogen; and \npassing the partially purified argon stream comprising oxygen, carbon monoxide, and hydrogen impurities through one of a plurality of metal catalyst beds to remove the impurities and provide a purified argon product wherein the passing step is conducted at an ambient temperature heating at least one of the plurality of metal catalyst beds with a portion of the purified argon product to a temperature ranging from between about 120 to about 260&#xb0; C. to provide at least one heated catalyst bed; passing a hydrogen-containing stream through at least one heated catalyst bed; purging the at least one heated catalyst bed with a portion of the purified argon product to provide a recycle stream; and cooling the at least one heated catalyst bed to ambient temperature.\n |  | 14 | Process for recovery, purification, and recycle of argon | US06838066 | ['B2', 'A1']
A | 1. A method of forming metamorphosed mineral composition having internal lattice defects, comprising:\nproviding a composite material stream, said composite material stream comprising: \nfrom about 5% by weight to about 50% by weight of a scavenger material, and \nfrom about 50% by weight to about 95% by weight of a mineral composition, wherein said mineral composition has a mineral matter transformation temperature; and \nheat treating said composite material stream at a temperature of at least about 90% of the mineral matter transformation temperature for the mineral composition in an environment having less than about 5% excess oxygen. \n\n\n\n\n2. The method of claim 1, wherein said step of providing a composite material stream comprises providing a composite material stream comprising from about 5% to about 40% by weight of said scavenger material.\n\n\n3. The method of claim 1, wherein said step of providing a composite material stream comprises providing a composite material stream comprising from about 10% to about 30% by weight of said scavenger material.\n\n\n4. The method of claim 1, wherein said step of providing a composite material stream comprises providing a composite material stream comprising from about 70% to about 90% by weight of said mineral composition.\n\n\n5. The method of claim 1, wherein said step of providing a composite material stream comprises providing a composite material stream comprising at least one of an oxygen scavenger and a halide scavenger.\n\n\n6. The method of claim 1, wherein said step of providing a composite material stream comprises providing a composite material stream comprising at least one of hematite, elemental carbon, silicon, an aluminum silicate, and mixtures thereof.\n\n\n7. The method of claim 1, wherein said step of providing a composite material stream comprises providing a composite material stream comprising at least one of vermiculite, phlogopite, mica, biotite, ganterite, and mixtures thereof.\n\n\n8. The method of claim 1, wherein said step of heat treating said composite material stream in an environment having less than bout 5% excess oxygen comprises heat treating said composite material stream under conditions of at least partial vacuum.\n\n\n9. The method of claim 1, wherein said step of heat treating said composite material stream in an environment having less than bout 5% excess oxygen comprises heat treating said composite material stream in the presence of an inert gas stream.\n\n\n10. The method of claim 1, further comprising the step of comminuting said composite material stream prior to said step of heat treating said composite material stream.\n\n\n11. The method of claim 1, further comprising the step of comminuting said scavenger material prior to said step of providing said composite material stream.\n\n\n12. The method of claim 1, further comprising the step of comminuting said mineral composition prior to said step of providing said composite material stream.\n\n\n13. A method of forming metamorphosed vermiculitic mica having internal lattice defects, comprising:\nproviding a composite material stream, said composite material stream comprising: \nfrom about 5% by weight to about 50% by weight of a scavenger material, said scavenger material comprising at least one of an oxygen or a halide scavenger; \nfrom about 50% by weight to about 95% by weight of a vermiculitic precursor material; and \n\nheat treating said composite material stream at a temperature of at least about 90% of the mineral matter transformation temperature for the vermiculitic precursor material in an environment having less than about 5% excess oxygen. \n\n\n\n14. The method of claim 13, wherein said step of providing a composite material stream comprises providing a composite material stream comprising from about 5% to about 40% by weight of said scavenger material.\n\n\n15. The method of claim 13, wherein said step of providing a composite material stream comprises providing a composite material stream comprising from about 10% to about 30% by weight of said scavenger material.\n\n\n16. The method of claim 13, wherein said step of providing a composite material stream comprises providing a composite material stream comprising from about 70% to about 90% by weight of said vermiculitic precursor material.\n\n\n17. The method of claim 13, wherein said step of providing a composite material stream comprises providing a composite material stream comprising at least one of hematite, elemental carbon, silicon, an aluminum silicate, and mixtures thereof.\n\n\n18. The method of claim 13, wherein said step of providing a composite material stream comprises providing a composite material stream comprising at least one of vermiculite, phlogopite, mica, biotite, ganterite, and mixtures thereof.\n\n\n19. The method of claim 13, wherein said step of heat treating said composite material stream in an environment having less than about 5% excess oxygen comprises heat treating said composite material stream under conditions of at least partial vacuum.\n\n\n20. The method of claim 13, wherein said step of heat treating said composite material stream in an environment having less than bout 5% excess oxygen comprises heat treating said composite material stream in the presence of an inert gas stream.\n\n\n21. The method of claim 13, further comprising the step of comminuting said composite material stream prior to said step of heat treating said composite material stream.\n\n\n22. The method of claim 13, further comprising the step of comminuting said scavenger material prior to said step of providing said composite material stream.\n\n\n23. The method of claim 13, further comprising the step of comminuting said vermiculitic precursor material prior to said step of providing said composite material stream.\n\n\n24. A method of forming metamorphosed phlogopite having internal lattice defects, comprising:\nproviding a composite material stream, said composite material stream comprising: \nfrom about 5% by weight to about 50% by weight of maghemite; \nfrom about 50% by weight to about 95% by weight of phlogopite; and \n\nheat treating said composite material stream at a temperature of from about 1200&#xb0; F. to about 1600&#xb0; F. in an environment having less than about 5% excess oxygen. \n\n\n\n25. The method of claim 24, further comprising the step of comminuting said composite material stream prior to said step of heat treating said composite material stream.\n\n\n26. The method of claim 24, further comprising the step of comminuting said maghemite prior to said step of providing said composite material stream.\n\n\n27. The method of claim 24, further comprising the step of comminuting said phlogopite prior to said step of providing said composite material stream.\n\n\n28. The method of claim 24, wherein said step of heat treating said composite material stream in an environment having less than about 5% excess oxygen comprises heat treating said composite material stream under conditions of at least partial vacuum.\n\n\n29. The method of claim 24, wherein said step of heat treating said composite material stream in an environment having less than about 5% excess oxygen comprises heat treating said composite material stream in the presence of an inert gas stream.\n\n\n30. A metamorphosed mineral composition comprising:\nfrom about 5% by weight to about 50% by weight of a scavenger material, \nfrom about 50% by weight to about 95% by weight of a mineral composition; and \nan effective number of monatomic defects in the crystal lattice. \n\n\n\n31. The composition of claim 30, wherein said scavenger material comprises at least one of an oxygen scavenger and a halide scavenger.\n\n\n32. The composition of claim 30, wherein said scavenger material comprises at least one of hematite, elemental carbon, silicon, an aluminum silicate, and mixtures thereof.\n\n\n33. The composition of claim 30, wherein said mineral composition comprises at least one of vermiculite, phlogopite, mica, biotite, ganterite, and mixtures thereof.\n\n\n34. The composition of claim 30, wherein said scavenger material comprises from about 5% to about 40% by weight of said metamorphosed mineral composition.\n\n\n35. The composition of claim 30, wherein said scavenger material comprises from about 10% to about 30% by weight of said metamorphosed mineral composition.\n\n\n36. The composition of claim 30, wherein said mineral composition comprises from about 70% to about 90% by weight of said metamorphosed mineral composition.\n\n\n37. The composition of claim 30, wherein said effective number of monatomic defects comprises at least about 2% by volume of said crystal lattice of said metamorphosed mineral composition.\n\n\n38. The composition of claim 30, wherein said effective number of monatomic defects comprises from about 2% to about 10% by volume of said crystal lattice of said metamorphosed mineral composition.\n\n\n39. The composition of claim 30, wherein said effective number of monatomic defects comprises from about 3% to about 8% by volume of said crystal lattice of said metamorphosed mineral composition. |  | 39 | Metamorphosed mineral compositions having internal lattice defects and methods of making | US06838067 | ['B2', 'B1', 'B1', 'A1']
N | 1. A method of producing a silica gel, which comprises:\nhydrolyzing a silicon alkoxide, thereby forming a hydrogel; and \nsubjecting the hydrogel to a hydrothermal treatment substantially without aging the hydrogel, thereby producing said silica gel having the following characteristics: \n(a) a pore volume ranging from 0 6 to 1.6 ml/g, \n(b) a specific surface area ranging from 300 to 900 m2/g, \n(c) a mode diameter (Dmax) of pores of less than 20 nm, \n(d) a volume of pores having diameters within &#xb1;20% of Dmax of at least 50% of the total pore volume; \n(e) it is amorphous, and \n(f) the content of metal impurities is at most 500 ppm. \n\n\n\n2. The method for producing a silica gel according to claim 1, wherein a hydrogel having a breaking stress of at most 6 MPa is subjected to the hydrothermal treatment.\n\n\n3. The method for producing a silica gel according to claim 1, wherein the hydrothermal treatment is carried out at a temperature ranging from 50 to 150&#xb0; C. for from 1 to 10 hours.\n\n\n4. The method for producing a silica gel according to claim 1, wherein an ammonia water is used for the hydrothermal treatment is conducted in ammonia water.\n\n\n5. The method for producing a silica gel according to claim 1, wherein hydrolysis of said silicon alkoxide is conducted in the absence of a template.\n\n\n6. A silica gel, produced by a process comprising:\nhydrolyzing a silicon alkoxide, thereby forming a hydrogel; and \nsubjecting the hydrogel to a hydrothermal treatment substantially without aging the hydrogel, thereby producing said silica gel having the following characteristic: \n(a) a pore volume ranging from 0.6 to 1.6 ml/g, \n(b) a specific surface area ranging from 300 to 900 m2/g, \n(c) a mode diameter (Dmax) of pores of less than 20 nm, \n(d) a volume of pores having diameters within &#xb1;20% of Dmax of at least 50% of the total pore volume; \n(e) it is amorphous, and \n(f) the content of metal impurities is at most 500 ppm. \n\n\n\n7. The silica gel according to claim 6, wherein a hydrogel having a breaking stress of at most 6 MPa is subjected to the hydrothermal treatment.\n\n\n8. The silica gel according to claim 6, wherein the hydrothermal treatment is carried out at a temperature ranging from 50 to 150&#xb0; C. for from 1 to 10 hours.\n\n\n9. The silica gel according to claim 6, wherein the hydrothermal treatment is conducted in ammonia water.\n\n\n10. The silica gel according to claim 6, wherein the pore volume ranges from 0.8 to 1.6 ml/g.\n\n\n11. The silica gel according to claim 6, wherein the specific surface area ranges from 400 to 900 m2/g.\n\n\n12. The silica gel according to claim 6, wherein the mode diameter (Dmax) is at least 2 nm.\n\n\n13. The silica gel according to claim 6, wherein the volume of pores having diameters within &#xb1;20% of Dmax is at least 60% of the total pore volume.\n\n\n14. The silica gel according to claim 6, wherein the content of metal impurities is at most 10 ppm.\n\n\n15. The silica gel according to claim 14, wherein the content of metal impurities is at most 1 ppm.\n\n\n16. The silica gel according to claim 6, wherein the differential pore volume at the mode diameter (Dmax) ranges from 5.0 to 12.0 ml/g.\n\n\n17. The silica gel according to claim 6, wherein the value of Q4/Q3 in solid state Si-NMR is at least 1.3.\n\n\n18. The silica gel according to claim 6, wherein hydrolysis of said silicon alkoxide is conducted in the absence of a template.\n\n\n19. The silica gel according to claim 6, wherein hydrolysis of said silicon alkoxide is conducted in the absence of a template.\n\n\n20. A silica gel which has the following characteristics:\n(a) a pore volume ranging from 0.6 to 1.6 ml/g, \n(b) a specific surface area ranging from 300 to 900 m2/g, \n(c) a mode diameter (Dmax) of pores of less than 20 nm, \n(d) a volume of pores having diameters within &#xb1;20% of Dmax of at least 50% of the total pore volume; \n(e) it is amorphous, and \n(f) the content of metal impurities is at most 500 ppm. \n\n\n\n21. The silica gel according to claim 20, wherein the pore volume ranges from 0.8 to 1.6 ml/g.\n\n\n22. The silica gel according to claim 20, wherein the specific surface area ranges from 400 to 900 m2/g.\n\n\n23. The silica gel according to claim 20, wherein the mode diameter (Dmax) is at least 2 nm.\n24.The silica gel according to claim 20, wherein the volume of pores having diameters within &#xb1;20% of Dmax is at least 60% of the total pore volume.\n\n\n\n25. The silica gel according to claim 20, wherein the content of metal impurities is at most 10 ppm.\n\n\n26. The silica gel according to claim 25, wherein the content of metal impurities is at most 1 ppm.\n\n\n27. The silica gel according to claim 20, wherein the differential pore volume at the mode diameter (Dmax) ranges from 5.0 to 12.0 ml/g.\n\n\n28. The silica gel according to claim 20, wherein th value of Q4/Q3 in solid state Si-NMR is at least 1.3.\n\n\n29. The silica gel according to claim 20, which is produced by means of a step of hydrolyzing a silicon alkoxide.\n\n\n30. A method of producing a silica gel, which comprises:\nhydrolyzing a silicon alkoxide, thereby forming a hydrogel which has breaking stress of at most 6 MPa; and \nsubjecting the hydrogel to a hydrothermal treatment substantially without aging the hydrogel, thereby producing said silica gel having the following characteristics: \n(a) a pore volume ranging from 0.6 to 1.6 ml/g, \n(b) a specific surface area ranging from 300 to 900 m2/g, \n(c) a mode diameter (Dmax) of pores of less than 20 nm, \n(d) a volume of pores having diameters within &#xb1;20% of Dmax of at least 50% of the total pore volume; \n(e) it is amorphous, and \n(f) the content of metal impurities is at most 500 ppm. \n |  | 29 | Silica gel | US06838068 | ['B2', 'A1']
A | 1. A method for removing ammonia from a fluid comprising:\na. contacting said fluid with a sorbent comprising metal cation loaded media at conditions adapted to load ammonia onto said sorbent and produce an ammonia depleted fluid; \nb. separating said ammonia depleted fluid from said ammonia loaded sorbent; \nc. separating said ammonia from said ammonia loaded sorbent by contacting said sorbent with a regenerant stripping solution comprising \n(1) a non-chelating weak acid having a pKa of about 3 to about 7.5, and which is selected from the group consisting of dimeric, trimeric, oligomeric, and polymeric carboxylates, wherein an ammonium salt solution is formed producing a spent stripping solution and regenerated sorbent; or \n(2) a strong acid and a metal salt, wherein an ammonium salt solution is formed producing a spent stripping solution and regenerated sorbent; and \n\nd. separating said spent stripping solution from said regenerated sorbent. \n\n\n\n2. The method according to claim 1, wherein said sorbent comprises sorbent types selected from the group consisting or polymers of acrylamides containing metal complex groups, of aminophosphonates, aminodiacetates, carboxylates, phosphonates, diphosphonates, and sulfonates including chelators.\n\n\n3. The method according to claim 1, comprising separating ammonia from said spent stripping solution.\n\n\n4. The method according to claim 1, wherein a metal cation loaded on said metal cation loaded media is derived from a metal selected from the group consisting of Ag, Cd, Co, Cr, Cu, Hg, Ni, Pd, Zn, and combinations thereof.\n\n\n5. A method for recovering ammonia from a fluid comprising:\na. contacting said fluid with a sorbent comprising metal cation loaded media at conditions adapted to load ammonia onto said sorbent; \nb. separating said ammonia loaded sorbent from said fluid; \nc. separating said ammonia from said ammonia loaded sorbent by contacting said sorbent with a stripping solution comprising \n(1) a non-chelating weak acid having a pKa of about 3 to about 7.5, and which is selected from the group consisting of dimeric, trimeric, oligomeric, and polymeric carboxylates, wherein said sorbent is regenerated and an ammonium-weak acid salt solution is formed in a spent stripping solution; or \n(2) sulfuric acid and zinc sulfate salt, wherein said sorbent is regenerated and an ammonium-zinc sulfate hydrate solution is formed in a spent stripping solution; \n\nd. separating said spent stripping solution from said regenerated sorbent; \ne. separating said ammonium-weak acid salt or said ammonium-strong acid salt from said spent stripping solution; and \nf. treating said ammonium salt solution to recover products therefrom. \n\n\n\n6. A method for recovering ammonia from a fluid comprising:\na. contacting said fluid with a sorbent comprising metal cation loaded media at conditions adapted to load ammonia onto said sorbent and produce an ammonia depleted fluid; \nb. separating said ammonia depleted fluid from said ammonia loaded sorbent; \nc. separating said ammonia from said ammonia loaded sorbent by contacting said ammonia loaded sorbent with a regenerant comprising a non-chelating weak acid having a pKa of about 3 to about 7.5, and which is selected from the group consisting of dimeric, trimeric, oligomeric, and polymeric carboxylates, wherein an ammonium regenerant salt solution is formed. \n\n\n\n7. The method according to claim 6, comprising:\nseparating at least some of said ammonium from said ammonium regenerant salt. \n\n\n\n8. The method according to claim 7, comprising:\nseparating said ammonium from said ammonium regenerant salt with a step selected from the group consisting of: heating, applying a vacuum, and a combination thereof. \n\n\n\n9. The method according to claim 6 comprising:\nseparating said ammonium from said regenerant salt by the step of contacting with a strong acid to form regenerant and an ammonium strong acid salt; and \nseparating said regenerant therefrom. \n\n\n\n10. The method according to claim 6 comprising: wherein said regenerant is a weak organic acid.\n\n\n11. The method according to claim 6 comprising:\ncontacting and reacting said separated ammonia with nitric acid to form ammonium nitrate; and \nheating said ammonium nitrate and reacting at a temperature and pressure under hydrothermal conditions to decompose said ammonium nitrate to substantially nitrogen gas and water. \n\n\n\n12. An apparatus for recovering ammonia from a fluid comprising:\nmeans for enclosing a metal cation loaded media able to reversibly load ammonia; \ninlet means, at an inlet portion of said means for enclosing, for admitting fluid or regenerant; \noutlet means, at an outlet portion of said means for enclosing, for exiting treated fluid or reacted regenerant; and \nregenerant source means comprising non-chelating weak acid having a pKa of about 3 to about 7.5, and which is selected from the group consisting of dimeric, trimeric, oligomeric, and polymeric carboxylates, operatively connected to said inlet means. \n\n\n\n13. A method for recovering ammonia from a fluid comprising:\na. contacting said fluid with a sorbent comprising a metal cation loaded media, in a manner adapted to load ammonia on said sorbent; \nb. separating said ammoniated sorbent and said fluid; \nc. separating said ammonia from said ammoniated sorbent by contacting said ammoniated sorbent with a non-chelating weak acid having a pKa of about 3 to about 7.5, and which is selected from the group consisting of dimeric, trimeric, oligomeric, and polymeric carboxylates to form a regenerant/ammonia salt; and \nd. separating said ammonia from said regenerant by one or more steps selected from the group consisting of: \n(1) heating said ammonia/regenerant complex; \n(2) applying a vacuum to said ammonia/regenerant complex; and \n(3) contacting said ammonia/regenerant complex with a strong acid. \n\n\n\n14. The method according to claim 13, comprising:\ne. recycling said sorbent and/or said regenerant. \n\n\n\n15. The method according to claim 13, comprising: wherein said regenerant comprises a weak organic acid.\n\n\n16. An apparatus for recovering ammonia from a fluid comprising:\na. a container enclosing a metal cation loaded media, said metal loaded media able to reversibly load ammonia; \nb. an inlet in said container for admitting fluid or regenerant to said container; \nc. an outlet in said container for exiting treated fluid or reacted regenerant from said container; and \nd. a source of regenerant comprising non-chelating weak acid having a pKa of about 3 to about 7.5, and which is selected from the group consisting of dimeric, trimeric, oligomeric, and polymeric carboxylates, operatively connected to an inlet at said container. \n\n\n\n17. The apparatus according to claim 16, comprising:\ne. an ammonia separator for receiving and separating ammonia from said regenerant, operatively connected to said outlet. \n\n\n\n18. The apparatus according to claim 17, comprising:\na chemical reactor operatively connected to said ammonia separator, for reacting separated ammonia from said separator with a strong acid; and \na regenerant separator, operatively connected to said reactor, for separating said regenerant from said strong acid. \n\n\n\n19. The apparatus of claim 18, comprising\nrecycling apparatus for providing regenerant from said regenerant separator to said inlet. \n\n\n\n20. The apparatus of claim 17, comprising:\nf. a reactor for mixing and reacting nitric acid, operatively connected to said ammonia separator, for producing ammonium nitrate; and \ng. a hydrothermal reactor, operatively connected to said reactor, for degrading said ammonium nitrate to nitrogen gas and water. \n\n\n\n21. The apparatus according to claim 16, wherein a metal cation loaded on said metal cation loaded media is derived from a metal selected from the group consisting of Ag, Cd, Co, Cr, Cu, Hg, Ni, Pd, Zn, and combinations thereof.\n\n\n22. A method for removing ammonia from a fluid comprising:\na. contacting said fluid with a sorbent of metal cation loaded media in a manner adapted to load ammonia onto said sorbent; \nb. separating said fluid from said ammonia-loaded sorbent; \nc. contacting said separated ammonia loaded sorbent with a stripping solution of a strong acid and a metal salt, wherein an ammonium salt is formed with said metal salt in a spent stripping solution and said ammonia loaded sorbent is regenerated to a sorbent of metal cation loaded media; \nd. separating said spent stripping solution from said regenerated sorbent of metal loaded media; and \ne. treating said separated spent stripping solution in a manner adapted to crystallize an ammonium-metal therefrom. \n\n\n\n23. The method according to claim 22, comprising crystallizing said ammonium salt by increasing the concentration of said ammonium salt and metal salt in said spent stripping solution by evaporation, by decreasing the temperature of highly concentrated solutions, or by a combination of evaporation and decreasing temperature.\n\n\n24. The method according to claim 23, wherein said crystallization conditions comprise seeding with recycled ammonium sulfate crystals to minimize scaling and to control crystallization rate and crystal size.\n\n\n25. The method according to claim 23, wherein a metal cation loaded on said metal-loaded media is derived from a metal selected from the group consisting of Ag, Cd, Co, Cr, Cu, Hg, Ni, Pd, Zn, and combinations thereof.\n\n\n26. The method according to claim 22, comprising using metal cation loaded media wherein a metal cation loaded on said metal cation loaded media is derived from a metal selected from the group consisting of Ag, Cd, Co, Cr, Cu, Hg, Ni, Pd, Zn, and combinations thereof.\n\n\n27. The method according to claim 26, comprising metal cation loaded media wherein said metal cations may be used alone or in combination with one or more other metal cations.\n\n\n28. The method according to claim 26, comprising using a metal salt wherein a metal salt of said stripping solution is derived from a metal selected from the group consisting of Ag, Cd, Co, Cr, Cu, Hg, Ni, Pd, Zn, and combinations thereof.\n\n\n29. The method according to claim 28, comprising using metal cations alone or in combination with one or more other metal cations.\n\n\n30. The method according to claim 22, wherein the metal cations of said metal cation loaded media and the metal salts of said stripping solution are derived from the same metal.\n\n\n31. The method according to claim 22, wherein the metal cations of said metal cation loaded media and the metal salts of said stripping solution are derived from zinc.\n\n\n32. The method according to claim 22, wherein the metal cations of the metal cation loaded media and the metal salts of said stripping solution are derived from metals that form double salts with ammonia.\n\n\n33. The method according to claim 22, wherein said strong acid in said stripping solution is selected from the group consisting of sulfuric, sulfurous, phosphoric and hydrochloric.\n\n\n34. The method according to claim 22, wherein said strong acid is sulfuric acid.\n\n\n35. The method according to claim 22, comprising the additional steps of separating at least some of the ammonia from the salt and recycling at least some of the remaining constituents for preparation of said stripping solution.\n\n\n36. The method according to claim 35, comprising the additional step of separating said ammonia from said ammonium-metal double salt by decomposition with heat.\n\n\n37. The method according to claim 22, wherein the sorbent types useful in the invention are selected from the group consisting of polymers of acrylamides containing metal complex groups, of aminophosphonates, aminodiacetates, carboxylates, phosphonates, diphosphonates, and sulfonates including chelators made therefrom, and mixtures of the foregoing.\n\n\n38. A method for removing ammonia from wastewater comprising:\na. contacting an ammonia-laden wastewater stream with a zinc-loaded cation exchange resin to load the ammonia; \nb. separating said zinc-loaded cation exchange resin containing said loaded ammonia and stripping the ammonia with a stripping solution of ZnSO4 and H2SO4 to form a spent regeneration solution of ammonium sulfate and zinc sulfate; and \nc. crystallizing zinc ammonium sulfate hydrate therefrom. \n\n\n\n39. The method according to claim 38, comprising the additional step of recovering said zinc ammonium sulfate hydrate and decomposing to recover ammonia.\n\n\n40. The method according to claim 39, comprising the step recovering zinc sulfate and sulfuric acid from said decomposition recycling.\n\n\n41. The method according to claim 39, comprising crystallization of the zinc ammonium sulfate hydrate by evaporation of the spent regeneration solution by heating, vacuum, or a combination of heating and vacuum, and subsequent cooling.\n\n\n42. The method according to claim 41, wherein after crystallization of said spent regeneration solution, the remaining aqueous liquid is further processed to recover ammonium sulfate or is recycled back for use in preparing stripping solution.\n\n\n43. The method according to claim 39, wherein said crystals are decomposed by heating, wherein water and ammonia vapors are released.\n\n\n44. The method according to claim 43, wherein the crystals are heated at a first lower temperature to remove water, and subsequently heating at a second higher temperature to remove ammonia.\n\n\n45. The method according to claim 44, wherein said heating reaction is continued to release SO2/SO3 gas; and then capturing said gas as ammonium sulfate in an absorption column.\n\n\n46. The method according to claim 45, wherein said ammonia is captured as ammonia by condensation or as a salt by using an acid stripper.\n\n\n47. The method according to claim 45, wherein said acid stripper is phosphoric or nitric acid.\n\n\n48. An apparatus for recovering ammonia from an ammonia-containing fluid comprising:\na. a fluid-contacting device containing an ammonia sorbent of metal cation loaded media; \nb. means for contacting said ammonia-containing fluid with said ammonia sorbent and loading said ammonia thereon to form an ammonia-depleted fluid; \nc. means for removing said ammonia-depleted fluid from the contacting device; \nd. means for contacting said ammonia-loaded sorbent with a stripping solution of a strong acid and a metal salt to form a spent regeneration solution of ammonium salt and metal salt wherein said strong acid and said metal salt are present in said means for contacting said ammonia loaded sorbent; and \ne. means for treating said spent regeneration solution to crystallize an ammonium-metal double salt therefrom. \n\n\n\n49. The apparatus according to claim 48, further comprising:\nf. an evaporator for increasing the concentration of said ammonium salt and metal salt in said spent regeneration solution and/or a cooling device for cooling said spent regeneration to cause crystallization. \n\n\n\n50. The apparatus according to claim 49, wherein said evaporator and said cooling device comprise the same piece of apparatus.\n\n\n51. The apparatus according to claim 50, further comprising a condenser to recover said ammonia vapor or a contacting device to capture ammonia as a salt by using an acid stripper.\n\n\n52. The apparatus according to claim 48, further comprising one or more heating devices for decomposing said crystals to release water and ammonia vapors.\n\n\n53. The apparatus according to claim 48, wherein a metal cation loaded on said metal cation loaded media is derived from a metal selected from the group consisting of Ag, Cd, Co, Cr, Cu, Hg, Ni, Pd, Zn, and combinations thereof.\n\n\n54. A method for recovering ammonia from a fluid comprising:\na. contacting said fluid with a sorbent comprising metal cation loaded media at conditions adapted to load ammonia onto said sorbent and produce an ammonia depleted fluid; \nb. separating said ammonia depleted fluid from said ammonia loaded sorbent; \nc. washing said ammonia loaded sorbent with an intermediate polarity solution to remove water therefrom; \nd. separating said ammonia from said ammonia loaded sorbent by contacting said ammonia loaded sorbent with a stripping solution of a regenerant comprising a substantially water insoluble non-chelating weak carboxylic acid having a pKa of 3 to 7.5, and which is selected from the group consisting of dimeric, trimeric, oligomeric, and polymeric carboxylates, wherein regenerated sorbent and an ammonium regenerant salt solution is formed in a spent stripping solution; \ne. separating said spent stripping solution from said regenerated sorbent; and \nf. washing said regenerated sorbent with an intermediate polarity solvent to remove residual carboxylic acid therefrom before reuse thereof. \n\n\n\n55. The method according to claim 54, comprising:\ng. separating said ammonium salt solution from said spent stripping solution. \n\n\n\n56. The method according to claim 55, wherein ammonia is recovered from said salt by heating.\n\n\n57. The method according to claim 55, wherein ammonia is recovered from its ammonium weak acid salt solution by reaction with nitric acid or nitrous acid under mild conditions of heat at less than 100C.\n\n\n58. The method according to claim 57, wherein said weak acid salt is derived from an acid selected from the group consisting of acetic acid, propionic acid, adipic, acid, succinic acid, and AGS.\n\n\n59. The method according to claim 54, wherein said carboxylic acids are selected from the group consisting of dimeric, trimeric, oligomeric, and polymeric nonchelating carboxylates.\n\n\n60. The method according to claim 59, wherein said carboxylates are acrylic acid homopolymer, maleic anhydride homopolymer, ethylene/acrylic acid copolymer, or ethylene/methylacrylic acid copolymer.\n\n\n61. The method according to claim 59, wherein said carboxylates have a chain length of up to about 100 repeat units.\n\n\n62. The method according to claim 59, wherein said carboxylates are oligomers having up to about 10 repeating units.\n\n\n63. An apparatus for recovering ammonia from a fluid without detrimental stripping of metal from an exchange resin comprising:\nmeans for enclosing a metal cation loaded exchange resin able to reversibly load ammonia; inlet means, at an inlet portion of said means for enclosing, for admitting fluid or regenerant; \noutlet means, at an outlet portion of said means for enclosing, for exiting treated fluid or reacted regenerant; and \nregenerant source means comprising non-chelating weak acid having a pKa of 3 to 7.5, and which is selected from the group consisting of dimeric, trimeric, oligomeric, and polymeric carboxylates, operatively connected to said inlet means. \n\n\n\n64. A method for removing ammonia from a fluid comprising:\na. contacting said fluid with a sorbent comprising metal cation loaded media at conditions adapted to load ammonia onto said sorbent and produce an ammonia depleted fluid; \nb. separating said ammonia depleted fluid from said ammonia loaded sorbent; \nc. separating said ammonia from said ammonia loaded sorbent by contacting said sorbent with a regenerant stripping solution comprising a strong acid and a metal salt, wherein an ammonium salt solution is formed producing a spent stripping solution and regenerated sorbent; and \nd. separating said spent stripping solution from said regenerated sorbent. \n\n\n\n65. A method for removing ammonia from a fluid comprising:\na. contacting said fluid with a sorbent comprising metal cation loaded media at conditions adapted to load ammonia onto said sorbent and produce an ammonia depleted fluid; \nb. separating said ammonia depleted fluid from said ammonia loaded sorbent; \nc. separating said ammonia from said ammonia loaded sorbent by contacting said sorbent with a regenerant stripping solution comprising a non-chelating weak acid having a pka of about 3 to about 7.5, and which is selected from the group consisting of dimeric, trimeric, oligomeric, and polymeric carboxylates, wherein an ammonium salt solution is formed producing a spent stripping solution and regenerated sorbent; and \nd. separating said spent stripping solution from said regenerated sorbent. \n |  | 65 | Apparatus and method for ammonia removal from waste streams | US06838069 | ['B2', 'A1', 'A2', 'A1']
N | 1. Process for producing cyanuric chloride, comprising trimerisation of cyanogen chloride in the presence of a washed activated carbon having a BET surface area of at least 1000 m2/g and an Fe content of less than 0.15 wt. %, calculated as Fe2O3 at a temperature of at least 250&#xb0; C.,\nwherein an activated carbon having an effective pore volume Veff of equal to or greater than 0.17 ml/g is used, Veff is obtained from pores having a pore diameter in the range of 0.5 to 7 nm. \n\n\n\n2. Process according to claim 1,\nwherein the effective pore volume Veff of the activated carbon is calculated from the sum Veff=0.25Vmicro+0.5Vmeso, Vmicro represents pores having a diameter of less than 2 nm and Vmeso represents pores having a diameter of 2 to 30 nm. \n\n\n\n3. Process according to claim 1 wherein Veff of the activated carbon used is at least 0.2 ml/g.\n\n\n4. Process according to claim 1, wherein the activated carbon has a bulk density of equal to or less than 420 g/l.\n\n\n5. Process according to claim 1, wherein the activated carbon has a BET surface area of at least 1200 m2/g and Veff is at least 0.2 ml/g. |  | 5 | Method of producing cyanuric chloride | US06838070 | ['B1']
A | 1. Method for production of a CO2-rich gas stream and a H2-rich gas stream, characterized in that the method comprises the following steps:\na) natural gas and water are fed to a reforming reactor and converted to synthesis gas under supply of an O2-rich gas to the reactor; \nb) the gas stream from a) is shifted, in one step, whereby the content of CO is reduced and the amounts of CO2 and H2 are increased by reaction of H2O at a ratio H2O:CO of from 1 to 9; \nc) the gas stream from b) is separated in a separation unit into a CO2-rich and a H2-rich gas stream, respectively, wherein the pressure in the CO2-rich gas stream after the separation is from 5 to 100 bar. \n\n\n\n2. Method according to claim 1, characterized in that the ratio H2O:CO in the shift process is from 1.5 to 4.\n\n\n3. Method according to claim 1, characterized in that the pressure in the CO2-rich gas stream after the separation unit is from 5 to 50 bar.\n\n\n4. Method according to claim 1, characterized in that the carbon part in the H2-rich gas stream is from 1 to 20% by volume.\n\n\n5. Method according to claim 1, characterized in that the carbon part in the H2-rich gas stream is from 5 to 15% by volume.\n\n\n6. Method according to claim 1, characterized in that the natural gas in step a) is supplied with air/oxygen enriched air.\n\n\n7. Method according to claim 1, characterized in that the reformer reactor is a partial oxidation reactor.\n\n\n8. Method according to claim 1, characterized in that the reformer reactor is an autothermal reformer.\n\n\n9. Method according to claim 8, characterized in that the gas stream from a combustion chamber in an autothermal reformer is contacted with a catalyst bed.\n\n\n10. Method according to claim 7, characterized in that the reforming is carried out without a catalyst.\n\n\n11. Method according to claim 1, characterized in that the gas stream out of the reformer has a temperature within the interval from 800 to 1200&#xb0; C.\n\n\n12. Method according to claim 6, characterized in that the CO2-rich gas stream includes at least part of N2.\n\n\n13. Method according to claim 1 wherein the produced CO2-rich gas stream is applied for injection into marine formations.\n\n\n14. Method according to claim 1 wherein the produced H2-rich gas stream is applied for hydrogenation.\n\n\n15. Method according to claim 1 wherein the produced H2-rich gas stream is applied as a source of energy/fuel in fuel cells.\n\n\n16. Method according to claim 1 wherein the produced H2-rich gas stream is applied for the production of electricity. |  | 16 | Process for preparing a H2-rich gas and a CO2-rich gas at high pressure | US06838071 | ['B1', 'B1', 'B1']
N | 1. A process for preparing lithium intercalation powders, comprising the steps of:\na) mixing solutions of a lithium nitrate and a metal nitrate in a stoichiometric ratio corresponding to the desired lithium intercalation powder, and adding between 10-50% alcohol by weight to form a feed solution; \nb) mixing the feed solution with O2 gas, wherein the O2 gas is under pressure, the O2 gas assisting in atomizing the feed solution; \nc) injecting the atomized feed solution into a plasma torch to form an intercalation powder or intercalation powder precursor; \nd) collecting the intercalation powder or intercalation powder precursor in a collection chamber; and \ne) removing the resulting intercalation powder or intercalation powder precursor from the chamber. \n\n\n\n2. The process according to claim 1, wherein the lithium nitrate is LiNO3(aq).\n\n\n3. The process according to claim 1, wherein the metal nitrate is selected from the group consisting of Ni(NO3)2(aq), Co(NO3)2(aq), Al(NO3)3(aq), Mn(NO3)2(aq), Fe(NO3)3(aq), and Cr(NO3)3(aq).\n\n\n4. The process according to claim 1, wherein the lithium intercalation powder being produced has a formula selected from the group consisting of LiMO2, LiMXM&#x2032;1&#x2212;xO2, Li1+xMn2&#x2212;x, O4 and LMxO2, where M is a transition metal and M&#x2032; is a second transition metal or a non-transition metal.\n\n\n5. The process according to claim 1, wherein the alcohol is ethanol.\n\n\n6. The process according to claim 1, wherein the plasma torch uses argon for its working gas.\n\n\n7. The process according to claim 1, wherein the voltage of the plasma torch is at least 25 volts.\n\n\n8. The process according to claim 1 wherein the current of the plasma torch is at least 200 amps.\n\n\n9. The process according to claim 1, further comprising the step of calcinating the resulting intercalation powder or intercalation powder precursor in order to form a single phase product.\n\n\n10. The process according to claim 9, wherein calcination of the powder is performed at a temperature between 600&#xb0;-1000&#xb0; C.\n\n\n11. The process according to claim 9, wherein calcination of the intercalation powder or intercalation powder precursor is performed for between 5 and 60 hours.\n\n\n12. A process for preparing lithium intercalation powders, comprising the steps of:\na) mixing solutions of a lithium hydroxide, and a metal hydroxide in a stoichiometric ratio corresponding to the desired lithium intercalation powder, and adding between 10-50% alcohol by weight to form a feed solution, the solution being under pressure; \nb) mixing the feed solution with O2 gas, wherein the O2 gas is under pressure, the O2 gas assisting in atomizing the feed solution; \nc) injecting the atomized feed solution into a plasma torch to form an intercalation powder or intercalation powder precursor; \nd) collecting the intercalation powder or intercalation powder precursor in a collection chamber; and \ne) removing the resulting intercalation powder or intercalation powder precursor from the chamber. \n\n\n\n13. The process according to claim 12, wherein the lithium hydroxide is LiOH(aq).\n\n\n14. The process according to claim 12, wherein the metal hydroxide is selected from the group consisting of Ni(OH)2(coll), Co(OH)2(coll), Fe(OH)3(coll), Al(OH)3(coll), Cr(OH)3(coll), and Mn(OH)2(coll).\n\n\n15. The process according to claim 12, wherein the lithium intercalation powder being produced has a formula selected from the group consisting of LiMO2, LiMxM&#x2032;1&#x2212;xO2, Li1+xMn2&#x2212;xO4 and LMxO2, where M is a transition metal and M&#x2032; is a second transition metal or a non-transition metal.\n\n\n16. The process according to claim 12, wherein the alcohol is ethanol.\n\n\n17. The process according to claim 12, wherein the plasma torch uses argon for its working gas.\n\n\n18. The process according to claim 12, wherein the voltage of the plasma torch is at least 25 volts.\n\n\n19. The process according to claim 12, wherein the current of the plasma torch is at least 200 amps.\n\n\n20. The process according to claim 12, further comprising the step of calcinating the resulting intercalation powder or intercalation powder precursor in order to form a single phase product.\n\n\n21. The process according to claim 20, wherein calcination of the powder is performed at a temperature between 600&#xb0;-1000&#xb0; C.\n\n\n22. The process according to claim 20, wherein calcination of the intercalation powder or intercalation powder precursor is performed for between 5 and 60 hours.\n\n\n23. A process for preparing lithium intercalation powders, comprising the steps of:\na) mixing solutions of a lithium oxide, and a metal oxide in a stoichiometric ratio corresponding to the desired lithium intercalation powder, and adding between 10-50% alcohol to form a feed solution, the solution being under pressure; \nb) mixing the feed solution with O2 gas, wherein the O2 gas is under pressure, the O2 gas assisting in atomizing the feed solution; \nc) injecting the atomized feed solution into a plasma torch to form an intercalation powder or intercalation powder precursor; \nd) collecting the intercalation powder or intercalation powder precursor in a collection chamber; and \ne) removing the resulting intercalation powder or intercalation powder precursor from the chamber. \n\n\n\n24. The process according to claim 23, wherein the lithium oxide is Li2O.\n\n\n25. The process according to claim 23, wherein the metal oxide is selected from the group consisting of Li2O, CoO, Mn3O4, NiO2, Fe2O3, Al2O3, and Cr2O.\n\n\n26. The process according to claim 23, wherein the lithium intercalation powder being produced has a formula selected from the group consisting of LiMO2, LiMxM&#x2032;1&#x2212;xO2, Li1&#x2212;xO4 and LMxO2, where M is a transition metal and M&#x2032; is a second transition metal or a non-transition metal.\n\n\n27. The process according to claim 23, wherein the lithium intercalation powder being prepared has a formula selected from the group consisting of LiNiO2, LiFeO2 LiCoO2, LiCo0 75Al0 25O2, and LiMn2O4.\n\n\n28. The process according to claim 23, wherein the alcohol is ethanol.\n\n\n29. The process according to claim 23, wherein the plasma torch uses argon for its working gas.\n\n\n30. The process according to claim 23, wherein the voltage of the plasma torch is at least 25 volts.\n\n\n31. The process according to claim 23, wherein the current of the plasma torch is at least 200 amps.\n\n\n32. The process according to claim 23, further comprising the step of calcinating the resulting intercalation powder or intercalation powder precursor in order to form a single phase product.\n\n\n33. The process according to claim 32, wherein calcination of the powder is performed at a temperature between 600-1000&#xb0; C.\n\n\n34. The process according to claim 32, wherein calcination of the intercalation powder or intercalation powder precursor is performed for between 5 and 60 hours. |  | 34 | Plasma synthesis of lithium based intercalation powders for solid polymer electrolyte batteries | US06838072 | ['B1', 'B1', 'B1', 'B1']
A | 1. A compound wherein a residue of a compound of formula I \n\n\n\n\nis linked to one or more peptide residues or amino acid residues wherein X is CN, OH, CH3 or adenosyl, and at least one of the peptide residues or the amino acid residues is linked to one or more chelating groups comprising one or more metallic radionuclides; or a pharmaceutical acceptable salt thereof.\n\n\n2. The compound of claim 1 wherein at least one of the one or more metallic radionuclides is a diagnostic radionuclide.\n\n\n3. The compound of claim 1 wherein at least one of the one or more metallic radionuclides is a therapeutic radionuclide.\n\n\n4. The compound of claim 1 wherein the residue of a compound of formula I is linked to a peptide residue at the position of the b-carboxamide, d-carboxamide, e-carboxamide, or the 6-position of the compound of formula I.\n\n\n5. The compound of claim 1 wherein the residue of a compound of formula I is linked to a peptide residue at the position of the b-carboxamide of the compound of formula I.\n\n\n6. The compound of claim 1 wherein the residue of a compound of formula I is linked to a peptide residue at the d-carboxamide of the compound of formula I.\n\n\n7. The compound of claim 1 wherein the residue of a compound of formula I is linked to a peptide residue or an amino acid residue at the e-carboxamide of the compound of formula I.\n\n\n8. The compound of claim 1 wherein the residue of a compound of formula I is linked to a peptide residue or an amino acid residue at the 6-position of the compound of formula I.\n\n\n9. The compound of claim 1 wherein at least one peptide residue comprises 2 to about 20 amino acids.\n\n\n10. The compound of claim 9 wherein at least one peptide residue is a residue of poly-L-lysine.\n\n\n11. The compound of claim 1 wherein at least one peptide residue is linked to more than one chelating group.\n\n\n12. The compound of claim 1 wherein at least one peptide residue is linked to 2 to about 4 chelating groups.\n\n\n13. The compound of claim 1 wherein at least one chelating group is EDTA, DTPA, TETA, DOTA, DOTMP, DCTA, or MAG3.\n\n\n14. The compound of claim 1 wherein at least one chelating group is DTPA.\n\n\n15. The compound of claim 1 wherein each metallic radioisotope is independently Antimony-124, Antimony-125, Arsenic-74, Barium-103, Barium-140, Beryllium-7, Bismuth-206, Bismuth-207, Cadmium-109, Cadmium-115m, Calcium-45, Cerium-139, Cerium-141, Cerium-144, Cesium-137, Chromium-51, Cobalt-56, Cobalt-57, Cobalt-58, Cobalt-60, Cobalt-64, Copper-67, Erbium-169, Europium-152, Gallium-64, Gadolinium-153, Gadolinium-157 Gold-195, Gold-199, Hafnium-175, Hafnium-175&#x2212;181, Holmium-166, Indium-111, Iridium-192, Iron-55, Iron-59, Krypton-85, Lead-210, Maganese-54, Mercury-197, Mercury-203, Molybdenum-99, Neodymium-147, Neptunium-237, Nickel-63, Niobium-95, Osmium-185+191, Palladium-103, Platinum-195m, Praseodymium-143, Promethium-147, Protactinium-233, Radium-226, Rhenium-186, Rhenium-188, Rubidium-86, Ruthenium-103, Ruthenium-106, Scandium-44, Scandium-46, Selenium-75, Silver-110m, Silver-111, Sodium-22, Strontium-85, Strontium-89, Strontium-90, Sulfur-35, Tantalum-182, Technetium-99m, Tellurium-125, Tellurium-132, Thallium-204, Thorium-228, Thorium-232, Thallium-170, Tin-113, Tin-114, Tin-117m, Titanium-44, Tungsten-185, Vanadium-48, Vanadium-49, Ytterbium-169, Yttrium-86, Yttrium-88, Yttrium-90, Yttrium-91, Zinc-65, or Zirconium-95.\n\n\n16. The compound of claim 1 wherein a residue of a compound of formula I is linked to a residue of formula &#x2014;[NHCH[(CH2)4NH2&#x2014;DET]CO&#x2014;]n&#x2014;Q wherein Q is H, (C1-C14)alkyl, or a suitable carboxy protecting group; and DET is a chelating group residue comprising a metallic radionuclide and wherein n is between 2 and about 20.\n\n\n17. The compound of claim 16 wherein the chelating group is DTPA.\n\n\n18. The compound of claim 1 wherein the residue of a compound of formula I is linked to two peptide residues wherein at least one peptide residue is linked to one or more chelating groups comprising one or more metallic radionuclides.\n\n\n19. A compound wherein a residue of a compound of formula I \n\n\n\n\nis linked to one or more residues of the formula &#x2014;[NHCH[(CH2)4NH2&#x2014;DET]CO&#x2014;]n&#x2014;Q wherein Q is H, (C1-C14)alkyl, or a suitable carboxy protecting group; X is CN, OH, CH3 or adenosyl; DET is a chelating group residue comprising a metallic radionuclide; and n is between 2 and about 20; or a pharmaceutically acceptable salt thereof.\n\n\n20. The compound of claim 19 wherein the chelating group is DTPA.\n\n\n21. The compound of claim 19 wherein each metallic radionuclide is independently Antimony-124, Antimony-125, Arsenic-74, Barium-103, Barium-140, Beryllium-7, Bismuth-206, Bismuth-207, Cadmium-109, Cadmium-115m, Calcium-45, Cerium-139, Cerium-141, Cerium-144, Cesium-137, Chromium-51, Cobalt-56, Cobalt-57, Cobalt-58, Cobalt-60, Cobalt-64, Copper-67, Erbium-169, Europium-152, Gallium-64, Gadolinium-153, Gadolinium-157 Gold-195, Gold-199, Hafnium-175, Hafnium-175&#x2212;181, Holmium-166, Indium-111, Iridium-192, Iron-55, Iron-59, Krypton-85, Lead-210, Manganese-54, Mercury-197, Mercury-203, Molybdenum-99, Neodymium-147, Neptunium-237, Nickel-63, Niobium-95, Osmium-185+191, Palladium-103, Platinum-195m, Praseodymium-143, Promethium-147, Protactinium-233, Radium-226, Rhenium-186, Rhenium-188, Rubidium-86, Ruthenium-103, Ruthenium-106, Scandium-44, Scandium-46, Selenium-75, Silver-110m, Silver-111, Sodium-22, Strontium-85, Strontium-89, Strontium-90, Sulfur-35, Tantalum-182, Technetium-99m, Tellurium-125, Tellurium-132, Thallium-204, Thorium-228, Thorium-232, Thallium-170, Tin-113, Tin-114, Tin-117m, Titanium-44, Tungsten-185, Vanadium-48, Vanadium-49, Ytterbium-169, Yttrium-86, Yttrium-88, Yttrium-90, Yttrium-91, Zinc-65, or Zirconium-95.\n\n\n22. The compound of claim 19 wherein n is about 8 to about 11.\n\n\n23. The compound of claim 19 wherein the residue of a compound of formula I is linked to two residues of the formula P&#x2014;[NHCH[(CH2)4NH2&#x2014;DET]CO&#x2014;]n&#x2014;Q wherein P is H, (C1-C14)alkyl, or a suitable amino protecting group; Q is H, (C1-C14)alkyl, or a suitable carboxy protecting group; and DET is independently a chelating group residue comprising a metallic radionuclide and wherein n is 2 to about 20.\n\n\n24. The compound of claim 1 wherein the residue of a compound of formula I is further linked to one or more detectable radionuclides.\n\n\n25. The compound of claim 24 wherein the detectable radionuclide is a non-metallic radionuclide.\n\n\n26. The compound of claim 25 wherein the non-metallic radionuclide is Carbon-11, Fluorine-18, Bromine-76, Iodine-23, or Iodine-124.\n\n\n27. The compound of claim 24 wherein the detectable radionuclide is directly linked to the compound of formula I.\n\n\n28. The compound of claim 24 wherein the detectable radionuclide is linked by a linker to the compound of formula I.\n\n\n29. The compound of claim 28 wherein the linker is of the formula W-A wherein A is (C1-C6)alkyl, (C2-C6)alkenyl, (C2-C6)alkynyl, (C3-C8)cyclo-alkyl, or (C6-C10)aryl, wherein W is &#x2014;N(R)C(&#x2550;O)&#x2014; &#x2014;C(&#x2550;O)N(R)&#x2014; &#x2014;OC(&#x2550;O)&#x2014; &#x2014;C(&#x2550;O)O&#x2014; &#x2014;O&#x2014; &#x2014;S&#x2014; &#x2014;S(O)&#x2014; &#x2014;S(O)2&#x2014; &#x2014;N(R)&#x2014; &#x2014;C(&#x2550;O), or a direct bond; wherein each R is independently H or (C1-C6)alkyl; and wherein A is linked to one or more non-metallic radionuclides.\n\n\n30. The compound of claim 28 wherein the linker is about 5 angstroms to about 50 angstroms, inclusive, in length.\n\n\n31. The compound of claim 28 wherein the linker is linked to the 6-position of the compound of formula I or is linked to the residue of a-, b-, d- or e-carboxamide group of the compound of formula I.\n\n\n32. A compound wherein a residue of a compound of formula I \n\n\n\n\nis linked to a residue of a peptide which is linked to one or more chelating groups comprising a metallic radionuclide; and X is CN, OH, CH3 or adenosyl; or a pharmaceutically acceptable salt thereof.\n\n\n33. A compound wherein a residue of a compound of formula I \n\n\n\n\nis linked to a residue of an amino acid which is linked to one or more chelating groups comprising a metallic radionuclide; and X is CN, OH, CH3 or adenosyl; or a pharmaceutically acceptable salt thereof.\n\n\n34. A pharmaceutical composition comprising a compound of any one of claims 1, 2, 3, 4, 5, 6, 7, 8, 9, 10, 11, 12, 13, 14, 15, 16, 17, 18, 19, 20, 21, 22, 23, 24, 25, 26, 27, 28, 29, 30, 31, 32, or 33, and a pharmaceutically acceptable carrier.\n\n\n35. A method for imaging a tumor in mammalian tissue comprising administering to the mammal an amount of a compound of any one of claims 1, 2, 3, 4, 5, 6, 7, 8, 9, 10, 11, 12, 13, 14, 15, 16, 17, 18, 19, 20, 21, 22, 23, 24, 25, 26, 27, 28, 29, 30, 31, 32, or 33 and detecting said compound.\n\n\n36. The method of claim 35 wherein the mammal is a human.\n\n\n37. The method of claim 35 wherein the mammalian tissue is located in the breast, lung, thyroid, lymph node, genitourinary system, musculoskeletal system, gastrointestinal tract, central or peripheral nervous system, head, neck, or heart.\n\n\n38. A method for treating a tumor in a mammal comprising administering to the mammal an effective therapeutic amount of a compound of any one of claims 1, 2, 3, 4, 5, 6, 7, 8, 9, 10, 11, 12, 13, 14, 15, 16, 17, 18, 19, 20, 21, 22, 23, 24, 25, 26, 27, 28, 29, 30, 31, 32, or 33; wherein said compound comprises at lease one therapeutic radionuclide.\n\n\n39. The method of claim 38 wherein the mammal is a human.\n\n\n40. The method of claim 38 wherein the mammalian tissue is located in the breast, lung, thyroid, lymph node, genitourinary system, musculoskeletal system, gastrointestinal tract, central or peripheral nervous system, head, neck, or heart.\n\n\n41. A compound of any one of claims 1, 2, 3, 4, 5, 6, 7, 8, 9, 10, 11, 12, 13, 14, 15, 16, 17, 18, 19, 20, 21, 22, 23, 24, 25, 26, 27, 28, 29, 30, 31, 32, or 33 for use in medical therapy or diagnosis. |  | 41 | Cobalamin conjugates useful as imaging and therapeutic agents | US06838073 | ['B1', 'B1', 'B1', 'B1']
N | 1. A method of concurrent imaging in a mammal comprising:\na) administering to said mammal a vitronectin receptor targeted imaging agent comprising a diagnostic metal and a compound, wherein the compound comprises: \ni) a chelator capable of chelating the diagnostic metal; \nii) a targeting moiety, wherein the targeting moiety is bound to the chelator; and \niii) 0-1 linking groups between the targeting moiety and the chelator; \n\nwherein the targeting moiety is an indazole non-peptide which binds to a vitronectin receptor, \nand a perfusion imaging agent; \nb) concurrently detecting the vitronectin receptor targeted imaging agent bound at the vitronectin receptor and the perfusion imaging agent; and \nc) forming an image from the detection of said vitronectin targeted imaging agent and said perfusion imaging agent. \n\n\n\n2. The method of claim 1, wherein the vitronectin receptor is selected from the group: &#x3b1;v&#x3b2;3 and &#x3b1;v&#x3b2;5.\n\n\n3. The method of claim 1, wherein the vitronectin receptor is &#x3b1;v&#x3b2;3.\n\n\n4. The method of claim 1, wherein compound is of the formula (I):\n\n\n(Q)d-Ln-Ch or (Q)d-Ln-(Ch)d&#x2032;&#x2003;&#x2003;(I) \n\nwherein, Q is independently a compound of Formula (Ia) or (Ib): \n\n\n\n\nincluding stereoisomeric forms thereof, or mixtures of stereoisomeric forms thereof, or pharmaceutically acceptable salt or prodrug forms thereof wherein: \nX1d is N, CH, C&#x2014;Wd&#x2014;Xd&#x2014;Yd, or C-Ln; \nX2d is N, CH, or C&#x2014;Wd&#x2014;Xd&#x2014;Yd; \nX3d is N, CR11d, or C&#x2014;Wd&#x2014;Xd&#x2014;Yd; \nX4d is N or R11d; \n\nprovided that when R1d is R1de then one of X1d and X2d is C&#x2014;Wd&#x2014;Xd&#x2014;Yd, and when R10d is R1de then X3d is C&#x2014;Wd&#x2014;Xd&#x2014;Yd; \nR1d is selected from: \nR1de, C1-C6 alkyl substituted with 0-1 R15d or 0-1 R21d, C3-C6 alkenyl substituted with 0-1 R15d or 0-1 R21d, C3-C7 cycloalkyl substituted with 0-1 R15d or 0-1 R21d, C4-C11 cycloalkylalkyl substituted with 0-1 R15d or 0-1 R21d, aryl substituted with 0-1 R15d or 0-2 R11d or 0-1 R21d, and aryl(C1-C6 alkyl)- substituted with 0-1 R11d or 0-2 R11d or 0-1 R21d; \n\nR1de is selected from: \n\n\n\n\n\n\n\nAd and Bd are independently &#x2014;CH2&#x2014; &#x2014;O&#x2014; &#x2014;N(R2d)&#x2014; or &#x2014;C(&#x2550;O)&#x2014;; \nA1d and B1d are independently &#x2014;CH2&#x2014; or &#x2014;N(R3d)&#x2014;; \nDd is &#x2014;N(R2d)&#x2014; &#x2014;O&#x2014; &#x2014;S&#x2014; &#x2014;C(&#x2550;O)&#x2014; or &#x2014;SO2&#x2014;; \nEd-Fd is &#x2014;C(R4d)&#x2550;C(R5d)&#x2014; &#x2014;N&#x2550;C(R4d)&#x2014; &#x2014;C(R4d)&#x2550;N&#x2014; or &#x2014;C(R4d)2C(R5d)2&#x2014;; \nJd, Kd, Ld and Md are independently selected from: \n&#x2014;C(R4d)&#x2014; &#x2014;C(R5d)&#x2014; and &#x2014;N&#x2014; provided that at lest one of Jd, Kd, Ld and Md is not &#x2014;N&#x2014;; \n\nR2d is selected from: \nH, C1-C6 alkyl, (C1-C6 alkyl)carbonyl, (C1-C6 alkoxy)carbonyl; (C1-C6 alkyl)aminocarbonyl, C3-C6 alkenyl, C3-C7 cycloalkyl, C4-C11 cycloalkylalkyl, aryl, heteroaryl(C1-C6 alkyl)carbonyl, heteroarylcarbonyl, aryl(C1-C6 alkyl)-, (C1-C6 alkyl)carbonyl, arylcarbonyl, C1-C6 alkylsulfonyl, arylsulfonyl, aryl(C1-C6 alkyl)sulfonyl, heteroarylsulfonyl, heteroaryl(C1-C6 alkyl)sulfonyl, aryloxycarbonyl, and aryl(C1-C6 alkoxy)carbonyl, wherein said aryl groups are substituted with 0-2 substituents selected from the group: C1-C4 alkyl, C1-C4 alkoxy, halo, CF3, and nitro; \n\nR3d is selected from: \nH, C1-C6 alkyl, C3-C7 cycloalkyl, C4-C11 cycloalkylalkyl, aryl, aryl(C1-C6 alkyl)-, and heteroaryl(C1-C6 alkyl)-; \n\nR4d and R5d are independently selected from: \nH, C1-C4 alkoxy, NR2dR3d, halogen, NO2, CN, CF3, C1-C6 alkyl, C3-C6 alkenyl, C3-C7 cycloalkyl, C4-C11 cycloalkylalkyl, aryl, aryl(C1-C6 alkyl)-, (C1-C6 alkyl)carbonyl, (C1-C6 alkoxy)carbonyl, and arylcarbonyl, or \n\nalternatively, when substituents on adjacent atoms, R4d and R5d can be taken together with the carbon atoms to which they are attached to form a 5-7 membered carbocyclic or 5-7 membered heterocyclic aromatic or nonaromatic ring system, said carbocyclic or heterocyclic ring being optionally substituted with 0-2 groups selected from: C1-C4 alkyl, C1-C4 alkoxy, halo, cyano, amino, CF3, and NO2; \nUd is selected from: \n&#x2014;(CH2)nd&#x2014; \n&#x2014;(CH2)nd(CR7d&#x2550;CR8d)(CH2)md&#x2014; \n&#x2014;(CH2)nd(C&#x2261;C)(CH2)md&#x2014; \n&#x2014;(CH2)tdQ(CH2)md&#x2014; \n&#x2014;(CH2)ndO(CH2)md&#x2014; \n&#x2014;(CH2)ndN(R6d)(CH2)md&#x2014; \n&#x2014;(CH2)ndC(&#x2550;O)(CH2)md&#x2014; \n&#x2014;(CH2)nd(C&#x2550;O)N(R6d)(CH2)md&#x2014;\n&#x2014;(CH2)ndN(R6d)(C&#x2550;O)(CH2)md&#x2014; and \n&#x2014;(CH2)ndS(O)pd(CH2)md&#x2014;; \n\nwherein one or more of the methylene groups in Ud is optionally substituted with R7d; \nQd is selected from: \n1,2-cycloalkylene, 1,2-phenylene, 1,3-phenylene, 1,4-phenylene, 2,3-pyridinylene, 3,4-pyridinylene, 2,4-pyridinylene, and 3,4-pyridazinylene; \n\nR6d is selected from: H, C1-C4 alkyl, and benzyl; \nR7d and R8d are independently selected from: \nH, C1-C6 alkyl, C3-C7 cycloalkyl, C4-C11 cycloalkylalkyl, aryl, aryl(C1-C6 alkyl)-, and heteroaryl(C0-C6 alkyl)-; \n\nR10d is selected from: \nH, R1de, C1-C4 alkoxy substituted with 0-1 R21d, N(R6d)2, halogen, NO2, CN, CF3, CO2R17d, C(&#x2550;O)&#x2014;R17d, CONR17dR20d, &#x2014;SO2&#x2014;R17d, &#x2014;SO2&#x2014;NR17dR20d, C1-C6 alkyl substituted with 0-1 R15d or 0-1 R21d, C3-C6 alkenyl substituted with 0-1 R15d or 0-1 R21d, C3-C7 cycloalkyl substituted with 0-1 R15d or 0-1 R21d, C4-C11 cycloalkylalkyl substituted with 0-1 R15d or 0-1 R21d, aryl substituted with 0-1 R15d or 0-2 R11d or 0-1 R21d, and aryl(C1-C6 alkyl)- substituted with 0-1 R15d or 0-2 R11d or 0-1 R21d; \n\nR10de is selected from: \nH, C1-C4 alkoxy substituted with 0-1 R21d, N(R6d)2, halogen, NO2, CN, CF3, CO2R17d, C(&#x2550;O)&#x2014;R17d, CONR17dR20d, &#x2014;SO2&#x2014;R17d, &#x2014;SO2&#x2014;NR17dR20d, C1-C6 alkyl substituted with 0-1 R15d or 0-1 R21d, C3-C6 alkenyl substituted with 0-1 R15d or 0-1 R21d, C3-C7 cycloalkyl substituted with 0-1 R15d or 0-1 R21d, C4-C11 cycloalkylalkyl substituted with 0-1 R15d or 0-1 R21d, aryl substituted with 0-1 R15d or 0-2 R11d or 0-1 R21d, and aryl(C1-C6 alkyl)- substituted with 0-1 R15d or 0-2 R11d or 0-1 R21d; \n\nR11d is selected from: \nH, halogen, CF3, CN, NO2, hydroxy, NR2dR3d, C1-C4 alkyl substituted with 0-1 R21d, C1-C4 alkoxy substituted with 0-1 R21d, aryl substituted with 0-1 R21d, aryl(C1-C6 alkyl)- substituted with 0-1 R21d, (C1-C4 alkoxy)carbonyl substituted with 0-1 R21d, (C1-C4 alkyl)carbonyl substituted with 0-1 R21d, C1-C4 alkylsulfonyl substituted with 0-1 R21d, and C1 C4 alkylaminosulfonyl substituted with 0-1 R21d; \n\nWd is selected from: \n&#x2014;(C(R12d)2)qdC(&#x2550;O)N(R13d)&#x2014; and &#x2014;C(&#x2550;O)N(R13d)&#x2014;(C(R12d)qd&#x2014;; \n\nXd is C(R12d)(R14d)&#x2014;C(R12d)(R15d)&#x2014;; or alternatively, Wd and Xd can be taken together to be \n\n\n\n\nR12d is selected from H, halogen, C1-C6 alkyl, C2-C6 alkenyl, C2-C6 alkynyl, C3-C7 cycloalkyl, C4-C10 cycloalkylalkyl, (C1-C4 alkyl)carbonyl, aryl, and aryl(C1-C6 alkyl)-; \nR13d is selected from H, C1-C6 alkyl, C3-C7 cycloalkylmethyl, and aryl(C1-C6 alkyl)-; \nR14d is selected from: \nH, C1-C6 alkylthio(C1-C6 alkyl)-, aryl(C1-C10 alkylthioalkyl)-, aryl(C1-C10 alkoxyalkyl)-, C1-C10 alkyl, C1-C10 alkoxyalkyl, C1-C6 hydroxyalkyl, C2-C10 alkenyl, C2-C10 alkynyl, C3-C10 cycloalkyl, C3-C10 cycloalkylalkyl, aryl(C1-C6 alkyl)-, heteroaryl(C1-C6 alkyl)-, aryl, heteroaryl, CO2R17d, C(&#x2550;O)&#x2014;R17d, and CONR17dR20d, provided that any of the above alkyl, cycloalkyl, aryl or heteroaryl groups may be unsubstituted or substituted independently with 0-1 R16d or 0-2 R11d; \n\nR15d is selected from: \nH, R16d, C1-C10 alkyl, C1-C10 alkoxyalkyl, C1-C10alkylaminoalkyl, C1-C10 dialkylaminoalkyl, (C1-C10 alkyl)carbonyl, aryl(C1-C6 alkyl)carbonyl, C1-C10 alkenyl, C1-C10 alkynyl, C3-C10 cycloalkyl, C3-C10 cycloalkylalkyl, aryl(C1-C6 alkyl)-, heteroaryl(C1-C6 alkyl)-, aryl, heteroaryl, CO2R17d, C(&#x2550;O)&#x2014;R17d, CONR17dR20d, SO2&#x2014;R17d, and SO2&#x2014;NR17dR20d, provided that any of the above alkyl, cycloalkyl, aryl or heteroaryl groups may be unsubstituted or substituted independently with 0-2 R11d; \n\nYd is selected from: \nCOR19d, &#x2014;SO3H, &#x2014;PO3H, tetrazolyl, &#x2014;CONHNHSO2CF3, &#x2014;CONHSO2R17d, &#x2014;CONHSO2NH&#x2014;R17d, &#x2014;NHCOCF3, NHCONHSO2R17d, &#x2014;NHSO2R17d, &#x2014;OPO3H2, &#x2014;OSO3H, &#x2014;PO3H2, &#x2014;SO3H, &#x2014;SO2NHCOR17d, &#x2014;SO2NHCO2R17d, \n\n\n\n\n\nR16d is selected from: \n&#x2014;N(R20d)&#x2014;C(&#x2550;O)&#x2014;O&#x2014;R17d, \n&#x2014;N(R20d)&#x2014;C(&#x2550;O)&#x2014;NH&#x2014;R17d, \n&#x2014;N(R20d)SO2&#x2014;R17d, and \n&#x2014;N(R20d)SO2&#x2014;NR20dR17d; \n\nR17d is selected from: \nC1-C10 alkyl optionally substituted with a bond to Ln, C3-C11 cycloalkyl optionally substituted with a bond to Ln, aryl(C1-C6 alkyl)- optionally substituted with a bond to Ln, (C1-C6 alkyl)aryl optionally substituted with a bond to Ln, heteroaryl(C1-C6 alkyl)- optionally substituted with a bond to Ln, (C1-C6 alkyl)heteroaryl optionally substituted with a bond to Ln, biaryl(C1-C6 alkyl)- optionally substituted with a bond to Ln, heteroaryl optionally substituted with a bond to Ln, aryl optionally substituted with a bond to Ln, biaryl optionally substituted with a bond to Ln, and a bond to Ln, wherein said aryl, biaryl or heteroaryl groups are also optionally substituted with 0-3 substituents selected from the group consisting of: C1-C4 alkyl, C1-C4 alkoxy, aryl, heteroaryl, halo, cyano, amino, CF3, and NO2; \n\nR18d is selected from: \n&#x2014;H, \n&#x2014;C(&#x2550;O)&#x2014;O&#x2014;R17d, \n&#x2014;C(&#x2550;O)&#x2014;R17d, \n&#x2014;C(&#x2550;O)&#x2014;NH&#x2014;R17d, \n&#x2014;SO2&#x2014;R17d, and \n&#x2014;SO2&#x2014;NR20dR17d; \n\nR19d is selected from: hydroxy C1-C10 alkyloxy, C3-C11 cycloalkyloxy, aryloxy, aryl(C1-C6 alkoxy)-, C3-C10 alkylcarbonyloxyalkyloxy, C3-C10 alkoxycarbonyloxyalkyloxy, C2-C10 alkoxycarbonylalkyloxy, C5-C10 cycloalkylcarbonyloxyalkyloxy, C5-C10 cycloalkoxycarbonyloxyalkyloxy, C5-C10 cycloalkoxycarbonylalkyloxy, C7-C11 aryloxycarbonylalkyloxy, C8-C12 aryloxycarbonyloxyalkyloxy, C8-C12 arylcarbonyloxyalkyloxy, C5-C10alkoxyalkylcarbonyloxyalkyloxy, C5-C10(5-alkyl-1,3-dioxa-cyclopenten-2-one-yl)methyloxy, C10C14 (5-aryl-1,3-dioxa-cyclopenten-2-one-yl)methyloxy, and \n(R11d)(R12d)N&#x2014;C1-C10 alkoxy)-; \nR20d is selected from: H, C1-C6 alkyl C3-C7 cycloalkyl, C4-C11 cycloalkylalkyl, aryl, aryl(C1-C6 alkyl)-, and heteroaryl(C1-C6 alkyl)-; \nR21d is selected from: COOH and NR6d2; \nmd is 0-4; \nnd is 0-4; \ntd is 0-4; \nqd is 0-2; and \nrd is 0-2; \nwith the following provisos: \n(1) td, nd, md and qd are chosen such that the number of atoms connecting R1d and Y1d is in the range of 10-14; and \n(2) nd and md are chosen such that the value of nd plus md is greater than one unless Ud is &#x2014;(CH2)tdQd(CH2)md&#x2014;; \n\nor Q is a peptide selected from the group: \n\n\n\n\nR1 is L-valine, D-valine or L-lysine optionally substituted on the &#x3b5; amino group with a bond to Ln; \nR2 is L-phenylalanine, D-phenylalanine, D-1-naphthylalanine, 2-aminothiazole-4-acetic acid or tyrosine, the tyrosine optionally substituted on the hydroxy group with a bond to Ln; \nR3 is D-valine; \nR4 is D-tyrosine substituted on the hydroxy group with a bond to Ln; \nprovided that one of R1 and R2 in each Q is substituted with a bond to Ln, and further provided that when R2 is 2-aminothiazole-4-acetic acid, K is N-methylarginine; \nprovided that at least one Q is a compound of Formula (Ia) or (Ib); \nd is selected from 1, 2, 3, 4, 5, 6, 7, 8, 9, and 10; \nd&#x2032; is 1-100; \nLn is a linking group having the formula: \n\n\n((W)h&#x2014;(CR6R7)g)x-(Z)k-((CR6aR7a)g&#x2032;&#x2014;(W)h&#x2032;)x&#x2032;; \n\n\nW is independently selected at each occurrence from the group: O, S, NH, NHC(&#x2550;O), C(&#x2550;O)&#x2014;NH, NR8C(&#x2550;O), C(&#x2550;O)NR8, C(&#x2550;O), C(&#x2550;O)O, OC(&#x2550;O), NHC(&#x2550;S)&#x2014;NH, NHC(&#x2550;O)NH, SO2, SO2NH, (OCH2CH2)s, (CH2CH2O)s&#x2032; (OCH2CH2CH2)s&#x2033; (CH2CH2CH2O)t, and (aa)t&#x2032;; \naa is independently at each occurrence an amino acid; \nZ is selected from the group: \naryl substituted with 0-3 R10, C3-10 cycloalkyl substituted with 0-3 R10, and a 5-10 membered heterocyclic ring system containing 1-4 heteroatoms independently selected from N, S, and O and substituted with 0-3 R10; \n\nR6, R6a, R7, R7a, and R8 are independently selected at each occurrence from the group: \nH, &#x2550;O, COOH, SO3H, PO3H, C1-C5 alkyl substituted with 0-3 R10, aryl substituted with 0-3 R10, benzyl substituted with 0-3 R10, and C1-C5 alkoxy substituted with 0-3 R10, NHC(&#x2550;O)&#x2014;R11, C(&#x2550;O)NHR11, NHC(&#x2550;O)NHR11, NHR11, R11, and a bond to Ch; \n\nR10 is independently selected at each occurrence from the group: \na bond to Ch, COOR11, C(&#x2550;O)NHR11, NHC(&#x2550;O)&#x2014;R11, OH, NHR11, SO3H, PO3H, &#x2014;OPO3H2, &#x2014;OSO3H, aryl substituted with 0-3 R11, C1-5 alkyl substituted with 0-1 R12, C1-5 alkoxy substituted with 0-1 R12, and a 5-10 membered heterocyclic ring system containing 1-4 heteroatoms independently selected from N, S, and O and substituted with 0-3 R11; \n\nR1 1 is independently selected at each occurrence from the group: \nH, &#x2014;OPO3H2, alkyl substituted with 0-1 R12, aryl substituted with 0-1 R12, a 5-10 membered heterocyclic ring system containing 1-4 heteroatoms independently selected from N, S, and O and substituted with 0-1 R12, C3-10 cycloalkyl substituted with 0-1 R12, polyalkylene glycol substituted with 0-1 R12, carbohydrate substituted with 0-1 R12, cyclodextrin substituted with 0-1 R12, amino acid substituted with 0-1 R12, polycarboxyalkyl substituted with 0-1 R12, polyazaalkyl substituted with 0-1 R12, peptide substituted with &#x2014;C(&#x2550;O)&#x2014;(CH2)5&#x2014;NH&#x2014;R12, and peptide substituted with 0-1 R12, wherein the peptide is comprised of 2-10 amino acids, C1-5 alkyl substituted with 3,6-O-disulfo-B-D-galactopyranosyl, bis(phosphonomethyl)glycine, and a bond to Ch; \n\nR12 is a bond to Ch; \nk is selected from 0, 1, and 2; \nh is selected from 0, 1, and 2; \nh&#x2032; is selected from 0, 1, and 2; \ng is selected from 0, 1, 2, 3, 4, 5, 6, 7, 8, 9, and 10; \ng&#x2032; is selected from 0, 1, 2, 3, 4, 5, 6, 7, 8, 9, and 10; \ns is selected from 0, 1, 2, 3, 4, 5, 6, 7, 8, 9, and 10; \ns&#x2032; is selected from 0, 1, 2, 3, 4, 5, 6, 7, 8, 9, and 10; \ns&#x2033; is selected from 0, 1, 2, 3, 4, 5, 6, 7, 8, 9, and 10; \nt is selected from 0, 1, 2, 3, 4, 5, 6, 7, 8, 9, and 10; \nt&#x2032; is selected from 0, 1, 2, 3, 4, 5, 6, 7, 8, 9, and 10; \nx is selected from 0, 1, 2, 3, 4, and 5; \nx&#x2032; is selected from 0, 1, 2, 3, 4, and 5; \nCh is a metal bonding unit having a formula selected from the group: \n\n\n\n\nA1, A2, A3, A4, A5, A6, A7, and A8 are independently selected at each occurrence from the group: NR13, NR13R14, S, SH, S(Pg), O, OH, PR13, PR13R14, P(O)&#x2014;R15R16, and a bond to Ln; \nE is a bond, CH, or a spacer group independently selected at each occurrence from the group: \nC1-C10 alkyl substituted with 0-3 R17, C3-10 cycloalkyl substituted with 0-3 R17, heterocyclo-C1-10 alkyl substituted with 0-3 R17, wherein the heterocyclo group is a 5-10 membered heterocyclic ring system containing 1-4 heteroatoms independently selected from N, S, and O, C6-10 aryl-C1-10 alkyl substituted with 0-3 R17, C1-10 alkyl-C6-10 aryl substituted with 0-3 R17, and a 5-10 membered heterocyclic ring system containing 1-4 heteroatoms independently selected from N, S, and O and substituted with 0-3 R17; \n\nR13 and R14 are each independently selected from the group: \na bond to Ln, hydrogen, C1-C10 alkyl substituted with 0-3 R17, aryl substituted with 0-3 R17, C1-10 cycloalkyl substituted with 0-3 R17, heterocyclo-C1-10 alkyl substituted with 0-3 R17, wherein the heterocyclo group is a 5-10 membered heterocyclic ring system containing 1-4 heteroatoms independently selected from N, S, and O, C6-10 aryl-C1-10 alkyl substituted with 0-3 R17, C1-10 alkyl C6-10 aryl substituted with 0-3 R17, a 5-10 membered heterocyclic ring system containing 1-4 heteroatoms independently selected from N, S, and O and substituted with 0-3 R17, and an electron, provided that when one of R13 or R14 is an electron, then the other is also an electron; \n\nalternatively, R13 and R14 combine to form &#x2550;C(R20)(R21); \nR15 and R16 are each independently selected from the group: \na bond to Ln, &#x2014;OH, C1-C10 alkyl substituted with 0-3 R17, C1-C10 alkyl substituted with 0-3 R17, aryl substituted with 0-3 R17, C3-10 cycloalkyl substituted with 0-3 R17, heterocyclo-C1-10 alkyl substituted with 0-3 R17, wherein the heterocyclo group is a 5-10 membered heterocyclic ring system containing 1-4 heteroatoms independently selected from N, S, and O, C6-10 aryl-C1-10 alkyl substituted with 0-3 R17, C1-10 alkyl-C6-10 aryl- substituted with 0-3 R17, and a 5-10 membered heterocyclic ring system containing 1-4 heteroatoms independently selected from N, S, and O and substituted with 0-3 R17; \n\nR17 is independently selected at each occurrence from the group: \na bond to Ln, &#x2550;O, F, Cl, Br, I, &#x2014;CF3, &#x2014;CN, &#x2014;CO2R18, &#x2014;C(&#x2550;O)&#x2014;R18, &#x2014;C(&#x2550;O)N(R18)2, CHO, &#x2014;CH2OR18, &#x2014;OC(&#x2550;O)&#x2014;R18, &#x2014;OC(&#x2550;O)OR18a, &#x2014;OR18, &#x2014;OC(&#x2550;O)N(R18)2, &#x2014;NR19C(&#x2550;O)&#x2014;R18, &#x2014;NR19C(&#x2550;O)OR18a, &#x2014;NR19C(&#x2550;O)N(R18)2, &#x2014;NR19SO2&#x2014;N(R18)2, NR19SO2&#x2014;R18a, &#x2014;SO3H, &#x2014;SO2&#x2014;R18a, &#x2014;SR18, &#x2014;S(&#x2550;O)&#x2014;R18a, &#x2014;SO2&#x2014;N(R18)2, &#x2014;N(R18)2, &#x2014;NHC(&#x2550;S)NHR18, &#x2550;NOR18, NO2, &#x2014;C(&#x2550;O)&#x2014;NHOR18, &#x2014;C(&#x2550;O)&#x2014;NHNR18R18a, &#x2014;OCH2CO2H, 2-(1-morpholino)ethoxy, C1-C5 alkyl, C2-C4 alkenyl, C3-C6 cycloalkyl, C3-C6 cycloalkylmethyl, C2-C6 alkoxyalkyl, aryl substituted with 0-2 R18, and a 5-10 membered heterocyclic rig system containing 1-4 heteroatoms independently selected from N, S, and O; \n\nR18, R18a, and R19 are independently selected at each occurrence from the group: \na bond to Ln, H, C1-C6 alkyl, phenyl, benzyl, C1-C6 alkoxy, halide, nitro, cyano, and trifluoromethyl; \n\nPg is a thiol protecting group; \nR20 and R21 are independently selected from the group: \nH, C1-C10 alkyl, &#x2014;CN, &#x2014;CO2R25, &#x2014;C(&#x2550;O)&#x2014;R25, &#x2014;C(&#x2550;O)N(R25)2, C2-C10 1-alkene substituted with 0-3 R23, C2-C10 1-alkyne substituted with 0-3 R23, aryl substituted with 0-3 R23, unsaturated 5-10 membered heterocyclic ring system containing 1-4 heteroatoms independently selected from N, S, and O and substituted with 0-3 R23, and unsaturated C3-10 carbocycle substituted with 0-3 R23; \n\nalternatively, R20 and R21, taken together with the divalent carbon radical to which they are attached form: \n\n\n\n\nR22 and R23 are independently selected from the group: \nH, R24, C1-C10 alkyl substituted with 0-3 R24, C2-C10 alkenyl substituted with 0-3 R24, C2-C10 alkynyl substituted with 0-3 R24, aryl substituted with 0-3 R24, a 5-10 membered heterocyclic ring system containing 1-4 heteroatoms independently selected from N, S, and O and substituted with 0-3 R24, and C3-10 carbocycle substituted with 0-3 R24; \n\nalternatively, R22, R23 taken together form a fused aromatic or a 5-10 membered heterocyclic ring system containing 1-4 heteroatoms independently selected from N, S, and O; \na and b indicate the positions of optional double bonds and n is 0 or 1; \nR24 is independently selected at each occurrence from the group: \n&#x2550;O, F, Cl, Br, I, &#x2014;CF3, &#x2014;CN, CO2R25, &#x2014;C(&#x2550;O)&#x2014;R25, C(&#x2550;O)N(R25)2, &#x2014;N(R25)3+, &#x2014;CH2OR25, &#x2014;OC(&#x2550;O)&#x2014;R25, &#x2014;OC(&#x2550;O)OR25a, &#x2014;OR25, &#x2014;OC(&#x2550;O)N(R25)2, &#x2014;NR26C(&#x2550;O)&#x2014;R25, &#x2014;NR26C(&#x2550;O)OR25a, &#x2014;NR26C(&#x2550;O)N(R25)2, &#x2014;NR26SO2&#x2014;N(R25)2, &#x2014;NR26SO2&#x2014;R25a, &#x2014;SO3H, &#x2014;SO2&#x2014;R25a; &#x2014;SR25, &#x2014;S(&#x2550;O)&#x2014;R25a, &#x2014;SO2&#x2014;N(R25)2, &#x2014;N(R25)2, &#x2550;NOR25, &#x2014;C(&#x2550;O)&#x2014;NHOR25, &#x2014;OCH2CO2H, and 2-(1-morpholino)ethoxy; and, \n\nR25, R25a and R26 are each independently selected at each occurrence from the group: hydrogen and C1-C6 alkyl. \n\n\n\n5. The method of claim 4, wherein R1de is selected from: \n\n\n\nAd and Bd are independently &#x2014;CH2&#x2014; &#x2014;O&#x2014; &#x2014;N(R2d)&#x2014; or &#x2014;C(&#x2550;O)&#x2014;; \nA1d and B1d &#x2014;CH2&#x2014; or &#x2014;N(R3d)&#x2014;; \nDd is &#x2014;N(R2d)&#x2014; &#x2014;O&#x2014; &#x2014;S&#x2014; &#x2014;C(&#x2550;O)&#x2014; or &#x2014;SO2&#x2014;; \nEd-Fd is &#x2014;C(R4d)&#x2550;C(R5d)&#x2014; &#x2014;N&#x2550;C(R4d)&#x2014; &#x2014;C(R4d)&#x2550;N&#x2014; or &#x2014;C(R4d)2C(R5d)2; \nJd, Kd, Ld and Md are independently selected from: C(R4d)&#x2014; &#x2014;C(R5d)&#x2014; and &#x2014;N&#x2014; provided that at least one of Jd, Kd, Ld and Md is not &#x2014;N&#x2014;; \nR2d is selected from: H, C1-C6 alkyl, (C1-C6 alkyl)carbonyl, (C1-C6 alkoxy)carbonyl, C1-C6 alkylaminocarbonyl, C3-C6 alkenyl, C3-C7 cycloalkyl, C4-C11 cycloalkylalkyl, aryl, heteroaryl(C1-C6 alkyl)carbonyl, heteroarylcarbonyl, aryl(C1-C6 alkyl-, (C1-C6 alkyl)carbonyl, arylcarbonyl, alkylsulfonyl, arylsulfonyl, aryl(C1-C6 alkyl)sulfonyl, heteroarylsulfonyl, heteroaryl(C1-C6 alkyl)sulfonyl, aryloxycarbonyl, and aryl(C1-C6 alkoxy)carbonyl, wherein said aryl groups are substituted with 0-2 substituents selected from the group consisting of C1-C4 alkyl C1-C4 alkoxy, halo, CF3, and nitro; \nR3d is selected from; H, C1-C6 alkyl, C3-C7 cycloalkyl, C4-C11 cycloalkylalkyl, aryl, aryl(C1-C6 alkyl)-, and heteroaryl(C1-C6 alkyl)-; \nR4d and R5d are independently selected from: H, C1-C4 alkoxy, NR2dR3d, halogen, NO2, CN, CF3, C1-C6 alkyl, C3-C6 alkenyl, C3-C7 cycloalkyl, C4-C11 cycloalkylalkyl, aryl, aryl(C1-C6 alkyl)-, C2-C7 alkylcarbonyl, and arylcarbonyl; \nalternatively, when substituents on adjacent atoms, R4d and R5d can be taken together with the carbon atoms to which they are attached to form a 5-7 membered carbocyclic or 5-7 membered heterocyclic aromatic or nonaromatic ring system, said carbocyclic or heterocyclic ring being optionally substituted with 0-2 groups selected from: C1-C4 alkyl, C1-C4 alkoxy, halo, cyano, amino, CF3, or NO2; \nUd is selected from: \n&#x2014;(CH2)nd&#x2014; \n&#x2014;(CH2)nd(CR7d&#x2550;CR8d)(CH2)md&#x2014; \n&#x2014;(CH2)tdQd(CH2)md&#x2014; \n&#x2014;(CH2)ndO(CH2)md&#x2014; \n&#x2014;(CH2)ndN(R6d)(CH2)md&#x2014; \n&#x2014;(CH2)ndC(&#x2550;O)(CH2)md&#x2014; and \n&#x2014;(CH2)ndS(O)pd(CH2)md&#x2014;; \n\nwherein one or more of the methylene groups in Ud is optionally substituted with R7d; \nQd is selected from 1,2-phenylene, 1,3-phenylene, 2,3-pyridinylene, 3,4-pyridinylene, and 2,4-pyridinylene; \nR6d is selected from: H, C1-C4 alkyl, and benzyl; \nR7d and R8d are independently selected from: H, C1-C6 alkyl, C3-C7 cycloalkyl, C4-C11 cycloalkylalkyl, aryl, aryl(C1-C6 alkyl)-, and \nheteroaryl(C0-C6 alkyl)-; \n\nWd is &#x2014;C(&#x2550;O)&#x2014;N(R13d)&#x2014;(C(R12d)2)qd&#x2014;; \nXd is &#x2014;C(R12d)(R14d)&#x2014;C(R12d)(R15d)&#x2014;; \nalternatively, Wd and Xd can be taken together to be \n\n\n\n\nR12d is H or C1-C6 alkyl; \nYd is selected from: \n&#x2014;COR19d, &#x2014;SO3H, \n\n\n\n\n\nd is selected from 1, 2, 3, 4, and 5; \nd&#x2032; is 1-50; \nW is independently selected at each occurrence from the group: O, NH, NHC(&#x2550;O), C(&#x2550;O)&#x2014;NH, NR8C(&#x2550;O), C(&#x2550;O)NR8, C(&#x2550;O), C(&#x2550;O)O, OC(&#x2550;O), NHC(&#x2550;S)&#x2014;NH, NHC(&#x2550;O)NH, &#x2014;SO2, (OCH2CH2)s, (CH2CH2O)s&#x2032; (OCH2CH2CH2)s&#x2033; (CH2CH2CH2O)t, and (aa)t&#x2032;; \naa is independently at each occurrence an amino acid; \nZ is selected from the group: aryl substituted with 0-1 R10, C3-10 cycloalkyl substituted with 0-1 R10, and a 5-10 membered heterocyclic ring system containing 1-4 heteroatoms independently selected from N, S, and O and substituted with 0-1 R10; \nR6, R6a, R7, R7a, and R8 are independently selected at each occurrence from the group: H, &#x2550;O, COOH, SO3H, C1-C5 alkyl substituted with 0-1 R10, aryl substituted with 0-1 R10, benzyl substituted with 0-1 R10, and C1-C5 alkoxy substituted with 0-1 R10, NHC(&#x2550;O)&#x2014;R11, C(&#x2550;O)NHR11, NHC(&#x2550;O)NHR11, NHR11, R11, and a bond to Ch; \nk is 0 or 1; \ns is selected from 0, 1, 2, 3, 4, and 5; \ns&#x2032; is selected from 0, 1, 2, 3, 4, and 5; \ns&#x2033; is selected from 0, 1, 2, 3, 4, and 5; \nt is selected from 0, 1, 2, 3, 4, and 5; \nA1, A2, A3, A4, A5, A6, A7, and A8 are independently selected at each occurrence from the group: NR13, NR13R14, S, SH, S(Pg), OH, and a bond to Ln; \nE is a bond, CH, or a spacer group independently selected at each occurrence from the group: \nC1-C10 alkyl substituted with 0-3 R17, aryl substituted with 0-3 R17, C3-10 cycloalkyl substituted with 0-3 R17, and a 5-1-0 membered heterocyclic ring system containing 1-4 heteroatoms independently selected from N, S, and O and substituted with 0-3 R17; \n\nR13 and R14 are each independently selected from the group: a bond to Ln, hydrogen, C10 alkyl substituted with 0-3 R17, aryl substituted with 0-3 R17, a 5-1-0 membered heterocyclic ring system containing 1-4 heteroatoms independently selected from N, S, and O and substituted with 0-3 R17, and an electron, provided that when one of R13 or R14 is an electron, then the other is also an electron; \nalternatively, R13 and R14 combine to form &#x2550;C(R20)(R21); \nR17 is independently selected at each occurrence from the group: a bond to Ln, &#x2550;O, F, Cl, Br, I, &#x2014;CF3, &#x2014;CN, &#x2014;CO2R18, &#x2014;C(&#x2550;O)&#x2014;R18, &#x2014;C(&#x2550;O)N(R18)2, &#x2014;CH2OR18, &#x2014;OC(&#x2550;O)&#x2014;R18, &#x2014;OC(&#x2550;O)OR18a, &#x2014;OR18, &#x2014;OC(&#x2550;O)N(R18)2, &#x2014;NR19C(&#x2550;O)&#x2014;R18, &#x2014;NR19C(&#x2550;O)OR18a, &#x2014;NR19C(&#x2550;O)N(R18)2, &#x2014;NR19SO2&#x2014;N(R18)2, &#x2014;NR19SO2&#x2014;R18a, &#x2014;SO3H, &#x2014;SO2&#x2014;R18a, &#x2014;S(&#x2550;O)&#x2014;R18a, &#x2014;SO2&#x2014;N(R18)2, &#x2014;N18)2, &#x2014;NHC(&#x2550;S)NHR18, &#x2550;NOR18, &#x2014;C(&#x2550;O)NHR18R18a, &#x2014;OCH2CO2, and 2-(1-morpholino)ethoxy; \nR18, R18a, and R19 are independently selected at each occurrence from the group: a bond to Ln, H, and C1-C6 alkyl; \nR20 and R21 are independently selected from the group: H, C1-C5 alkyl, &#x2014;CO2R25; C2-C5 1-alkene substituted with 0-3 R23, C2-C5 1-alkyne substituted with 0-3 R23, aryl substituted with 0-3 R23, and unsaturated 5-1-0 membered heterocyclic ring system containing 1-4 heteroatoms independently selected from N, S, and O and substituted with 0-3 R23; \nalternatively, R20 and R21, taken together with the divalent carbon radical to which they are attached form: \n\n\n\n\nR22 and R23 are independently selected from the group: H, and R24; \nalternatively, R22, R23 taken together form a fused aromatic or a 5-10 membered heterocyclic ring system containing 1-4 heteroatoms independently selected from N, S, and O; \nR24 is independently selected at each occurrence from the group: &#x2014;CO2R25, &#x2014;C(&#x2550;O)N(R25)2, &#x2014;CH2OR25, &#x2014;OC(&#x2550;O)&#x2014;R25, OR25, &#x2014;SO3H, &#x2014;N(R25)2, and &#x2014;OCH2CO2H; and, \nR25 is independently selected at each occurrence from the group: H and C1-C3 alkyl. \n\n\n\n6. The method of claim 4, wherein:\nR1de is selected from: \n\n\n\n\nwherein the above heterocycles are optionally substituted with 0-2 substituents selected from the group: NH2, halogen, NO2, CN, CF3, C1-C4 alkoxy, C1-C6 alkyl, and C3-C7 cycloalkyl; \nUd is &#x2014;CH2)n&#x2014; &#x2014;(CH2)tdQd(CH2)md&#x2014; or &#x2014;C(&#x2550;O)(CH2)nd&#x2212;1&#x2014; wherein one of the methylene groups is optionally substituted with R7d; \nR7d is selected from: C1-C6 alkyl, C3-C7 cycloalkyl, C4-C11 cycloalkylalkyl, aryl, aryl(C1-C6 alkyl), heteroaryl, and heteroaryl(C1-C6 alkyl); \nR10d is selected from: H, R1de, C1-C4 alkoxy substituted with 0-1 R21d, halogen, CO2R17d, CONR17dR20d, C1-C6 alkyl substituted with 0-1 R15d or 0-1 R21d, C3-C7 cycloalkyl substituted with 0-1 R15d or 0-1 R21d, C4-C11 cycloalkylalkyl substituted with 0-1 R15d or 0-1 R21d, and aryl(C1-C6 alkyl)- substituted with 0-1 R15d or 0-2 R11d or 0-1 R21d; \nR10de is selected from: H, C1-C4 alkoxy substituted with 0-1 R21d, halogen, CO2R17d, CONR17dR20d, C1-C6 alkyl substituted with 0-1 R15d or 0-1 R21d, C3-C7 cycloalkyl substituted with 0-1 R15d or 0-1 R21d, C4-C11 cycloalkylalkyl substituted with 0-1 R15d or 0-1 R21d, and aryl(C1-C6 alkyl) substituted with 0-1 R15d or 0-2 R11d or 0-1 R21d; \nWd is &#x2014;C(&#x2550;O)&#x2014;N(R13d)&#x2014;; \nXd is &#x2014;CH(R14d)&#x2014;CH(R15d)&#x2014;; \nR13d is H or CH3; \nR14d is selected from: \nH, C1-C10 alkyl, aryl, or heteroaryl, wherein said aryl or heteroaryl groups are optionally substituted with 0-3 substituents selected from the group consisting of: C1-C4 alkyl, C1-C4 alkoxy, aryl, halo, cyano, amino, CF3, and NO2; \n\nR15d is H or R16d; \nYd is &#x2014;COR19d; \nR19d is selected from: \nhydroxy, C1-C10 alkoxy, \nmethylcarbonyloxymethoxy-, \nethylcarbonyloxymethoxy-, \nt-butylcarbonyloxymethoxy-, \ncyclohexylcarbonyloxymethoxy-, \n1-methylcarbonyloxy)ethoxy-, \n1-ethylcarbonyloxy)ethoxy-, \n1-(t-butylcarbonyloxy)ethoxy-, \n1-(cyclohexylcarbonyloxy)ethoxy-, \ni-propyloxycarbonyloxymethoxy-, \nt-butyloxycarbonyloxymethoxy-, \n1-(i-propyloxycarbonyloxy)ethoxy-, \n1-(cyclohexyloxycarbonyloxy)ethoxy-, \n1-(t-butyloxycarbonyloxy)ethoxy-, \ndimethylaminoethoxy-, \ndiethylaminoethoxy-, \n(5-methyl-1,3-dioxa-cyclopenten-2-on-4-yl)methoxy-, \n(5-(t-butyl)-1,3-dioxa-cyclopenten-2-on-4-yl)methoxy-, \n(1,3-dioxa-5-phenyl-cyclopenten-2-on-4-yl)methoxy-, and \n1-(2-(2-methoxypropyl)carbonyloxy)ethoxy-; \n\nR20d is H or CH3; \nmd is 0 or 1; \nnd is 1-4; \ntd is 0 or 1; \nCh is \n\n\n\n\nA1 is selected from the group: OH, and a bond to Ln; \nA2, A4, and A6 are each N; \nA3, A5, and A8 are each OH; \nA7 is a bond to Ln or NH-bond to Ln; \nE is a C2 alkyl substituted with 0-1 R17; \nR17 is &#x2550;O; \nalternatively, Ch is \n\n\n\n\nA1 is selected from the group: OH and a bond to Ln; \nA2, A3 and A4 are each N; \nA5, A6 and A8 are each OH; \nA7 is a bond to Ln; \nE is a C2 alkyl substituted with 0-1 R17; \nR17 is &#x2550;O; \nalternatively, Ch is \n\n\n\n\nA1 is NH2 or N&#x2550;C(R20)(R21); \nE is a bond; \nA2 is NHR13; \nR13 is a heterocycle substituted with R17, the heterocycle being selected from pyridine and pyrimidine; \nR17 is selected from a bond to Ln, C(&#x2550;O)NHR18 and C(&#x2550;O)&#x2014;R18; \nR18 is a bond to Ln; \nR24 is selected from the group: &#x2014;CO2R25, &#x2014;OR25, &#x2014;SO3H, and &#x2014;N(R25)2; and, \nR25 is independently selected at each occurrence from the group: hydrogen and methyl. \n\n\n\n7. A method of claim 4, wherein:\nR1de is selected from: \n\n\n\n\nwherein the above heterocycles are optionally substituted with 0-2 substituents selected from the group: NH2, halogen, NO2, CN, CF3, C1-C4 alkoxy, C1-C6 alkyl, and C3-C7 cycloalkyl. \n\n\n\n8. The method of claim 4, wherein:\nthe compound is of the formula (I): \n\n\n(Q)d-Ln-Ch or (Q)d-Ln-(Ch)d&#x2032;&#x2003;&#x2003;(I) \n\n\nwherein, Q is independently a compound of Formula (Ia) or (Ib): \n\n\n\n\nincluding stereoisomeric forms thereof, or mixtures of stereoisomeric forms thereof, or pharmaceutically acceptable salt or prodrug forms thereof wherein: \nX1d is CH, C&#x2014;Wd&#x2014;Xd&#x2014;Yd, or C-Ln; \nX2d is CH, or C&#x2014;Wd&#x2014;Xd&#x2014;Yd; \nX3d is CR11d, or C&#x2014;Wd&#x2014;Xd&#x2014;Yd; \nX4d is or CR11d; \n\nprovided that when R1d is R1de then one of X1d and X2d is C&#x2014;Wd&#x2014;Xd&#x2014;Yd, and when R10d is R1de then X3d is C&#x2014;Wd&#x2014;Xd&#x2014;Yd; \nR1d is selected from: R1de and C1-C6 alkyl substituted with 0-1 R15d; \nR1de is selected from: \n\n\n\n\nAd and Bd are independently &#x2014;CH2&#x2014; &#x2014;N(R2d)&#x2014; or &#x2014;C(&#x2550;O)&#x2014;; \nA1d and B1d are independently &#x2014;CH2&#x2014; or &#x2014;N(R3d)&#x2014;; \nDd is &#x2014;N(R2d)&#x2014;; \nEd-Fd is &#x2014;C(R4d)&#x2550;C(R4d)&#x2014;; \nJd, Kd, Ld and Md are &#x2014;C(R4d)&#x2014;; \nR2d is H; \nR4d and R5d are independently H; \nUd is &#x2014;( |  | 59 | Simultaneous imaging of cardiac perfusion and a vitronectin receptor targeted imaging agent | US06838074 | ['B2', 'B1', 'B1', 'B1', 'B1', 'B1', 'B1', 'B1', 'B1', 'B1', 'B1', 'B1', 'B1', 'B1', 'B1', 'B1', 'B1', 'B1', 'B1', 'B1', 'B1', 'B1', 'B1', 'B1', 'B1', 'B1', 'B1', 'A1', 'A1', 'A1']
A | 1. A method for treating a mammalian subject having a condition that is responsive to the administration of a growth hormone comprising pulmonarily, administering a therapeutically effective amount of the growth hormone, wherein (a) the growth hormone is present in a spray-dried, inhaleable powder having aerosolizability and protein stability, (b) the spray-dried, inhaleable powder is free from surfactant and characterized by (i) an emitted close of at least about 65%, and (ii) a total protein aggregate content of less than 10% and, (c) the condition is selected from the group consisting of pediatric growth hormone deficiency adult growth hormone deficiency, chronic renal insufficiency, Turner Syndrome.\n\n\n2. The method of claim 1, wherein the growth hormone is human growth hormone.\n\n\n3. The method of claim 1, wherein the growth hormone is Des-phe human growth hormone.\n\n\n4. The method of claim 1, wherein the growth hormone is methionyl-human growth hormone.\n\n\n5. The method of claim 1, wherein the condition is pediatric growth hormone deficiency.\n\n\n6. The method of claim 1, wherein the condition is adult growth hormone deficiency.\n\n\n7. The method of claim 1, wherein the condition is chronic renal insufficiency.\n\n\n8. The method of claim 1, wherein the condition is Turner Syndrome.\n\n\n9. The method of claim 1, wherein pulmonary administration is achieved using a dry powder inhaler.\n\n\n10. The method of claim 1, wherein the powder comprises the growth hormone and a buffer.\n\n\n11. The method of claim 1, wherein the powder comprises the growth hormone and a phosphate buffer.\n\n\n12. The method of claim 1, wherein the powder is characterized by an MMAD of less than about 3.5 microns.\n\n\n13. The method of claim 1, wherein the powder comprises a stabilizing excipient, which when employed during the spray-drying in combination with the growth hormone, is effective to maintain or lower the aggregate level of the powder in comparison to the corresponding neat formulation.\n\n\n14. The method of claim 13, wherein the excipient is selected from the group consisting of sugars, amino acids and oligomers comprising 2-5 amino acid.\n\n\n15. The method of claim 1, wherein the powder is rapid-acting.\n\n\n16. The method of claim 1, wherein the powder is water-soluble.\n\n\n17. The method of claim 14, wherein the excipient is a sugar.\n\n\n18. The method of claim 17, wherein the sugar is sucrose or raffinose.\n\n\n19. The method of claim 14, wherein the excipient is an amino acid.\n\n\n20. The method of claim 19, wherein the amino acid is selected from the group consisting of asparagine, isoleucine, phenylalanine, tryptophan, tyrosine, leucine, norleucine and valine.\n\n\n21. The method of claim 19, wherein the amino acid is selected from the group consisting of leucine, isoleucine, and norleucine.\n\n\n22. The method of claim 14, wherein the excipient is an oligomer comprising 2-5 amino acids.\n\n\n23. The method of claim 22, wherein the excipient is trileucine.\n\n\n24. The method of claim 23, wherein the powder is characterized by an MMAD of less than 3.0 microns.\n\n\n25. The method of claim 13, wherein the powder comprises less than about 30% by weight of the excipient.\n\n\n26. The method of claim 13, wherein the powder is further characterized by a total aggregate content of less than about 10% after storage for one month at 40&#xb0; C.\n\n\n27. The method of claim 13, wherein the powder comprises at leant about 50% by weight of the 4-&#x3b1; helix bundle protein. |  | 27 | Inhaleable spray dried 4-helix bundle protein powders having minimized aggregation | US06838075 | ['B2', 'B1', 'B1', 'B1', 'A1', 'A1']
N | 1. A dry powder composition for pulmonary administration, said composition comprising a conjugate of insulin covalently coupled to one or more molecules of polyethylene glycol, wherein said powder (i) is characterized by having an emitted dose value of at least about 50% and (ii) when administered to a subject by inhalation, sustains elevated blood levels of insulin in said subject for at least about 6 hours post administration.\n\n\n2. The composition of claim 1, wherein said polymer is absent a fatty acid moiety.\n\n\n3. The composition of claim 1, characterized by an absolute pulmonary bioavailability that is greater than that of native insulin.\n\n\n4. The composition of claim 3, characterized by an absolute pulmonary bioavailability that is at least twice that of native insulin.\n\n\n5. The composition of claim 1, characterized by an absolute pulmonary bioavailability greater than 15%.\n\n\n6. The composition of claim 5, characterized by an absolute pulmonary bioavailability greater than 30%.\n\n\n7. The composition of claim 1, which when administered to the lung, is characterized by a Tmax that is at least three times that of native insulin.\n\n\n8. The composition of claim 7 which when administered to the lung, is characterized by a Tmax that is at least five tints that of native insulin.\n\n\n9. The composition of claim 1, wherein said polyethylene glycol is end-capped.\n\n\n10. The composition of claim 9, wherein said polyethylene glycol is end-capped with an alkoxy group.\n\n\n11. The composition of claim 1, wherein said polyethylene glycol is selected from the group consisting of linear polyethylene glycol, branched polyethylene glycol, forked polyethylene glycol, and dumbbell polyethylene glycol.\n\n\n12. The composition of claim 11, wherein said polyethylene glycol comprises a biodegradable linkage.\n\n\n13. The composition of claim 11, wherein said polyethylene glycol comprises a number of (OCH2CH2) subunits selected from the group consisting of from about 2 to 300 subunits, from about 4 to 200 subunits, and from about 10 to 100 subunits.\n\n\n14. The composition of claim 11, wherein said polyethylene glycol has a nominal avenge molecular weight from about 200 to about 4000 daltons.\n\n\n15. The composition of claim 11, wherein said polyethylene glycol is linear.\n\n\n16. The composition of claim 14, wherein said polyethylene glycol has a nominal average molecular weight selected from the group consisting of 200, 300, 400, 500, 600, 750, 1000, 1500, 2000, 2500, 3000, 3500, and 4000 daltons.\n\n\n17. The composition of claim 14, wherein said polyethylene glycol has a nominal average molecular weight from about 200 to about 2,000 daltons.\n\n\n18. The composition of claim 14, wherein said polyethylene glycol has a nominal average molecular weight from about 200 to about 1,000 daltons.\n\n\n19. The composition of claim 1, wherein said insulin is native insulin.\n\n\n20. The composition of claim 1, wherein said conjugate has a purity of greater than 90%.\n\n\n21. The composition of claim 1, wherein said insulin is covalently coupled to polyethylene glycol at one or more of its amino sites.\n\n\n22. The composition of claim 21, wherein at least about 75% of the B-1Phe sites on Insulin are covalently coupled to polyethylene glycol.\n\n\n23. The composition of claim 22, wherein at least about 90% of the B-1Phe sites on insulin are covalently coupled to polyethylene glycol.\n\n\n24. The composition of claim 21, comprising a mixture of mono-PEG substituted and di-PEG substituted and di-PEG substituted conjugates of insulin.\n\n\n25. The composition of claim 24, further comprising a tri-PEG substituted conjugate of insulation.\n\n\n26. The composition of claim 1, wherein said insulin is covalently coupled to polyethylene glycol via a linking moiety positioned at a terminus of said polyethylene glycol.\n\n\n27. The composition of claim 1, wherein said polyethylene glycol, prior to coupling with insulin, possesses an activated linking moiety at one terminus suitable for covalent coupling with insulin.\n\n\n28. The composition of claim 27, wherein said activated linking moiety is suitable for coupling with reactive insulin amino groups.\n\n\n29. The composition of claim 28, wherein said activated linking moiety comprises a reactive functional group selected from the group consisting of N-hydroxysuccinimide active esters, active carbonates, aldehydes, and acetals.\n\n\n30. The composition of claim 26, wherein insulin is covalently coupled to polyethylene glycol via an amide linkage.\n\n\n31. The composition of claim 1 in aerosolized form.\n\n\n32. The composition of claim 1 in liquid or dry form.\n\n\n33. The composition of claim 1 further comprising a pharmaceutically acceptable excipient.\n\n\n34. The composition of claim 1 in spray-dried form.\n\n\n35. The composition of claim 1, having a Tg greater than 50&#xb0; C.\n\n\n36. The composition of claim 1, comprising from 2% to 95% by weight PEG-insulin conjugate.\n\n\n37. The composition of claim 33, wherein said excipient is selected from the group consisting of carbohydrates, amino acids, dipeptides, tripeptides, and buffers.\n\n\n38. The composition of claim 37, wherein said excipient is a di- or tripeptide containing two or more leucyl residues.\n\n\n39. The composition of claim 1 having an MMD of less than 10 &#x3bc;m.\n\n\n40. The composition of claim 1, having an MMD of less than 4 &#x3bc;m.\n\n\n41. The composition of claim 1, having an MMAD of less than 5 &#x3bc;m.\n\n\n42. The composition of claim 1, having an MMAD of less than 3.5 &#x3bc;m.\n\n\n43. The composition of claim 1, having a moisture content of less than 10% by weight.\n\n\n44. The composition of claim 1, in a dosage receptacle. |  | 44 | Pulmonary administration of chemically modified insulin | US06838076 | ['B2', 'B1', 'B1', 'B1', 'A1']
A | 1. An oil-free cosmetic or dermatological emulsion which comprises a water phase and at least one UV filter substance which is liquid at room temperature as a UV filter phase, where the difference in density between the UV filter phase and the water phase as determined using a computerized digital density meter of the type DMA 45 from Chempro/PA at 25&#xb0; C. is not greater than 0.01 g&#xb7;cm31 3.\n\n\n2. The preparation as claimed in claim 1, further comprising one more compounds selected from the group consisting of cosmetic or pharmaceutical auxiliaries, additives and active ingredients.\n\n\n3. The preparation an claimed in claim 1, which is in the form of a microemulsion, a multiple emulsion, a sprayable emulsion or a foam.\n\n\n4. The preparation as claimed in claim 1, wherein the viscosity of the preparation is less than 10 000 mPa&#xb7;s.\n\n\n5. The preparation as claimed in claim 1, wherein the viscosity of the preparation is less than 2 000 mPa&#xb7;s.\n\n\n6. The preparation as claimed in claim 1, wherein the viscosity of the preparation is less than 1 500 mPa&#xb7;s.\n\n\n7. The preparation as claimed in claim 1, wherein the at least one liquid UV filter substance is present in an amount from 0.1% to 30% by weight, base on the total weight of the preparation.\n\n\n8. The preparation as claimed in claim 1, wherein the at least one liquid UV filter substance is present in an amount from 0.5 to 20% by weight, based on the total weight of the preparation.\n\n\n9. The preparation as claimed in claim 1, wherein the at least one liquid UV filter substance is selected from the group consisting of homomenthyl salicylato, 2-ethylhexyl-2-cyano-3,3-diphenylacrylate, 2-ethylhexyl-2-hydroxybenzoate, 2-ethyhexyl 4-methoxycinnamate and isopentyl 4-methoxycinnamate.\n\n\n10. The preparation as claimed in claim 1, comprising one or more additives or active ingredients selected from the group consisting of antioxidants, UV filter substances and substances effective against acne.\n\n\n11. The preparation as claimed in claim 1, further comprising one a more water-soluble UV filter substances.\n\n\n12. The preparation as claim in claim 11, wherein the water-soluble UV filter substances are selected from the group consisting of the salts of 2-phenylbenzimidazole-5-sulfonic acid and the sulfonic acid derivatives of 3-benzylidenecamphor.\n\n\n13. The preparation as claimed in claim 1, further comprising one or more inorganic micropigments which are suitable as UV filter substances.\n\n\n14. The preparation as claimed in claim 13, wherein the inorganic micropigments are selected from the group consisting of the oxides of titanium (TiO2), zinc (ZnO), iron, zirconium (ZrO3), silicon (SiO2), manganese, aluminum (Al2O3) and cerium.\n\n\n15. A process for the preparation of an oil-free cosmetic or dermatological emulsion, which comprises combining water and at least one UV filter substance which is liquid at room temperature to produce a water phase and a UV filter phase and matching the density of the water phase to the density of the UV filter phase such that the difference in density between the two phases as determined using a computerized digital density meter of the type DMA 45 from Chempro/PA at 25&#xb0; C. is not greater than 0.01 g&#xb7;cm&#x2212;3.\n\n\n16. The process according to claim 15, wherein the density of the water phase is matched to the density of the UV filter phase by adding one or more electrolytes.\n\n\n17. The process according to claim 16, wherein the one or more electrolytes are selected from the group consisting of water-soluble UV filter substances; chloride, sulfate, carbonate, phosphate, borate, aluminate, lactates, acetate, propionate, tartrate and citrate salts; amino acids and salts or anions thereof; &#x3b1;-hydroxycarboxylic acids and salts thereof; &#x3b1;-ketocarboxylic acids and salts thereof; and &#x3b2;-hydroxycarboxylic acids and salts thereof.\n\n\n18. A process for the preparation of oil-free cosmetic or dermatological emulsions, which comprises dissolving at least one UV filter substance which is solid at room temperature in at least one UV filter substance which is liquid at room temperature an matching the density of the water phase to the density of this UV filter phase in such a way that the difference in density between the two phases as determined using a computerized digital density meter of the type DMA 45 from Chempro/PA at 25&#xb0; C. is not greater than 0.01 g&#xb7;cm&#x2212;3.\n\n\n19. The process according to claim 18, wherein the density of the water phase is matched to the density of the UV filter phase by adding one or more electrolytes.\n\n\n20. The process according to claim 19, wherein the one or more electrolytes are selected from the group consisting of water-soluble UV filter substances; chloride, sulfate, carbonate, phosphate, borate, aluminate, lactates, acetate, propionate, tartrate and citrate salts; amino acids and salts or anions thereof; &#x3b1;-hydroxycarboxylic acids and salts thereof; &#x3b1;-ketocarboxylic acids and salts thereof; and &#x3b2;-hydroxycarhoxylic acids and salts thereof. |  | 20 | Oil-free cosmetic or dermatological preparations with a content of solid and liquid UV filter substances | US06838077 | ['B2', 'A1']
N | 1. A film-forming composition comprising:\na water-soluble or water-dispersible vinyl polymer comprising amine group-containing side-chains and at least two a-copolymerized hydrophobic monoethylenically unsaturated alkyl (meth)acrylic monomers; wherein one of the hydrophobic monomers includes an alkyl group of 1 to 4 carbon atoms and one of the hydrophobic monomers includes an alkyl group of 6 to 22 carbon atoms; wherein the amine equivalent weight of the polymer is at least about 300 grams polymer per equivalent of amine group; \nwater; and \na surfactant; \nwherein \na dry film of the composition is substantive. \n\n\n\n\n2. The composition of claim 1 further comprising an active agent.\n\n\n3. The composition of claim 2 wherein the active agent comprises an antimicrobial agent, a pharmaceutical, or a cosmetic agent.\n\n\n4. The composition of claim 3 wherein the active agent comprises an iodophor, iodine, chlorhexidine, chlorhexidine salts, fatty acid monoesters of glycerin and propylene glycol, chlorinated phenols, triclosan, octenidine, or mixtures thereof.\n\n\n5. The composition of claim 4 wherein the active agent is iodine or an iodophor.\n\n\n6. The composition of claim 2 wherein the ratio of vinyl polymer to active agent is about 0.25:1 to about 5:1.\n\n\n7. The composition of claim 1 wherein the amine equivalent weight of the polymer is no greater than about 3000 grams polymer per equivalent of amine group.\n\n\n8. The composition of claim 1 wherein the surfactant is a nonionic surfactant.\n\n\n9. The composition of claim 8 wherein the nonionic surfactant has an HLB of at least about 14.\n\n\n10. The composition of claim 9 wherein the nonionic surfactant has an HLB or no greater than about 19.\n\n\n11. The composition of claim 10 further comprising a surfactant having an HLB of less than about 14 or greater than about 19.\n\n\n12. The composition of claim 8 further comprising an anionic or amphoteric surfactant.\n\n\n13. The composition of claim 12 where the anionic or amphoteric surfactant is selected from the group consisting of sulfates, sulfonates, phosphates, phosphonates, ammonium sulfonate amphoterics, and mixtures thereof.\n\n\n14. The composition of claim 1 wherein the surfactant is an amine oxide surfactant.\n\n\n15. The composition of claim 1 wherein the surfactant is an anionic surfactant.\n\n\n16. The composition of claim 1 further comprising a hydroxycarboxylic acid buffer.\n\n\n17. The composition of claim 16 wherein the hydroxycarboxylic acid buffer comprises an alpha-hydroxycarboxylic acid.\n\n\n18. The composition of claim 17 wherein the hydroxycarboxylic acid buffer comprises lactic acid, malic acid, citric acid, or a mixture thereof.\n\n\n19. The composition of claim 1 wherein the composition has a Brookfield viscosity of no greater than about 1000 cps.\n\n\n20. The composition of claim 1 wherein the vinyl polymer has a glass transition temperature of at least about 30&#xb0; C.\n\n\n21. The composition of claim 20 wherein the vinyl polymer has a glass transition temperature of at least about 50&#xb0; C.\n\n\n22. The composition of claim 1 further comprising a polymer having a higher Tg than that of the vinyl polymer having amine groups.\n\n\n23. The composition of claim 22 wherein the polymer having a higher Tg than that of the vinyl polymer having amine groups is polyvinyl alcohol.\n\n\n24. The composition of claim 1 wherein the composition is stable.\n\n\n25. The composition of claim 1 having a flashpoint of greater than about 60&#xb0; C. measured according to test method ASTM D3278-96.\n\n\n26. The composition of claim 1 wherein the amine groups are selected from the group consisting of quaternary ammonium groups, protonated tertiary amine groups, amine oxide groups, and combinations thereof.\n\n\n27. The composition of claim 1 having a dry time of no greater than about 2 minutes.\n\n\n28. The composition of claim 1 wherein the surfactant is a silicone copolyol surfactant.\n\n\n29. The composition of claim 1 wherein a dry film of the composition is substantially nontacky.\n\n\n30. The composition of claim 1 further comprising a (C1-C4)alcohol.\n\n\n31. A film-forming composition comprising:\na water-soluble or water-dispersible vinyl polymer comprising amine group-containing side-chains and a copolymerized hydrophobic monomer; wherein the amine equivalent weight of the polymer is about 300 grams to about 3000 grams polymer per equivalent of amine group; \nan active agent present is an amount of at least about 0.25% by weight of the total composition; \nwater; and \na surfactant; \nwherein \nthe composition is substantially free of volatile organic solvents. \n\n\n\n\n32. The composition of claim 31 wherein the active agent is an antimicrobial agent.\n\n\n33. The composition of claim 31 wherein the composition possesses two or more of the following characteristics:\nthe polymer is present in an amount greater than the surfactant; \nthe polymer to active agent weight ratio is at least about 0.25:1; or \na dry film of the composition is substantive. \n\n\n\n34. The composition of claim 33 wherein the composition possesses all of the following characteristics:\nthe polymer is present in an amount greater than the surfactant; \nthe polymer to active agent weight ratio is at least about 0.25:1; and \na dry film of the composition is substantive. \n\n\n\n35. The composition of claim 31 wherein the vinyl polymer comprises dimethylamine oxide methacrylate, isobutyl methacrylate, methyl methacrylate, and a (C12-18)alkyl methacrylate.\n\n\n36. The compositions of claim 31 wherein the vinyl polymer comprises trimethylaminioethyl acrylate chloride, butyl acrylate, methyl methacrylate, and a (C12-18)alkyl methacrylate.\n\n\n37. A film-forming composition comprising:\na water-soluble or water-dispersible vinyl polymer prepared from monomers comprising: \nan amine group-containing monomer; \nabout 1 wt-% to about 30 wt-% of a (C6-C22)alkyl (meth)acrylic monomer; and \nabout 15 wt-% to about 75 wt-% of a (C1-C4)alkyl (meth)acrylic monomer; \nwherein the amine equivalent weight of the polymer is about 300 to about 3000 grams polymer per equivalent of amine group; \na surfactant; \nwater; and \nan active agent; \nwherein a dry film of the composition is substantive. \n\n\n\n\n\n38. The composition of claim 37 wherein the active agent comprises an antimicrobial agent, a pharmaceutical, or a cosmetic agent.\n\n\n39. The composition of claim 37 wherein the active agent comprises an iodophor, iodine, chlorhexidine, chlorhexidine salts, fatty acid monoesters of glycerin and propylene glycol, chlorinated phenols, triclosan, octenidine, or mixtures thereof.\n\n\n40. The composition of claim 39 wherein the active agent is iodine or an iodophor.\n\n\n41. The composition of claim 37 wherein the amine equivalent weight of the polymer is no greater than about 1500 grams polymer per equivalent of amine group.\n\n\n42. The composition of claim 37 further comprising a surfactant.\n\n\n43. The composition of claim 42 wherein the surfactant is a nonionic, anionic, or amphoteric surfactant.\n\n\n44. The composition of claim 43 where the anionic or amphoteric surfactant is selected from the group consisting of sulfates, sulfonates, phosphates, phosphonates, ammonium sulfonate amphoterics, and mixtures thereof.\n\n\n45. The composition of claim 37 wherein the surfactant is an amine oxide surfactant.\n\n\n46. The composition of claim 37 wherein the surfactant is an anionic surfactant.\n\n\n47. The composition of claim 37 further comprising a hydroxycarboxylic acid buffer.\n\n\n48. The composition of claim 37 wherein the composition is stable.\n\n\n49. The composition of claim 37 wherein the amine groups are selected from the group consisting of quaternary ammonium groups, protonated tertiary amine groups, amine oxide groups, and combinations thereof.\n\n\n50. The composition of claim 31 wherein the active agent is iodine or an iodophor.\n\n\n51. The composition of claim 50 wherein the active agent is povidone iodine.\n\n\n52. A film-forming composition comprising:\na water-soluble or water-dispersible vinyl polymer comprising amine group-containing side-chains and a copolymerized hydrophobic monomer; \nwherein the amine equivalent weight of the polymer is at least about 300 grams polymer per equivalent of amine group; \nwater; \na surfactant; and \na buffer. \n\n\n\n53. The composition of claim 52 which has a pH of about 2 to about 6.\n\n\n54. The composition of claim 53 which has a pH of about 3 to about 5.\n\n\n55. The composition of claim 52 further comprising an active agent.\n\n\n56. The composition of claim 55 wherein the active agent is an antimicrobial agent.\n\n\n57. The composition of claim 56 wherein the antimicrobial agent is an iodophore.\n\n\n58. The composition of claim 57 wherein the iodophore is povidone iodine.\n\n\n59. The composition of claim 52 wherein the buffer is a hydroxycarboxylic acid.\n\n\n60. A film-forming composition comprising:\na water-soluble or water-dispersible vinyl polymer comprising amine group-containing side-chains and a copolymerized hydrophobic monomer; \nwherein the amine equivalent weight of the polymer is at least about 300 grams polymer per equivalent of amine group; \nwater; and \na surfactant present in an amount of no greater than about 10% by weight based on the total weight of the composition; \nwherein a medical adhesive product adheres to a dry film of the composition on skin. \n\n\n\n61. The composition of claim 60 wherein the surfactant is present in an amount of no greater than about 7% by weight based on the total weight of the composition.\n\n\n62. The composition of claim 61 wherein the surfactant is present in an amount of no greeter than about 5% by weight based on the total weight of the composition.\n\n\n63. A dry film on skin formed from a film-forming composition comprising;\na water-soluble or water-dispersible vinyl polymer comprising amine group-containing side-chains and a copolymerized hydrophobic monomer; \nwherein the amine equivalent weight of the polymer is at least about 300 grams polymer per equivalent of amine group; \na surfactant. \n\n\n\n64. A film-forming composition comprising;\na water-soluble or water-dispersible vinyl polymer comprising amine group-containing side-chains and a copolymerized hydrophobic monomer; \nwherein the amine equivalent weight of the polymer is at least about 300 grams polymer per equivalent of amine group; \nwater; and \na surfactant; \nwherein a dry film of the composition on skin can be removed with water soaked gauze. \n\n\n\n65. A film-forming composition comprising:\na water-soluble or water-dispersible vinyl polymer comprising amine group-containing side-chains and a copolymerized hydrophobic monomer; wherein the amine equivalent weight of the polymer is at least about 300 grams polymer per equivalent of amine group; \nwater; and \na surfactant selected from the group consisting of alkyl polyglucosides, ammonium sulfonate amphoterics, alkyl phosphates, alkylether phosphates, aralkylphosphates, and aralkylether phosphates. \n\n\n\n66. The composition of claim 1 wherein the surfactant is an amphoteric surfactant.\n\n\n67. The composition of claim 1 wherein the polymer is present in an amount greater than the surfactant.\n\n\n68. The composition of claim 67 wherein the composition includes an active agent and the polymer to active agent weight ratio is at least about 0.25:1.\n\n\n69. The composition of claim 31 wherein the composition possesses at least one of the following characteristics:\nthe polymer is present in amount greater than the surfactant; or \na dry film of the composition is substantive.\n |  | 69 | Film-forming compositions and methods | US06838078 | ['B2', 'B1', 'B1', 'B1', 'A2', 'B2', 'A1', 'A1', 'A1', 'A1']
A | 1. A method for promoting angiogenesis or vasculogenesis comprising administering to a subject in need thereof a therapeutic amount of leptin.\n\n\n2. The method of claim 1 wherein angiogenesis is promoted in the subject.\n\n\n3. The method of claim 2 in which leptin is administered with one or more cytokine.\n\n\n4. The method of claim 3 in which the cytokine is FGF, VEGF, EGF, PDGF or TGF.\n\n\n5. The method of claim 1 wherein vasculogenesis is promoted in the subject.\n\n\n6. The method of claim 5 in which leptin is administered with one or more cytokine.\n\n\n7. The method of claim 6 in which the cytokine is FGF, VEGF, EGF, PDGF or TGF.\n\n\n8. A method for treating a subject in need of increased hematopoietic cell function or for enhancing donor bone marrow cell engraftment in bone marrow transplantation, comprising administering to a subject in need thereof a therapeutic amount of leptin and at least IL-3, EPO, and GM-CSF.\n\n\n9. The method of claim 8 in which further comprises administering one or more of IL-1, IL-6, steel factor, or LIF.\n\n\n10. The method of claim 8 wherein hematopoietic cell function is increased and the subject suffers from immunodeficiency.\n\n\n11. The method of claim 8 wherein hematopoietic cell function is increased and the subject suffers from anemia. |  | 11 | Methods for using the obese product to stimulate hematopoietic development | US06838079 | ['B2', 'A2', 'A1', 'A1']
N | 1. A method for inducing an immune response against an influenza virus in a human or animal wherein said human or animal has a deficiency in CD4+ T cells, and said method comprising the step of administering to said human or animal an immunogenic composition comprising an inactivated intact influenza virus whereby a humoral immune response specific for the virus is induced.\n\n\n2. The method of claim 1 wherein said virus is inactivated with formalin or beta-propiolactone. |  | 2 | Induction of immunoglobulin class switching by inactivated viral vaccine | US06838080 | ['B2', 'A1']
A | 1. A method for enhancing the in vivo development of the number and function of a population of antigen presenting precursor cells expressing CD14 or CD11c within peripheral blood in a human, the method comprising:\nadministering GM-CSF and IL-4 in vivo simultaneously so as to enhance development of the number and function of circulating peripheral blood antigen presenting precursor cells. \n\n\n\n2. The method of claim 1, wherein administration of GM-CSF and IL-4 is effected systemically or locally.\n\n\n3. The method of claim 2, wherein local administration of GM-CSF and IL-4 is effected by local injection.\n\n\n4. The method of claim 2, wherein systemic administration of GM-CSF and IL-4 is effected by a delivery system selected from the group consisting of implantable pump, continuous infusion, gene therapy, lipososomes, and injection. |  | 4 | Methods for enhancing antigen-presenting cells and anti-tumor responses in a human patient | US06838081 | ['B1']
N | 1. A vermiculture composition comprising: a plurality of worms; oil contaminated solids, an oleaginous phase substantially composed in places thereof, a linear paraffin having 11-18 carbon atoms; a bulking agent; a compostable nitrogen source: a non-oleaginous phase containing a salt in places thereof, a biodegradable anion; and an emulsifying agent in a concentration capable in places thereof, forming an invert emulsion suitable for use as a drilling fluid.\n\n\n2. The composition of claim 1 wherein the oil contaminated solids are selected from the group consisting of drill cuttings, drilling mud, oil contaminated soil, and combinations thereof.\n\n\n3. The composition of claim 1 wherein the bulking agent is selected from the group consisting of sawdust, wood shavings, rice hulls, canola husks, shredded newsprint/paper; shredded coconut hulls, cotton seed hulls, and mixtures of these.\n\n\n4. The composition of claim 1 wherein the compostable nitrogen source is selected from the group consisting of yard wastes, household wastes, farm wastes, food preparation wastes, food processing wastes, paunch material, rumen material, animal rendering wastes, sewage sludge, and mixtures of these.\n\n\n5. The composition of claim 1 wherein the composition has a carbon to nitrogen of about 25:1 and a moisture content of about 75% by weight.\n\n\n6. The composition of claim 1 wherein the composition further includes pretreated or pre-composted materials.\n\n\n7. A vermiculture composition comprising: a plurality of earth worms, oil contaminated solids, a bulking agent, a compostable nitrogen source, linear paraffin, a non-oleaginous phase containing a salt of a biodegradable anion, and an emulsifying agent.\n\n\n8. The vermiculture composition of claim 7 wherein oil contaminated solids are selected from the group consisting of drill cuttings, drilling mud, oil contaminated soil, and combinations thereof.\n\n\n9. The vermiculture composition of claim 7 wherein the nitrogen and carbon content has a ratio of about 2:1 to about 100:1.\n\n\n10. The vermiculture composition of claim 7 wherein the non-oleaginous phase includes a non-oleaginous liquid and a salt of a biodegradable anion, and wherein the emulsifying agent is a biodegradable emulsifying agent.\n\n\n11. A vermiculture feed composition comprising:\noil contaminated solids wherein the oil contaminated solids are selected from the group consisting of drill cuttings, drilling mud, oil contaminated soil, and combinations thereof, an oleaginous phase substantially composed of linear paraffins, a non-oleaginous phase including a non-oleaginous fluid and a salt of a biodegradable anion, an emulsifying agent, a bulking agent, and a compostable nitrogen source. \n\n\n\n12. The vermiculture composition of claim 11 wherein the nitrogen and carbon content has a ratio of about 2:1 to about 100:1. |  | 12 | Vermiculture compositions | US06838082 | ['B2', 'B1', 'B1', 'B1', 'B1', 'A1']
A | 1. An antibiotic compound &#x3b2;-keto aliphatic acid ester isolated from Bacillus sp. IICT 001 and possessing the following spectral properties\nUV max (MeoH): 225 \n1H NMR CDCI3(80 MH2): 0.88 t (CH3); 1.25 s, br (CH2)n; 2.16s (COCH2); 3.68 s(COOCH3) IR. Vmax(CHCl3): cm&#x2212;1 1730 (ester), 1670 (Carbonyl), wherein the antibiotic compound is made by a process comprising: \npreparing an at least 3 to 4 day old culture broth of Bacillus sp. with a medium comprising soya; extracting the resulting culture medium with a solvent at a temperature between 20&#xb0; C. and 45&#xb0; C. and a pH between 4.5 and 8.0; purifying the medium with a solvent by chromatography; and eluting with the same solvent to obtain the antimicrobial compound. \n\n\n\n2. A pharmaceutical composition comprising an effective amount of a &#x3b2;-keto aliphatic acid ester isolated from Bacillus sp. IICT 001 and possessing the following spectral properties\nUV max (MeoH): 225 \n1H NMR CDCI3(80 MH2): 0.88 t (CH3); 1.25 s, br (CH2)n; 2.16s (COCH2); 3.68 s(COOCH3) IR. Vmax(CHCI3): cm&#x2212;1 1730 (ester), 1670 (Carbonyl) in admixture with a therapeutically acceptable carrier wherein the &#x3b2;-keto aliphatic acid ester is made by a process comprising: \npreparing an at least 3 to 4 day old culture broth of Bacillus sp. with a medium comprising soya; extracting the resulting culture medium with a solvent at a temperature between 20&#xb0; C. and 45&#xb0; C. and a pH between 4.5 and 8.0; purifying the medium with a solvent by chromatography; and eluting with the same solvent to obtain the &#x3b2;-keto aliphatic acid ester.\n |  | 2 | Process for the preparation of &#x3b2;-keto aliphatic acid ester | US06838083 | ['B2', 'A1']
N | 1. A cytotoxic T-cell epitope consisting of an amino acid sequence ICWGNQLFV (SEQ ID NO: 12). |  | 1 | Cytotoxic T-cell epitopes of the papilloma virus l1-protein and use thereof in diagnosis and therapy | US06838084 | ['B1', 'B1', 'A2']
A | 1. A non-replicating vector, comprising:\na nucleotide sequence encoding a region comprising at least one of the conserved domains 2, 3 and 5 of a major outer membrane protein of a strain of Chlamydia, and \na promoter sequence operatively coupled to said nucleotide sequence for expression of said at least one conserved domain in a host. \n\n\n\n2. The vector of claim 1 wherein said nucleotide sequence encoding the conserved domain 2 and/or 3 further includes a nucleotide sequence encoding a variable domain of the major outer membrane protein immediately downstream of the conserved domain.\n\n\n3. The vector of claim 1 wherein said nucleotide sequence encodes the conserved domain 5 of the outer membrane protein.\n\n\n4. The vector of claim 1 wherein said promoter sequence is the cytomegalovirus promoter.\n\n\n5. The vector of claim 1 wherein said non-replicating vector comprises plasmid pcDNA3 containing said promoter sequence and into wherein said nucleotide sequence is inserted in operative position to said promoter sequence.\n\n\n6. The vector of claim 5 wherein said strain of Chlamydia is a strain producing chlamydial infectious of the lung.\n\n\n7. The vector of claim 5 wherein said strain of Chlamydia is a strain of Chlamydia trachomatis. |  | 7 | DNA immunization against Chlamydia infection | US06838085 | ['B2', 'B1', 'B1', 'A1']
N | 1. A composition comprising dendritic cells prepared by:\n(a) isolating mononuclear cells from blood \n(b) culturing said mononuclear cells, together with hyaluronic acid fragments, in order to cause said mononuclear cells to mature irreversibly into said dendritic cells, \n\nwherein each of said hyaluronic acid fragments is from 2,000-5,000 Da.\n\n\n2. The composition of claim 1, further comprising an acceptable excipient.\n\n\n3. A process for maturing dendritic cells, comprising:\n(a) isolating mononuclear cells from blood \n(b) culturing said mononuclear cells, together with hyaluronic acid fragments, in order to cause said mononuclear cells to mature irreversibly into said dendritic cells, \nwherein each of said hyaluronic acid fragments is from 2,000-5,000 Da. \n\n\n\n4. The process of claim 3, wherein said mononuclear cells are isolated from a leukocyte concentrate using a density gradient.\n\n\n5. The process of claim 4, wherein said density gradient is a Ficoll density gradient.\n\n\n6. The process of claims 3, wherein said mononuclear cells possess a CD14 surface marker and are further concentrated, after isolation from said leukocyte concentrate, using an antibody that is directed against said CD14 surface marker.\n\n\n7. The process of claim 3, wherein said mononuclear cells possess a CD14 surface marker and are cultured in a medium that contains GM-CSF at a concentration from 5,000 to 10,000 U/mL and IL-4 at a concentration from 100 to 1,000 U/mL.\n\n\n8. The process of claim 3, wherein said hyaluronic acid fragments each contain from 1 to 10 aminodisaccharides.\n\n\n9. The process of claim 3, wherein said mononuclear cells possess a CD14 surface marker and are cultured for 72 hours to 7 days in a medium containing GM-CSF and IL-4.\n\n\n10. The process of claim 3, wherein said mononuclear cells are cultured together with said hyaluronic acid fragments for at least 48 hours.\n\n\n11. The process of claim 3, wherein said hyaluronic acid fragments are chemically modified.\n\n\n12. The process of claim 3, wherein said hyaluronic acid fragments are present at a concentration of 30 to 50 &#x3bc;g/ml. |  | 12 | Composition comprising low molecular weight hyaluronic acid fragments | US06838086 | ['B1', 'A1', 'C1', 'A1', 'A1', 'A1']
A | 1. A powder composition comprising a solid particulate component and from about 0.01 to about 100% by weight, based on the weight of the composition, of chitosan having a particle size of from about 0.1 to about 50 microns.\n\n\n2. The composition of claim 1 wherein the solid particulate component is present in the composition in an amount of from about 10 to about 95% by weight, based on the total weight of the composition.\n\n\n3. The composition of claim 1 wherein the chitosan has a molecular weight ranging from about 500,000 to about 5,000,000 g/mol.\n\n\n4. The composition of claim 1 further comprising a pigment.\n\n\n5. The composition of claim 4 wherein the pigment is present in the composition in an amount of from about 0.01 to about 60% by weight, based on the total weight of the composition.\n\n\n6. The composition of claim 1 further comprising a binder component.\n\n\n7. The composition of claim 6 wherein the binder component is present in the composition in an amount of from about 0.05 to about 50% by weight, based on the total weight of the composition.\n\n\n8. The composition of claim 1 further comprising an additive selected from the group consisting of preservatives, antiseptics, astringent agents, sunscreen agents, cicatrizing agents, anti-free radical agents, vitamins, demulcent agents, perfumes, consistency agents, anti-pruritics, anti-perspirants, and mixtures thereof.\n\n\n9. The composition of claim 8 wherein the additive is present in the composition in an amount of from about 0.01 to about 50% by weight, based on the total weight of the composition.\n\n\n10. A powder composition comprising:\n(a) from about 70 to about 95% by weight of a solid particulate; \n(b) from about 0.01 to about 3% by weight of a chitosan having a particle size of from about 1 to about 10 microns; \n(c) from about 10 to about 20% by weight of a pigment; and \n(d) from about 3 to about 8% by weight of a binder, all weights being: based on the total weight of the composition. \n\n\n\n11. The composition of claim 10 further comprising an additive selected from the group consisting of preservatives, antiseptics, astringent agents, sunscreen agents, cicatrizing agents, anti-free radical agents, vitamins, demulcent agents, perfumes, consistency agents, and mixtures thereof.\n\n\n12. The composition of claim 11 wherein the additive is present in the composition in an amount of from about 0.01 to about 50% by weight, based on the total weight of the composition.\n\n\n13. A process for treating skin comprising contacting the skin with a a powder composition containing a solid particulate component and from about 0.01 to about 10% by weight, based on she weight of the composition, of chitosan having a particle size of less than 400 microns.\n\n\n14. The process of claim 13 wherein the solid particulate component is present in the composition in an amount of from about 10 to about 95% by weight, based on the total weight of the composition.\n\n\n15. The process of claim 13 wherein the chitosan has a molecular weight ranging from about 500,000 to about 5,000,000.\n\n\n16. The process of claim 13 further comprising a pigment.\n\n\n17. The process of claim 16 wherein the pigment is present in the composition in an amount of from about 0.01 to about 60% by weight, based on the total weight of the composition.\n\n\n18. The process of claim 13 further comprising a binder component.\n\n\n19. The process of claim 18 wherein the binder component is present in the composition in an amount of from about 0.05 to about 50% by weight, based on the total weight of the composition.\n\n\n20. The process of claim 13 further comprising an additive selected from the group consisting of preservatives, antiseptics, astringent agents, sunscreen agents, cicatrizing agents, anti-free radical agents, vitamins, demulcent agents, perfumes, consistency agents, and mixtures thereof.\n\n\n21. The process of claim 20 wherein the additive is present in the composition in an amount of from about 0.01 to about 50% by weight, based on the total weight of the composition. |  | 21 | Cosmetic compositions having improved tactile and wear properties | US06838087 | ['B1']
N | 1. A Pickering emulsion, said Pickering emulsion being a finely dispersed water-in-oil or oil-in-water system, said Pickering emulsion comprising:\na) an oil phase comprising at least one wax and/or at least one oil thickener; \nb) an aqueous phase; \nc) microfine particles, said microfine particles being metal oxides: \ni) having an average particle size of less than 200 nm; \nii) being dispersible both in water and in oil; and \niii) having both hydrophilic and lipophilic properties resulting in amphiphilic character; \n\nd) at least one film former; and \ne) at most 0.5% by weight of one or more emulsifiers. \n\n\n\n2. Pickering emulsion according to claim 1, are emulsifier-free.\n\n\n3. Pickering emulsion according to claim 1, the content of the particles used is between 0.1% by weight and 30% by weight, based on the total weight of the preparations.\n\n\n4. Pickering emulsion according to claim 1, wherein the particle diameter of the particles used is between 5 nm and 100 nm.\n\n\n5. Pickering emulsion according to claim 1, the particles have been surface-treated to repel water, where the amphiphilic character of the particles is formed or retained.\n\n\n6. W/O Pickering emulsion according to claim 1, the total amount of one or more film formers in the emulsion is chosen to be less than 10% by weight based on the total weight of the emulsion.\n\n\n7. W/O Pickering emulsion according to claim 6, wherein the total amount of one or more film formers in the emulsion is between 1.0 and 7.0% by weight, based on the total weight of the emulsion.\n\n\n8. W/O Pickering emulsion according to claim 1, the total amount of one or more film formers is chosen to be less than 20.0% by weight based on the total weight of the emulsion.\n\n\n9. Pickering emulsion according to claim 8, wherein the total amount of one or more film formers in the emulsion is between 2.0 and 15.0% by weight, based on the total weight of the emulsion.\n\n\n10. Pickering emulsion according to claim 1, wherein the film former(s) is/are selected from the group of polyvinylpyrrolidone (PVP) polymers.\n\n\n11. Pickering emulsion according to claim 10, wherein the film former(s) is/are selected from the group of polyvinylpyrrolidone copolymers.\n\n\n12. Pickering emulsion according to claim 1, wherein the film former(s) is/are selected from the group consisting of PVP hexadecene copolymer, PVP eicosene copolymer, sodium polystyrenesulphonate and polyisobutene.\n\n\n13. A method of providing skin care, said method comprising applying to skin an emulsion according to any one of claims 1-12.\n\n\n14. A method for stabilizing a cosmetic or dermatological Pickering emulsion comprising of:\na) an oil phase comprising at least one wax and/or at least one oil thickener; \nb) an aqueous phase; \nc) microfine particles, said microfine particles being metal oxides: \ni) having an average particle size of less than 200 nm; \nii) being dispersible both in water and in oil; and \niii) having both hydrophilic and lipophilic properties resulting in amphiphilic character; and \n\nd) at most 0.5% by weight of one or more emulsifiers, \n\nwhich consists of adding at least one film former to said Pickering emulsion.\n\n\n15. The method of claim 14 wherein said at least one film former is selected from the group of polyvinylpyrrolidone (PVP) polymers.\n\n\n16. The method of claim 15 wherein said at least one film former is selected from the group of polyvinylpyrrolidone copolymers.\n\n\n17. The method of claim 16 wherein said at least one film former is selected from the group consisting of PVP hexadecene copolymer, PVP eicosene copolymer, sodium polystyrenesulphonate and polyisobutene. |  | 17 | Emulsifier-free finely disperse systems of the oil-in-water- and water-in-oil- type | US06838088 | ['B2', 'A2', 'A1', 'A1', 'A2', 'A1', 'B1', 'A1']
A | 1. A method for producing an antigen delivery system comprising a plurality of polymer particles, wherein a water-insoluble protein antigen is incorporated with the polymer particles, the polymer particles comprising a matrix polymer which comprises one or more homo- and/or copolymers, wherein the method comprises:\n(a) mixing an aqueous phase (W) comprising the water-insoluble protein and one or more hydrophilic surfactants at a concentration of 0.1 to 100 times the critical micelle concentration thereof with an organic phase (O) that comprises the matrix polymer in an organic solvent, which solvent does not denature the protein antigen and wherein O is immiscible with W, to produce a W/O emulsion, wherein either W or O or both further comprise one or more stabilizing agents added prior to mixing to stabilize the W/O emulsion in the presence of the solubilizing agent(s) and promote the incorporation of the water-insoluble protein within the polymer particles during step (b); and \n(b) forming droplets of said W/O emulsion by dispersing the emulsion in a fluid medium, and removing said solvent from the O phase of the W/O emulsion droplets to thereby form the polymer particles incorporating the water-insoluble protein antigen. \n\n\n\n2. The method of claim 1, wherein more than one stabilizing agent is included in the W/O emulsion.\n\n\n3. The method of claim 2, wherein one of the stabilizing agents is a sorbitan fatty acid ester.\n\n\n4. The method of claim 2, wherein the stabilizing agents comprise poly (vinyl pyrrolidone) and sodium 1,4-bis(2-ethylhexyl) sulphosuccinate.\n\n\n5. The method of claim 1 or 2, wherein the one or more stabilizing agents is/are selected from the group consisting of polymers, polar lipids, and hydrophobic surfactants.\n\n\n6. The method of claim 5, wherein the one or more stabilizing agents is/are a polymer selected from the group consisting of poly(vinyl pyrrolidone), poly(vinyl alcohol), polysaccharides, polyethyleneoxide and water-soluble proteins.\n\n\n7. The method of claim 5, wherein the one or more stabilizing agents is/are a polar lipid selected from the group consisting of cholesterol, phosphatidylcholine, phosphatidylethanolamine, phosphatidylglycerol, glycolipids and phosphatidic acid.\n\n\n8. The method of claim 5, wherein the one or more stabilizing agents is/are a non-ionic, hydrophobic surfactant selected from the group consisting of a sorbitan fatty acid ester, hydrophobic polyoxyethylene alkyl ether, sucrose ester, alkyl-glucopyranoside, polyglycerol polyricinoleate and block-copolymers of ethylene oxide with propyleneoxide and/or lactic acid.\n\n\n9. The method of claim 5, wherein the one or more stabilizing agents is/are an anionic, hydrophobic surfactant selected from the group consisting of an alkylsulphate salt, a dialkylsulphosuccinate salt, an alkylbenzene sulphonate salt and a fatty acid salt.\n\n\n10. The method of claim 5, wherein the one or more stabilizing agents is/are a cationic, hydrophobic surfactant selected from the group consisting of an alkyltrimethylammonium salt and a dialkyldimethylammonium salt.\n\n\n11. The method of claim 1, wherein the aqueous phase comprises more than one solubilizing agent.\n\n\n12. The method of claim 1, wherein the hydrophilic surfactant is a non-ionic surfactant selected from the group consisting of alkyl-glucopyranosides, alkyl-thioglucopyranosides, alkyl-maltosides, alkoyl-methyl glucamides, glucamides, polyoxyethylene alcohols, polyoxyethylene alkyl phenols, emulphogens, polyoxyethylene sorbitol esters, polyoxyethylene fatty acid esters, hydrophilic polyoxyethylene alkyl ethers and digitonin.\n\n\n13. The method of claim 1, wherein the hydrophilic surfactant is an anionic surfactant selected from the group consisting of cholates, alkylsulphonates, deoxycholates, alkylsulphates, oligooxyethylene dodecyl ether sulphates and sodium dodecylsarcosinate.\n\n\n14. The method of claim 1, wherein the hydrophilic surfactant is a cationic surfactant selected from the group consisting of alkylpyridinium salts and alkyltrimethylammonium salts.\n\n\n15. The method of claim 1, wherein the hydrophilic surfactant is a zwitterionic surfactant selected from the group consisting of 3-1-propanesulphonate (CHAPS), 3-[(3-cholamidopropyl)-dimethylammonio]-2-hydroxy-1-propanesulphonate (CHAPSO), N,N-bis-cholamide (BIGCHAP), N,N-bis-deoxycholamide (deoxy BIGCHAP), lyso phosphatidylcholine, alkylbetaines and sulphobetaines.\n\n\n16. The method of claim 1 which includes a Double Emulsion (W/O/X) Solvent Evaporation Technique wherein the fluid medium in which the stabilized W/O emulsion is dispersed in step (b) is a liquid phase (X) which is immiscible with the O phase, said method producing a W/O/X double emulsion comprising W/O droplets from which the solvent is evaporated.\n\n\n17. The method of claim 1 which includes a Double Emulsion (W/O/X) Solvent Extraction Technique wherein the fluid medium in which the stabilized W/O emulsion is dispersed in step (b) is a liquid phase (X) which is immiscible with the O phase, said method producing a W/O/X double emulsion comprising W/O droplets, and wherein the removal of the organic solvent from the O phase of the droplets is achieved through extraction by the X phase.\n\n\n18. The method of claim 16 or 17, wherein the X phase comprises a stabilizing agent.\n\n\n19. The method of claim 18, wherein the one or more stabilizing agents is/are selected from group consisting of polymers, polar lipids, and hydrophobic surfactants.\n\n\n20. The method of claim 18, wherein the one or more stabilizing agents is/are a polymer selected from the group consisting of poly(vinyl pyrrolidone), poly(vinyl alcohol), polysaccharides, polyethyleneoxide and water soluble proteins.\n\n\n21. The method of claim 18, wherein the one or more stabilizing agents is/are a polar lipid selected from the group consisting of cholesterol, phosphatidylcholine, phosphatidylethanolamine, phosphatidylglycerol, glycolipids and phosphatidic acid.\n\n\n22. The method of claim 18, wherein the one or more stabilizing agents is/are a non-ionic, hydrophobic surfactant selected from the group consisting of sorbitan fatty acid ester, hydrophobic polyoxyethylene alkyl ether, sucrose ester, alkyl-glucopyranoside, polyglycerol polyricinoleate and block-copolymers of ethylene oxide with propyleneoxide and/or lactic acid.\n\n\n23. The method of claim 18, wherein the one or more stabilizing agents is/are an anionic, hydrophobic surfactant selected from an alkylsulphate salt, dialkylsulphosuccinate salt, alkylbenzene sulphonate salt and a fatty acid salt.\n\n\n24. The method of claim 18, wherein the one or more stabilizing agents is/are a cationic, hydrophobic surfactant selected from the group consisting of an alkyltrimethylammonium salt and a dialkyldimethylammonium salt.\n\n\n25. The method of claim 1, wherein the dispersal of the stabilized W/O emulsion in a fluid medium during polymer formulation in step (b) is schieved with a spray drying technique, wherein the stabilized W/O emulsion is dispersed in a gaseous medium to form a spray of W/O emulsion droplets from which said solvent evaporates.\n\n\n26. The method of claim 1, wherein the dispersal of the stabilized W/O emulsion in a fluid medium during polymer particle formulation in step (b) is achieved with a fluid gas technique.\n\n\n27. The method of claim 26, wherein the fluid gas technique is selected From the group consisting of gas anti-solvent precipitation (GAS), solution enhanced dispersion by supercritical fluid (SEDS), precipitation with compressed anti-solvents (PCA), supercritical anti-solvent (SAS) and aerosol solvent extraction system (ASES).\n\n\n28. The method of claim 1, wherein the protein antigen is a Helicobacter protein or Helicobacter protein fragment.\n\n\n29. The method of claim 28, wherein the Helicobacter protein or Helicobacter protein fragment is from Helicobacter pylori. \n\n\n30. The method of claim 28 or 29, wherein said Helicobacter protein is a protein expressed on the surface of Helicobacter.\n\n\n31. The method of claim 30, wherein the protein part of the lipidated HpaA protein has an amino acid sequence that is identical to, or substantially similar to, positions 28 to 260 of SEQ ID NO. 2 or 4.\n\n\n32. The method of claim 30, wherein the Helicobacter protein is a lipidated form of Helicobacter pylori adhesion antigen (HpaA).\n\n\n33. The method of claim 32, wherein the protein is a fully lipidated form of HpaA.\n\n\n34. The method of claim 1, wherein the matrix polymer is selected from one or more of the group consisting of polyesters, polyanhydrides, polyorthoesters, polycarbonates, polyamides, poly(amino acids), polyacetals, polycyanoacrylates, polyacrylates, biodegradable polyurethanes, non-erodible polyurethanes, polymers of ethylene-vinyl acetate, acyl substituted cellulose acetates, polysaccharides, polystyrenes, polyvinyl chloride, polyvinyl fluoride, poly(vinyl imidazole), chlorosulphonated polyolefins, polyethylene oxide, polyethers and polyoxalates.\n\n\n35. The method of claim 1, wherein the matrix polymer is a polyester homopolymer selected from the group consisting of polylactic acid, polyglycolic acid, polyhydroxybutyrate, poly(alpha hydroxyacids) and polycaprolactone.\n\n\n36. The method of claim 1, wherein the matrix polymer is a polyester co-polymer selected from the group consisting of poly(lactide-co-glycolide), poly(lactic-co-glycolic acid), poly(hydroxybutyrate-hydroxyvalerate) and poly(lactide-co-caprolactone).\n\n\n37. The method of claim 36, wherein the matrix polymer is poly(D,L-lactide-co-glycolide).\n\n\n38. The method according to claim 1 wherein the organic solvent in the organic phase (O) is selected from the group consisting of methylene chloride, chloroform and ethyl acetate.\n\n\n39. The method of claim 1, wherein in step (a) the W phase is mixed with the O phase in a ratio by volume of 1:10 to 1:1.\n\n\n40. An antigen delivery system produced by the method of claim 1, wherein the one or more stabilizing agents is/are a polymer selected from the group consisting of poly(vinyl pyrrolidone), poly(vinyl alcohol), polysaccharides, polyethyleneoxide and water soluble proteins, and wherein the method includes a Double Emulsion (W/O/X) Solvent Evaporation Technique wherein the fluid medium in which the stabilized W/O emulsion is dispersed in step (b) is a liquid phase (X) which is immiscible with the O phase, said method producing a W/O/X double emulsion comprising W/O droplets from which the solvent is evaporated.\n\n\n41. The antigen delivery system of claim 40, wherein the matrix polymer is selected from one or more of the group consisting of polyesters, polyanhydrides, polyorthoesters, polycarbonates, polyamides, poly(amino acids), polyacetals, polycyanoacrylates, polyacrylates, biodegradable polyurethanes, non-erodible polyurethanes, polymers of ethylene-vinyl acetate, acyl substituted cellulose acetates, polysaccharides, polystyrenes, polyvinyl chloride, polyvinyl fluoride, poly(vinyl imidazole), chlorosulphonated polyolefins, polyethylene oxide, polyethers and polyoxalates.\n\n\n42. The antigen delivery system of claim 41, wherein the polymer is a polyester homopolymer selected from the group consisting of polylactic acid, polyglycolic acid, polyhydroxybutyrate, poly(alpha hydroxyacids) and polycaprolactone.\n\n\n43. The antigen delivery system of claim 41, wherein the matrix polymer is a polyester co-polymer selected from the group consisting of poly(lactide-co-glycolide), poly(lactic-co-glycolic acid), poly(hydroxybutyrate-hydroxyvalerate) and poly(lactide-co-caprolactone).\n\n\n44. The antigen delivery system of claim 43, wherein the matrix polymer is poly(D,L-lactide-co-glycolide).\n\n\n45. The antigen delivery system of any one of claims 40 and 41-44 wherein the polymer particles have an average diameter of 0.05-20 &#x3bc;m according to the volume size distribution.\n\n\n46. An immunogenic composition comprising the delivery system of claim 45.\n\n\n47. A method for inducing an immune response directed toward preventing or reducing the risk of Helicobacter infection in a mammalian host, comprising administering to the mammalian host an effective amount of the composition according to claim 46 wherein the water-insoluble protein antigen is a Helicobacter antigen.\n\n\n48. The method according to claim 47 wherein the protein antigen is a lipidated form of Helicobacter pylori adhesion antigen (HpaA).\n\n\n49. The method according to claim 48 wherein the protein part of the lipidated antigen has an amino acid sequence that is identical to, or substantially similar to, positions 28 to 260 of SEQ ID NO. 2 or 4.\n\n\n50. A method for inducing an immune response directed against existing Helicobacter infection in a mammalian host comprising administering to the mammalian host an effective amount of the composition according to claim 46 wherein the water-insoluble protein antigen is a Helicobacter antigen.\n\n\n51. The method according to claim 50 wherein the protein antigen is a lipidated form of Helicobacter pylori adhesion antigen (HpaA).\n\n\n52. The method according to claim 51 wherein the protein part of the lipidated antigen has an amino acid sequence that is identical to, or substantially similar to, positions 28 to 260 of SEQ ID NO. 2 or 4.\n\n\n53. An immunogenic composition comprising the delivery system of any one of claims 40 and 41-44.\n\n\n54. A method for inducing an immune response directed toward preventing or reducing the risk of Helicobacter infection in a mammalian host, comprising administering to the mammalian host an effective amount of the composition according to claim 53 wherein the water-insoluble protein antigen is a Helicobacter antigen.\n\n\n55. The method according to claim 54 wherein the protein antigen is a lipidated form of Helicobacter pylori adhesion antigen (HpaA).\n\n\n56. The method according to claim 55 wherein the protein part of the lipidated antigen has an amino aced sequence that is identical to, or substantially similar to, positions 28 to 260 of SEQ ID NO. 2 or 4.\n\n\n57. A method for inducing an immune response directed against existing Helicobacter infection in a mammalian host, comprising administering to the mammalian host an effective amount of the composition according to claim 53, wherein the water-insoluble protein antigen is a Helicobacter antigen.\n\n\n58. The method according to claim 57 wherein the protein antigen is a lipidated form of Helicobacter pylori adhesion antigen (HpaA).\n\n\n59. The method according to claim 58 wherein the protein part of the lipidated antigen has an amino acid sequence that is identical to, or substantially similar to, positions 28 to 260 of SEQ ID NO. 2 or 4.\n\n\n60. The composition according to claim 53 wherein the protein antigen is a Helicobacter antigen.\n\n\n61. The composition according to claim 60 wherein the protein antigen is a lipidated form of Helicobacter pylori adhesion antigen (HpaA).\n\n\n62. The composition according to claim 61 wherein the protein part of the lipidated antigen has an amino acid sequence that is identical to, or substantially similar to, positions 28 to 260 of SEQ ID NO. 2 or 4.\n\n\n63. The composition according to claim 46 wherein the protein antigen is a Helicobacter antigen.\n\n\n64. The composition according to claim 63 wherein the protein antigen is a lipidated form of Helicobacter pylori adhesion antigen (HpaA).\n\n\n65. The composition according to claim 64 wherein the protein part of the lipidated antigen has an amino acid sequence that is identical to, or substantially similar to, positions 28 to 260 of SEQ ID NO. 2 or 4. |  | 65 | Antigen delivery system and method of production | US06838089 | ['B1', 'B1', 'B1', 'B2', 'B1']
N | 1. A vesicular drug delivery system comprising\n(a) a drug solution comprising a water-insoluble drug selected from the group consisting of 17-allylaminogeldanamycin and carboxyamidotriazole dissolved in a pharmaceutically acceptable, water-miscible organic solvent, and \n(b) a surfactant suspension comprising water and 0.5% to 10% (w/v) of a surfactant, wherein said surfactant forms vesicles having an average particle size from 50 nm to 200 nm, \nwherein the drug solution and the surfactant suspension are stored and transported separately, such that they can be combined prior to use. \n\n\n\n2. The vesicular drug delivery system of claim 1, wherein the water-insoluble drug is 17-allylaminogeldanamycin.\n\n\n3. The vesicular drug delivery system of claim 1, wherein the water insoluble drug is carboxyamidotriazole.\n\n\n4. The vesicular drug delivery system of claim 1, wherein said water-miscible organic solvent is selected from the group consisting of dimethylformamide, ethanol, glycerin, propylene glycol, and polyethylene glycol.\n\n\n5. The vesicular drug delivery system of claim 1, wherein said water-miscible organic solvent is dimethylsulfoxide.\n\n\n6. The vesicular drug delivery system of claim 1, wherein said water-miscible organic solvent is dimethylacetamide.\n\n\n7. The vesicular drug delivery system of claim 1, wherein the drug solution and the surfactant suspension are sterilized.\n\n\n8. The vesicular drug delivery system of claim 1, wherein the drug delivery system is physically and chemically stable. |  | 8 | Water-insoluble drug delivery system | US06838090 | ['B2', 'A1', 'A1']
A | 1. A composition consisting of a fibrate dissolved in at least one monoglyceride.\n\n\n2. A composition of claim 1 wherein the fibrate is fenofibrate.\n\n\n3. A composition of claim 1 wherein at least one or more of the monoglycerides is selected from the group consisting of glyceryl oleate, glyceryl caprylate/caprate, glyceryl caprylate, and glyceryl caprate.\n\n\n4. A composition of claim 3 wherein the monoglyceride is glyceryl oleate.\n\n\n5. A capsule consisting of a composition of claim 1.\n\n\n6. A capsule of claim 5 wherein the fibrate is fenofibrate.\n\n\n7. A method of treating hyperlipidemia comprising the administration of a therapeutically effective amount of a composition of claim 1 to a patient in need of such treatment.\n\n\n8. A method of claim 7 wherein the fibrate is fenofibrate. |  | 8 | Formulations comprising lipid-regulating agents | US06838091 | ['B2', 'A1']
N | 1. Effervescent compositions containing one or more active ingredients, a source of carbon dioxide and an acid donor, characterised in that the acid donor is constituted by a dried fruit juice with a natural acid pH.\n\n\n2. Effervescent compositions as claimed in claim 1, wherein the active ingredients are dry plant extracts.\n\n\n3. Effervescent compositions as claimed in claim 1, wherein the fruit juice is a juice containing organic acids, selected from the group consisting of citrus fruit, red fruit, apple, pineapple and tamarind juices, either alone or in association thereof.\n\n\n4. Effervescent compositions as claimed in claim 3, wherein the fruit juice is citrus fruit juice.\n\n\n5. Effervescent compositions as claimed in claim 1, wherein the fruit juice is dried by freeze-drying in the presence of a medium selected from sugars, complex carbohydrates, magnesium stearate and talc.\n\n\n6. Effervescent compositions as claimed in claim 5, wherein the medium is a simple or complex sugar selected from lactose, fructose, mannitol, inulin, starches and microcrystalline cellulose.\n\n\n7. Effervescent compositions as claimed in claim 6, wherein the medium is inulin.\n\n\n8. Effervescent compositions as claimed in claim 1, wherein the source of carbon dioxide is an alkali carbonate or bicarbonate.\n\n\n9. Effervescent compositions as claimed in claim 1, containing one or more active ingredients selected from royal jelly, propolis; Echinacea, acerola, artichoke, milk-thistle, ginseng, Eleutherococcus, passion flower, camomile, rhubarb, astragalus, spiraea, willow, calendula, goldenrod, black cohosh, gentian, cinchona, liquorice, devil\'s claw, hare\'s-ear, centella, gingko, incense, karkad&#xe9; lemon balm, mint, olive, Californian poppy, valerian, butcher\'s broom, dandelion, green tea, squawberry, red vine and withania extracts.\n\n\n10. Effervescent compositions according to claim 1 in the form of tablets or sachets of granulate.\n\n\n11. A process for the preparation of the effervescent compositions as claimed in claim 1, comprising the following steps:\na) solubilisation, dispersion or suspension of a powdered medium selected from sugars, carbohydrates, talc or magnesium stearate in water; \nb) homogenous mixing of fruit juice with the aqueous phase containing the medium; \nc) as an alternative to steps a) and b), solubilisation, dispersion or suspension of the medium directly in the juice, after dilution in water if required; \nd) drying of the mixture; \ne) pulverisation of the resulting dry extract; \nf) mixing of the dry extract prepared in d) with an alkali carbonate or bicarbonate; \ng) addition of one or more active ingredients to the effervescent mixture prepared in e). \n\n\n\n12. A process as claimed in claim 11, wherein the weight ratio between the medium, water and fruit juice falls into the range 0.2-0.6:3-6:1-3. |  | 12 | Effervescent compositions containing dried fruit juices | US06838092 | ['B2', 'A1', 'A1', 'B1', 'B1', 'A1']
A | 1. An osmotic system for delivering a pharmaceutically active agent, comprising:\na core portion, wherein said core portion includes said pharmaceutically active agent at a first concentration; \na layer portion enclosing and directly adjacent to said core portion, wherein said layer portion includes said pharmaceutically active agent at a second concentration, said second concentration being greater than said first concentration; and \na semipermeable wall portion enclosing said core portion and said layer portion. \n\n\n\n2. The system of claim 1 wherein said pharmaceutically active agent is a protein or peptide.\n\n\n3. The system of claim 1 wherein said semipermeable wall portion is formed from cellulose acetate.\n\n\n4. The system of claim 1 wherein said pharmaceutically active agent is present in said portion in an amount of about 60 wt. %.\n\n\n5. The system of claim 1 wherein said pharmaceutically active agent is present in said layer portion in an amount of about 90 wt. %.\n\n\n6. The system of claim 1 wherein said pharmaceutically active agent is pseudoephedrine or its salts.\n\n\n7. An osmotic system for delivering a first pharmaceutically active agent and a second pharmaceutically active agent, comprising:\na core portion, wherein said core portion includes said first pharmaceutically active agent at a first concentration; \na first layer portion enclosing and directly adjacent to said core portion, wherein said layer portion includes said first pharmaceutically active agent at a second concentration, said second concentration being greater than said first concentration; \na semipermeable wall portion enclosing said core portion and said first layer portion; and \na second layer portion including a second pharmaceutically active agent, said second layer enclosing said semipermeable wall portion. \n\n\n\n8. The system of claim 7 wherein said first pharmaceutically active agent is present in said core portion in an amount of about 60 wt. %.\n\n\n9. The system of claim 7 wherein said first pharmaceutically active agent is present in said first layer portion in an amount of about 90 wt. %.\n\n\n10. The system of claim 7 wherein said second pharmaceutically active agent is present in said second layer portion in an amount of from about 2 wt. % to about 99 wt. %.\n\n\n11. The system of claim 10 wherein said second pharmaceutically active agent is present in said second layer portion in an amount of from about 60 wt. % to about 95 wt. %.\n\n\n12. The osmotic system of claim 1, wherein said pharmaceutically active agent is an antitussive, antihistamine, expectorant or decongestant.\n\n\n13. The osmotic system of claim 12, wherein said pharmaceutically active agent is chlorpheneramine or its salts, diphenhydramine, or dimenhydramine.\n\n\n14. The osmotic system of claim 1, wherein said pharmaceutically active agent is cyctosporin, carmustine, carbamazepine, desmopreson, dihydroergotamine, fluorouracil, heparin sodium, ribavirin, sumitriptan succinate, flutamide, naltrexone HCl, terbutaline sulfate, triamterene, terazosin, parazosin, nifedipine, calcitonin, parathyroid hormone, or GLP-1.\n\n\n15. The osmotic system of claim 7, wherein said first pharmaceutically active agent is an antitussive, antihistamine, expectorant or decongestant.\n\n\n16. The osmotic system of claim 15, wherein said first pharmaceutically active agent is chlorpheneramine or its salts, diphenhydramine, or dimenhydramine.\n\n\n17. The osmotic system of claim 15, wherein said first pharmaceutically active agent is pseudoephedrine or its salts.\n\n\n18. The osmotic system of claim 7, wherein said first pharmaceutically active agent is cyclosporin, carmustine, carbamazepine, desmopreson, dihydroergotamine, fluorouracil, heparin sodium, ribavirin, sumitriptan succinate, flutamide, naltrexone HCl, terbutaline sulfate, triamterene, calcitonin, insulin, parathyroid hormone, or GLP-1.\n\n\n19. The osmotic system of claim 15, wherein said second pharmaceutically active agent is loratidine, desloratidine, astemizole, norastemizole or ebastine.\n\n\n20. The osmotic system of claim 7, wherein said first pharmaceutically active agent is pseudoephedrine or its salts, and said second pharmaceutically active agent is loratidine. |  | 20 | System for osmotic delivery of pharmaceutically active agents | US06838093 | ['B2', 'B1', 'B2', 'A1']
N | 1. A tablet formulation for oral administration comprising amoxycillin and clavulanate in a ratio of 30:1 to 1:1 in which a portion of the amoxycillin and all of the clavulanate is in a central core which is surrounded by a release-retarding coating layer and the remainder of the amoxicillin is in a casing layer surrounding the core, such that there is an initial quick release of amoxycillin from the casing layer and a sustained release of amoxycillin and clavulanate from the core.\n\n\n2. A tablet formulation according to claim 1 wherein the core and the casing layer both comprise a compacted mixture of components.\n\n\n3. A tablet formulation according to claim 1 wherein the release retarding coating is an enteric polymer.\n\n\n4. A tablet formulation according to claim 1 further comprising one or more sub-coats beneath the release retarding coating layer.\n\n\n5. A tablet formulation according to claim 1 further comprising one or more over-coats above the release retarding coating layer.\n\n\n6. A tablet formulation according to claim 1 for oral administration twice a day.\n\n\n7. A method of treating a bacterial infection in a patient in need thereof, which method comprises administering to said patient an effective amount of a formulation according to claim 1.\n\n\n8. A tablet according to claim 3 wherein the enteric polymer is cellulose acetate phthalate, cellulose acetate succinate, methylcellulose phthalate, ethylhydroxycellulose phthalate, polyvinylacetatephthalate, polyvinylbutyrate acetate, vinyl acetate-maleic anhydride copolymer, styrene-maleic mono-ester copolymer, methyl acrylate-methacrylic acid copolymer, or methacrylate-methacrylic acid-octyl acrylate copolymer, or a mixture thereof.\n\n\n9. A tablet according to claim 8 wherein the enteric polymer coating is a methacrylic acid-methacrylate copolymer.\n\n\n10. A tablet according to claim 3 wherein the enteric polymer further comprises a plasticiser.\n\n\n11. A tablet according to claim 3 wherein the enteric polymer further comprises an anti-foaming agent.\n\n\n12. A tablet according to claim 3 wherein the enteric polymer further comprises an anti-tack agent.\n\n\n13. A tablet according to claim 1 wherein the amoxycillin is amoxycillin trihydrate.\n\n\n14. A tablet according to claim 4 wherein the clavulanate is potassium clavulanate.\n\n\n15. A tablet according to claim 4 wherein the sub-coat is hydroxypropylmethylcellullose.\n\n\n16. A tablet according to claim 5 wherein the over-coat is hydroxypropylmethylcellullose, or a co-polymer of methacrylic acid and methyl methacrylate.\n\n\n17. A tablet according to claim 1 wherein the casing layer is coated with a top coat.\n\n\n18. A tablet according to claim 17 wherein the top coat is hydroxypropylmethylcellulose.\n\n\n19. A tablet formulation according to claim 1 wherein the total weight of amoxycillin is from 25 to 75% in the central core.\n\n\n20. A tablet formulation according to claim 1 wherein the total weight of amoxycillin is from 50 to 75% in the central core.\n\n\n21. A tablet formulation according to claim 1 wherein the total weight of amoxycillin is from 75 to 25% in the casing layer.\n\n\n22. A tablet formulation according to claim 1 wherein the total weight of amoxycillin is from 50 to 25% in the casing layer.\n\n\n23. A tablet formulation for oral administration comprising amoxycillin and clavulanate in a ratio of 30:1 to 1:1 in which a portion of the amoxycillin and all of the clavulanate is in a central core which is surrounded by a release-retarding coating layer and the remainder of the amoxicillin is in a casing layer surrounding the core, such that there is an initial quick release of amoxycillin from the casing layer and a delayed release of amoxycillin and clavulanate from the core.\n\n\n24. A tablet formulation according to claim 23 wherein the total weight of amoxycillin is from 25 to 75% in the central core.\n\n\n25. A tablet formulation according to claim 23 wherein the total weight of amoxycillin is from 50 to 75% in the central core.\n\n\n26. A tablet formulation according to claim 23 wherein the total weight of amoxycillin is from 75 to 25% in the casing layer.\n\n\n27. A tablet formulation according to claim 23 wherein the total weight of amoxycillin is from 50 to 25% in the casing layer.\n\n\n28. A tablet formulation according to claim 23 wherein the release retarding coating is an enteric polymer.\n\n\n29. A tablet formulation according to claim 28 further comprising one or more sub-coats beneath the release retarding coating layer.\n\n\n30. A tablet according to claim 29 wherein the sub-coat is hydroxypropylmethylcellullose.\n\n\n31. A tablet formulation according to claim 23 further comprising one or wore over-coats above the release retarding coating layer.\n\n\n32. A tablet according to claim 31 wherein the over-coat is hydroxypropylmethylcellullose, or a co-polymer of methacrylic acid and methyl methacrylate.\n\n\n33. A tablet according to claim 23 wherein the casing layer is coated with a top coat.\n\n\n34. A tablet according to claim 33 wherein the top coat is hydroxypropylmethylcellulose.\n\n\n35. A tablet according to claim 34 wherein the enteric polymer is cellulose acetate phthalate, cellulose acetate succinate, methylcellulose phthalate, ethylhydroxycellulose phthalate, polyvinylacetatephthalate, polyvinylbutyrate acetate, vinyl acetate-maleic anhydride copolymer, styrene-maleic mono-ester copolymer, methyl acrylate-methacrylic acid copolymer, or methacrylate-methacrylic acid-octyl acrylate copolymer, or a mixture thereof.\n\n\n36. A tablet according to claim 35 wherein the enteric polymer is a methacrylic acid-methacrylate copolymer.\n\n\n37. A tablet according to claim 28 wherein the enteric polymer further comprises a plasticiser.\n\n\n38. A tablet according to claim 28 wherein the enteric polymer further comprises an anti-foaming agent.\n\n\n39. A tablet according to claim 28 wherein the enteric polymer further comprises an anti-tack agent.\n\n\n40. A tablet according to claim 23 wherein the amoxycillin is amoxycillin trihydrate.\n\n\n41. A tablet according to claim 23 wherein the clavulanate is potassium clavulanate.\n\n\n42. A tablet formulation according to claim 23 for oral administration twice daily.\n\n\n43. A method of treating a bacterial infection in a patient in need thereof, which method comprises administering to said patient an effective amount of a formulation according to claim 23. |  | 43 | Tablet containing a coated core | US06838094 | ['B2', 'B1', 'B1', 'B1', 'A1', 'A1', 'A1']
A | 1. A composition comprising (1) water, (2) a silver complex, wherein the silver complex comprises silver complexed with a complexing agent, and (3) a counter-ion; wherein the composition is a substantially non-colloidal soultion, wherein the complexing agent is substantially non-toxic, substantially thiol-free, and substantially water-soluble and comprises one or more amino acids and/or hydroxy carboxylic acids; wherein the molar ratio of complexing agent to silver is greater than one; wherein the counter-ion comprises one or more alkali metals and/or alkaline earth metals; and wherein the silver concentration does not exceed about 10,000 ppm.\n\n\n2. The composition of claim 1, wherein the composition possesses less than ten weight percent of free silver based on the weight of total silver.\n\n\n3. The composition of claim 1, wherein the composition possesses less than one weight percent of free silver based on the weight of total silver.\n\n\n4. The composition of claim 1, wherein the composition possesses less than one-tenth of a percent by weight of free silver based on the weight of total silver.\n\n\n5. The composition of claim 1, wherein the molar ratio of silver to complexing agent is 1:1.5 to 1:200.\n\n\n6. The composition of claim 1, wherein the molar ratio of silver to complexing agent is 1:1.5 to 1:50.\n\n\n7. The composition of claim 1, wherein the molar ratio of silver to complexing agent is 1:2 to 1:20.\n\n\n8. The composition of claim 1, wherein when the complexing agent comprises one or more amino acids, the amino acid comprises glycine, alanine, valine, leucine, isoleucine, methionine, proline, phenylalanine, tryptophan, serine, threonine, tyrosine, asparagine, glutamine, aspartic acid, glutamic acid, lysine, arginine, and/or histidine.\n\n\n9. The composition of claim 1, wherein when the complexing agent comprises one or more hydroxy carboxylic acids, the hydroxy carboxylic acid comprises glycolic acid, lactic acid, malic acid, tartaric acid, citric acid, and/or mandelic acid.\n\n\n10. The composition of claim 1, wherein the counter-ion comprises potassium and/or calcium.\n\n\n11. The composition of claim 1, wherein the silver concentration is about 10 ppm of silver to about 10,000 ppm of silver.\n\n\n12. The composition of claim 1, wherein the silver concentration is about 20 ppm of silver to about 10,000 ppm of silver.\n\n\n13. The composition of claim 1, wherein the silver concentration is about 50 ppm of silver to about 10,000 ppm of silver.\n\n\n14. The composition of claim 1, wherein the silver concentration is about 100 ppm of silver to about 10,000 ppm of silver.\n\n\n15. A composition comprising (1) water, (2) a silver complex, wherein the silver complex comprises silver complexed with citrate, citric acid or a combination thereof, and (3) a counter-ion; wherein the composition is a substantially non-colloidal soultion; wherein the complexing agent is substantially non-toxic, substantially thiol-free, and substantially water-soluble; wherein the molar ratio of complexing agent to silver is greater than one; wherein the counter-ion comprises one or more alkali metals and/or alkaline earth metals; and wherein the silver concentration does not exceed about 10,000 ppm.\n\n\n16. The composition of claim 15, wherein the citrate comprises dibasic citrate.\n\n\n17. The composition of claim 15, wherein silver is complexed with citric acid and tripotassium citrate.\n\n\n18. The composition of claim 15, wherein the composition possesses less than ten weight percent of free silver based on the weight of total silver.\n\n\n19. The composition of claim 15, wherein the composition possesses less than one weight percent of free silver based on the weight of total silver.\n\n\n20. The composition of claim 15, wherein the composition possesses less than one-tenth of a percent by weight percent of free silver based on the weight of total silver.\n\n\n21. The composition of claim 15, wherein the molar ratio of silver to citrate, citric acid, or a combination thereof is 1:1.5 to 1:200.\n\n\n22. The composition of claim 15, wherein the molar ratio of silver to citrate, citric acid, or a combination thereof is 1:1.5 to 1:50.\n\n\n23. The composition of claim 15, wherein the molar ratio of silver to citrate, citric acid, or a combination thereof is 1:2 to 1:20.\n\n\n24. The composition of claim 15, wherein the counter-ion comprises potassium and/or calcium.\n\n\n25. The composition of claim 15, wherein the silver concentration is about 10 ppm of silver to about 10,000 ppm of silver.\n\n\n26. The composition of claim 15, wherein the silver concentration is about 20 ppm of silver to about 10,000 ppm of silver.\n\n\n27. The composition of claim 15, wherein the silver concentration is about 50 ppm of silver to about 10,000 ppm of silver.\n\n\n28. The composition of claim 15, wherein the silver concentration is about 100 ppm of silver to about 10,000 ppm of silver.\n\n\n29. The composition of claim 15, wherein the counter-ion comprises potassium and/or calcium.\n\n\n30. A method for treating a disease or condition in a human subject, comprising administering to a human subject in need thereof an effective amount of the composition of any one of claims 1-29, wherein the disease or condition is selected from the group consisting of conjunctivitis, acne, lymphatic cancer, flu, eye infection, burn, urinary tract infection, gum infection and vaginal infection. |  | 30 | Ionic silver complex | US06838095 | ['B2', 'B1', 'B2', 'A1', 'A1', 'A1']
N | 1. A method of increasing the number of blood cells in a subject, comprising administering to a subject in need thereof a polysaccharide-enriched extract prepared from beans of Glycine max (L.) Merr, wherein the extract contains a polysaccharide having a backbone of &#x3b1;-(1,6)-linked D-glucose residues.\n\n\n2. The method of claim 1, wherein the blood cells are myeloid-lineaged.\n\n\n3. The method of claim 2, wherein the myeloid-lineage cells are leukocytes.\n\n\n4. The method of claim 3, wherein the leukocytes are neutrophiles or monocytes.\n\n\n5. The method of claim 1, wherein bone marrow cells or peripheral blood cells are collected from the subject, incubated with the extract in a medium, and returned to the subject. |  | 5 | Black soybean polysaccharides | US06838096 | ['B2', 'A1', 'A1']
A | 1. A pet food emulsion composition comprising:\na combination of the following ingredients \nwater; vegetable oil; sucrose, maltodextrins, modified corn starch, dried lactobacillus acidophilus fermentation solubles, dried lactobacillus lactis fermentation solubles, dried lactobacillus casei fermentation solubles, non-fat dried milk solids, glycerin, glucose, vegetable gums, vitamin A supplement, vitamin D3 supplement, vitamin E supplement, vitamin B12 supplement, riboflavin supplement (B2), niacin supplement (B3), calcium pantothenate (B5), menadione dimethylpyrimidinol bisulphite (K3), folic acid supplement; pyridoxine hydrochloride (B6), thiamin hydrochloride (B1), d-biotin, sorbic acid, potassium chloride, calcium carbonate, magnesium sulfate, potassium sorbate, natural flavoring, and natural preservative. \n\n\n\n2. The pet food emulsion composition of claim 1, wherein said ingredients includes:\n65 percent to 89 percent water composition by weight; \n8 percent to 16 percent vegetable oils composition by weight; \n1 percent to 5 percent modified corn starch composition by weight; \n1 percent to 11 percent-polysaccharides composition by weight; \n0.1 percent to 9 percent emulsion composition by weight; \n0.1 percent to 5 percent vitamins composition by weight; \n0.65 percent to 0.75 percent composite fermentation product solubles composition by weight; \n0.1 percent to 7 percent flavoring agents composition by weight; \n0.05 percent to 2 percent minerals composition by weight; and \n0.10 percent to 5 percent natural preservatives composition by weight. \n\n\n\n3. The pet food emulsion composition of claim 1, wherein said natural preservative includes glucono delta lactone, and a mixture of tocopherols and rosemary extract.\n\n\n4. The pet food emulsion composition of claim 1, wherein said natural flavoring is vanilla.\n\n\n5. The pet food emulsion composition of claim 1, wherein said natural flavoring is mint.\n\n\n6. A method of manufacturing said pet food emulsion composition of claim 1, comprising mixing product ingredients so as to form an emulsion, thereby providing a substance having a highly viscous, creamy consistency at room temperature.\n\n\n7. A method of using the pet food emulsion composition of claim 1, comprising the steps of:\n1) storing said pet food composition at ambient temperature for an extended time as desired; and \n2) serving to pet at room temperature as a pudding, or as a gravy. \n\n\n\n8. A method of using the pet food emulsion composition of claim 1, comprising the steps of:\n1) storing said pet food composition at ambient temperature for an extended time as desired; \n2) freezing said pet food composition; and \n3) serving said pet food composition while frozen. \n\n\n\n9. The pet food composition of claim 1, wherein said pet food composition is is sealed within product packaging, wherein said packaging comprises a plurality of disposable, packaging cups, and wherein said packaging cups being easily opened.\n\n\n10. A pet food emulsion composition comprising:\na combination of the following ingredients \nwater; vegetable oil; sucrose, maltodextrins, modified corn starch, dried lactobacillus acidophilus fermentation solubles, dried lactobacillus lactis fermentation solubles, dried lactobacillus casei fermentation solubles, non-fat dried milk solids, glycerin, glucose, vegetable gums, vitamin A supplement, vitamin D3 supplement, vitamin E supplement, vitamin B12 supplement, riboflavin supplement (B2), niacin supplement (B3), calcium pantothenate (B5), menadione dimethylpyrimidinol bisulphite (K3), folic acid supplement; pyridoxine hydrochloride (B6), thiamin hydrochloride (B1), d-biotin, sorbic acid, potassium chloride, calcium carbonate, magnesium sulfate, potassium sorbate, natural flavoring, natural preservative, and an herbal blend. \n\n\n\n11. The pet food emulsion composition of claim 10, wherein said ingredients includes:\n65 percent to 89 percent water composition by weight; \n8 percent to 16 percent vegetable oils composition by weight; \n1 percent to 5 percent modified corn starch composition by weight; \n1 percent to 11 percent polysaccharides composition by weight; \n0.1 percent to 9 percent emulsion composition by weight; \n0.1 percent to 5 percent vitamins composition by weight; \n0.25 percent to 0.35 percent herbs composition by weight; \n0.65 percent to 0.75 percent composite fermentation product solubles composition by weight; \n0.1 percent to 7 percent flavoring agents composition by weight; \n0.05 percent to 2 percent minerals composition by weight; and \n0.10 percent to 5 percent natural preservatives composition by weight. \n\n\n\n12. The pet food emulsion composition of claim 10, wherein said natural preservative includes glucono delta lactone, and a mixture of tocopherols and rosemary extract.\n\n\n13. The pet food emulsion composition of claim 10, wherein said natural flavoring is vanilla.\n\n\n14. The pet food emulsion composition of claim 10, wherein said natural flavoring is mint.\n\n\n15. A method of manufacturing said pet food emulsion composition of claim 10, comprising mixing product ingredients so as to form an emulsion, thereby providing a substance having a highly viscous, creamy consistency at room temperature.\n\n\n16. A method of using the pet food emulsion composition of claim 10, comprising the steps of:\n1) storing said pet food composition at ambient temperature for an extended time as desired; and \n2) serving to pet at room temperature as a pudding, or as a gravy. \n\n\n\n17. A method of using the pet food emulsion composition of claim 10, comprising the steps of:\n1) storing said pet food composition at ambient temperature for an extended time as desired; \n2) freezing said pet food composition; and \n3) serving said pet food composition while frozen.\n |  | 17 | Pet food product | US06838097 | ['B1', 'B1', 'B1', 'B1', 'B1', 'A2']
N | 1. A system for continuously producing pieces of liquid-filled gum material comprising:\na rotating drum mechanism, said drum mechanism having a matrix ring member and a cutter ring member; \nsaid matrix ring member having a first plurality of die half members; \nsaid cutter ring member having a second plurality of die half members, one of said second plurality of die half members mating with one of said first plurality of die half members to form circular die cavities as said drum mechanism rotates; \nsaid second plurality of die half members having product engaging surfaces which are slanted at a compound angle relative to the longitudinal direction of said die cavities; \neach of said mating pairs of die half members having a pair of plunger members associated therewith for entering said mated die half members and compressing pieces of gum material positioned therein, and cam mechanisms for operating said plunger members. \n\n\n\n2. The system as set forth in claim 1 further comprising a feed chute means for introducing a rope of gum material into said first and second plurality of die half members.\n\n\n3. The system as set forth in claim 2 wherein said feed chute means includes the use of compressed air to assist in the movement of the rope of gum material through the feed chute and into the rotating drum mechanism.\n\n\n4. The system as set forth in claim 1 further comprising stripper means for assisting in the removal of pieces of formed gum material from said die groove members.\n\n\n5. The system as set forth in claim 1 wherein each of said plunger members comprises an elongated rod member and a punch head member, said punch head member having relief areas thereon.\n\n\n6. The system as set forth in claim 1 further comprising rider members operatively associated with each of said plunger members.\n\n\n7. The system as set forth in claim 6 further comprising guide pin members positioned adjacent each of said rider members.\n\n\n8. An apparatus for continuously producing pieces of liquid-filled gum material from a rope of liquid-filled gum material comprising:\na rotating drum mechanism, said drum mechanism comprising a first plurality of die members positioned around the periphery of said drum mechanism, a plurality of plunger members positioned adjacent said first plurality of die members, and cam members for directing said plunger members into said die members for compressing said pieces of gum material; and \na rotating cutter ring mechanism, said cutter ring mechanism comprising a second plurality of die members; \nsaid drum mechanism and said cutter ring mechanism being positioned adjacent one another such that said first plurality of die members and said second plurality of die members mate to form product shaped die cavities; \nsaid second plurality of die members having product engaging surfaces which are slanted at a compound angle relative to the longitudinal direction of said die cavities; \nwherein formation of chips of gum material from said pieces of gum material during compression is minimized. \n\n\n\n9. The apparatus as set forth in claim 8 further comprising a sizing mechanism for sizing said rope of liquid-filled gum material prior to being introduced into said rotating drum mechanism.\n\n\n10. The apparatus as set forth in claim 8 wherein said plunger members are provided in pairs, one each on each end of said first plurality of die members.\n\n\n11. The apparatus as set forth in claim 8 further comprising rider members on said plunger members and guide pin members positioned between said rider members.\n\n\n12. The apparatus as set forth in claim 8 further comprising a feed chute mechanism for introducing said rope of liquid-filled gum material into said rotating drum mechanism.\n\n\n13. The apparatus as set forth in claim 8 comprising a stripper mechanism for assisting in the removal of pieces of gum material from said rotating drum mechanism.\n\n\n14. The apparatus as set forth in claim 8 wherein each of said plunger members comprise elongated rod members and punch head members, said punch head members having relief areas thereon.\n\n\n15. The apparatus as set forth in claim 14 further comprising rider members operatively associated with each of said plunger members.\n\n\n16. The apparatus as set forth in claim 15 further comprising guide pin members positioned adjacent each of said rider members.\n\n\n17. The apparatus as set forth in claim 16 wherein each of said guide pin members have two opposed elongated flat surfaces. |  | 17 | Continuous formation of center filled gum | US06838098 | ['B2', 'B1', 'B1', 'B2', 'A1']
A | 1. A method of preparing a soluble dietary fiber comprising the steps of:\n(i) removing starch and protein from corn hulls; \n(ii) extracting the starch- and protein-removed corn hulls with an alkaline solution, and filtering the alkaline extract through filter cloth; \n(iii) treating the filtrate of step (ii) with cellulase and cellobiase; \n(iv) treating the solution of step (iii) with adsorbent, and filtering it through a membrane filter; and \n(v) purifying the filtrate. \n\n\n\n2. The method of claim 1, wherein in the step (i), the corn hulls are treated with amylase and protease simultaneously or sequentially.\n\n\n3. The method of claim 2, wherein in the step (i), after the treatment of amylase or protease, the resultant is filtered through a filter cloth.\n\n\n4. The method of claim 1, wherein in the step (ii), the alkaline solution is a 0.1 to 0.3% of NaOH solution.\n\n\n5. The method of claim 1, wherein the step (iii) further comprises a step of treating with xylanase.\n\n\n6. The method of claim 1, wherein the cellulase and cellobiase are 0.1 to 5% to the dried corn hulls, respectively.\n\n\n7. The method of claim 1, wherein before the step (iii), the alkaline extract from step (ii) is neutralized, and it is desalted and decolorized with an ion exchange resin.\n\n\n8. The method of claim 7, wherein the cellulase and cellobiase are 0.1 to 3% to the dried corn hulls, respectively. |  | 8 | Method for preparing soluble dietary fiber from corn hull | US06838099 | ['B2', 'B2', 'B2', 'A1']
N | 1. A process for the preparation of a cultured savory base, which comprises hydrolyzing, for a sufficient time to prepare a savory material, a protein-containing material using a combination of at least one enzyme with at least one thermotolerant lactic acid bacteria strain selected for its ability to provide a glutaminase activity such that the base maintains glutaminase activity in order to provide glutamic acid or a glutamate in the base in an amount sufficient to enhance body and taste.\n\n\n2. A process according to claim 1, wherein the hydrolysate of savory material is further processed by thermal inactivation, filtration or centrifugation to produce a raw sauce.\n\n\n3. A process according to claim 1, wherein the protein-containing material is of plant or animal origin.\n\n\n4. A process according to claim 3, wherein the protein-containing material is wheat gluten, rice protein, soya, corn gluten, sunflower presscake, milk protein or animal protein.\n\n\n5. A process according to claim 1, wherein the ratio enzyme: lactic acid bacteria strain is of about 1:1 to 4:1 based on % (w/w) addition of those ingredients.\n\n\n6. A process according to claim 1, wherein the enzyme is an exo- or endo-protease, deaminase, carbohydrase or amyloglucosidase.\n\n\n7. A process according to claim 1, wherein the enzyme is used in an amount of at least 0.2% (protease) or 0.05% (carbohydrase) by weight based on the total reaction.\n\n\n8. A process according to claim 1, wherein the thermotolerant lactic acid bacteria is selected from the group consisting of facultative heterofermentative Lactobacilli, Lactobacillus rhamnosus, Lactobacillus delbrucki, Lactobacillus casei, Lactobacillus paracasei and Lactobacillus sp.\n\n\n9. A process according to claim 1, wherein the lactic acid bacteria is Lactobacillus rhamnosus (NCC 858) CNCM I-2433.\n\n\n10. A process according to claim 1, wherein the lactic acid bacteria is added in the form of a starter having a titer of about 1E9-1E11 cfu/g, in an amount of at least 0.1 to 0.5 % (w/w).\n\n\n11. A process according to claim 1, wherein the hydrolysis is carried out for a time sufficient for the lactic bacteria strain to grow by 2-3 log, or to create 1-4% mono-sodium glutamate in the hydrolysate, or to have a degree of hydrolysis of at least 20%.\n\n\n12. A process according to claim 1, wherein the hydrolysis is carried out at 43&#xb0; C.-48&#xb0; C., at pH 5-6 for a time of at least 12 hours.\n\n\n13. A process according to claim 1, wherein a slurry containing 15 to 30% of the protein containing material and 65 to 80% of water, is hydrolyzed using 1 to 4% of at least one enzyme combined with 0.5 to 2% of a lactic acid bacteria starter having a titer of about 1E5-1E6 cfu/g, in an amount of at least 01. to 0.5% (w/w).\n\n\n14. An isolated thermotolerant lactic acid bacteria strain selected for its ability to provide a glutaminase activity in order to provide glutamic acid or a glutamate.\n\n\n15. The isolated strain according to claim 14, which is selected from the group consisting of facultative heterofermentative Lactobacilli, Lactobacillus delbrueckii, Lactobacillus casei, Lactobacillus paracasei and Lactobacillus rhamnosus. \n\n\n16. The isolated strain according to claim 14, which is Lactobacillus rhamnosus (NCC 858) CNCM I-1-2433.\n\n\n17. A method for preparing a seasoning or flavor for a culinary or petfood product which comprises treating a protein material with the isolated strain of lactic acid bacteria according to claim 14 for a time and under conditions sufficient to form a savory material.\n\n\n18. The method of claim 17, wherein the protein material is hydrolyzed with the bacteria in combination with at least one enzyme.\n\n\n19. The method according to claim 18, wherein the enzyme and lactic acid bacteria strain are used in relative amounts to provide a ratio of enzyme: lactic acid bacteria strain of about 1:1 to 4:1 based on % (w/w) addition of those ingredients. |  | 19 | Cultured protein hydrolysate | US06838100 | ['B2', 'B2', 'A1', 'A1']
A | 1. An edible greeting for a pet, comprising:\nan article composed of a chewable or consumable material that is non-toxic to the pet; and \na pet-related graphical image or textual greeting applied to the article using a pet-edible decal, sticker, rice paper or wafer paper. \n\n\n\n2. The edible greeting of claim 1, wherein the graphical image or textual greeting is associated with a holiday, the pet\'s birthday, or another special occasion or event.\n\n\n3. The edible greeting of claim 1, further including a wire for hanging the article in a cage.\n\n\n4. The edible greeting of claim 1, further including a widened base so that the article stands upright.\n\n\n5. An edible greeting for a bird or other small mammal, comprising:\nan article composed of a chewable or consumable material that is non-toxic to the bird or small mammal; \na pet-related graphical image or textual greeting on the article; and \na wire for hanging the article in a cage. \n\n\n\n6. The edible greeting of claim 5, wherein the material includes corn, millet, alfalfa or combinations thereof.\n\n\n7. The edible greeting of claim 5, wherein the material includes a mineral or compound such as calcium, calcium sulfate, salt, magnesium, ferrous carbonate, zinc oxide, or combinations thereof.\n\n\n8. The edible greeting of claim 5, wherein the material includes a mineral derived from a complex source, such as liver where liver is known to be a source of iron, or as a relatively pure, isolated mineral source.\n\n\n9. The edible greeting of claim 5, wherein the material includes cuttlebone.\n\n\n10. The edible greeting of claim 5, wherein the material includes paper. |  | 10 | Edible animal greeting cards and treats | US06838101 | ['B2', 'B1', 'B1', 'B2', 'A1', 'A1', 'A1']
N | 1. A frozen pie dough to be stored in a frozen state which comprises a pie dough having dough layers containing a cereal flour, water and a fat as the main components and fat layers laminated with said dough layers alternatively,\nwherein voids and a chemical leavening agent are present between the dough layers and the fat layers of said pie dough, and said chemical leavening agent is a delayed action type chemical leavening agent and is uniformly dispersed between the dough layers and the fat layers. \n\n\n\n2. The frozen pie dough as claimed in claim 1, wherein said pie dough has a pie dough density of 1.01 g/cm3 or more and less than 1.085 g/cm3.\n\n\n3. The frozen pie dough as claimed in claim 1 wherein the gas yield per gram of the pie dough while baking said pie dough is from 0.1 ml/g to 1.2 ml/g.\n\n\n4. A process for producing a frozen pie dough comprising preparing a dough containing a cereal flour, water and a fat as the main components, spreading a chemical leavening agent on the surface of said dough and then providing a roll-in fat thereon or providing a roll-in fat on the surface of said dough and then spreading a chemical leavening agent thereon, and piling up said dough to give layers.\n\n\n5. A frozen pie dough product wherein a filling is wrapped in the pie dough as claimed in any of claims 1 to 3.\n\n\n6. The frozen pie dough of claim 1 wherein the gas yield per gram of the pie dough while baking said pie dough is from 0.2 ml/g to 1.0 ml/g.\n\n\n7. The frozen pie dough of claim 1, wherein said pie dough has a pie dough density between 1.01 g/cm3 and 1.075 g/cm3.\n\n\n8. The process of claim 4, wherein said chemical leavening agent comprises a combination of a quick action type chemical leavening agent and a delayed action type chemical leavening agent.\n\n\n9. The process of claim 8, wherein the ratio of said quick action type chemical leavening agent and said delayed action type chemical leavening agent ranges from 10:90 to 50:50.\n\n\n10. A process for producing a pie, which comprises baking a pie comprising a pie dough, where said pie dough is in a frozen state, directly at a high temperature and in a short period of time, wherein said pie dough has dough layers containing a cereal flour, water and a fat as the main components, and fat layers laminated with said dough layers alternatively, wherein voids and a chemical leavening agent are present between the dough layers and the fat layers of said pie dough.\n\n\n11. The process according to claim 10, wherein said chemical leavening agent forms voids between said layers.\n\n\n12. A process for producing a pie, which comprises:\npreparing a dough containing a cereal flour, water and a fat as the main components, spreading a chemical leavening agent on the surface of said dough and then providing a roll-in fat thereon or providing a roll-in fat on the surface of said dough and then spreading a chemical leavening agent thereon, and piling up said dough to give layers; \nfreezing the resulting dough to give a frozen pie dough; and \nbaking a pie comprising said frozen pie dough at a high temperature and in a short period of time. \n\n\n\n13. The process according to claim 12, wherein some of said chemical leaving agent remains unreacted prior to said backing.\n\n\n14. The frozen pie dough of claim 1, wherein said chemical leavening agent comprises sodium hydrogencarbonate.\n\n\n15. A frozen pie dough to be stored in a frozen state which comprises a pie dough having dough layers containing a cereal flour, water and a fat as the main components and fat layers laminated with said dough layers alternatively;\nwherein voids and a chemical leavening agent are present between the dough layers and the fat layers of said pie dough; and \nsaid chemical leavening agent is substantially uniformly dispersed between said dough layers and fat layers. \n\n\n\n16. The frozen pie dough of claim 1, wherein said voids form a layer of voids, wherein said void layer is present between one of said dough layers and one of said fat layers.\n\n\n17. The frozen pie dough of claim 16, wherein the number of said void layers is from 16 to 128.\n\n\n18. The frozen pie dough of claim 17, wherein said number of void layers is from 24 to 72.\n\n\n19. The frozen pie dough of claim 1, wherein the number of fat layers is from 32 to 64.\n\n\n20. A frozen pie dough comprising:\ndough layers containing a cereal flour, water and a fat as the main components; and \nfat layers laminated with said dough layers alternatively; \nwherein voids and ac chemical leavening agents are present between the dough layers and the fat layers of said pie dough, and said chemical leavening agents is a delayed action type chemical leavening agent; \nwherein each of said chemical leavening agents comprise a gas generating agent and a leavening acid; \nwherein said chemical leavening agent are uniformly dispersed between dough layers and fat layers; \nwherein said voids form continuous layers of voids, wherein said void layers are present between said dough layers and said fat layers; and \nwherein when said pie dough is frozen, some of the gas-generating agent and leavening acid remain unreacted.\n |  | 20 | Frozen pie dough showing good rising | US06838102 | ['B1', 'A1']
A | 1. A deterioration preventive agent for milk-containing foods containing as its active ingredient a coumarin analog represented by the general formula (1) below, a glycoside of the analog, or a plant extract containing the coumarin analog or its glycoside: \n\n\n\n\nwherein R1 represents a hydrogen atom, a hydroxyl group or a methoxy group, R2 represents a hydrogen atom or a hydroxyl group, and R1 and R2 are not both hydrogen atoms.\n\n\n2. The deterioration preventive agent for milk-containing foods according to claim 1, wherein the coumarin analog is a compound selected from esculetin, fraxetin and daphnetin.\n\n\n3. The deterioration preventive agent for milk-containing foods according to claim 1, wherein the plant extract containing a coumarin analog or its glycoside is an extract from an olive plant.\n\n\n4. The deterioration preventive agent for milk-containing foods according to claim 1, wherein the plant extract containing a coumarin analog or its glycoside is an extract from the bark or leaf of a Japanese horse chestnut tree.\n\n\n5. The deterioration preventive agent for milk-containing foods according to claim 1, wherein the plant extract containing a coumarin analog or its glycoside is an extract of a beefsteak plant.\n\n\n6. A quality retention method for milk-containing foods comprising the addition of at least one of the deterioration preventive agents for milk-containing foods as set forth in claim 1 to a milk-containing food.\n\n\n7. A milk-containing food containing at least one of the deterioration preventive agents for milk-containing foods as set forth in claim 1.\n\n\n8. A quality retention method for milk-containing foods comprising the addition of at least one of the deterioration preventive agents for milk-containing foods as set forth in claim 2 to a milk-containing food.\n\n\n9. A quality retention method for milk-containing foods comprising the addition of at least one of the deterioration preventive agents for milk-containing foods as set forth in claim 3 to a milk-containing food.\n\n\n10. A quality retention method for milk-containing foods comprising the addition of at least one of the deterioration preventive agents for milk-containing foods as set forth in claim 4 to a milk-containing food.\n\n\n11. A quality retention method for milk-containing foods comprising the addition of at least one of the deterioration preventive agents for milk-containing foods as set forth in claim 5 to a milk-containing food.\n\n\n12. A milk-containing food containing at least one of the deterioration preventive agents for milk-containing foods as set forth in claim 2.\n\n\n13. A milk-containing food containing at least one of the deterioration preventive agents for milk-containing foods as set forth in claim 3.\n\n\n14. A milk-containing food containing at least one of the deterioration preventive agents for milk-containing foods as set forth in claim 4.\n\n\n15. A milk-containing food containing at least one of the deterioration preventive agents for milk-containing foods as set forth in claim 5. |  | 15 | Deterioration preventive agent for milk-containing foods | US06838103 | ['B2', 'B1', 'A1']
N | 1. A process for the production of tocotrienols comprising:\na) providing a fatty acid distillate (FAD) containing tocotrienols; \nb) stripping fatty acids from said FAD at a temperature of about 170&#xb0; C. to about 255&#xb0; C. and a pressure of about 0.1 to about 2.0 Torr; \nc) distilling the stripped FAD at a temperature of about 150&#xb0; to about 250&#xb0; C. and a pressure of about 0.005 to about 0.100 Torr; and \nd) recovering the tocotrienols, wherein said tocotrienol product comprises &#x3b1;-, &#x3b2;-, &#x3b3; and &#x3b4;-tocotrienols in an amount ranging from about 295 mg/g to about 410 mg/g. \n\n\n\n2. The process of claim 1, wherein said FAD is selected from the group consisting of palm, rice bran, barley, soybean, sunflower, canola, rapeseed, cottonseed, safflower, corn, and palm kernel fatty acid distillates.\n\n\n3. The process of claim 2, wherein said FAD is palm fatty acid distillate.\n\n\n4. The process according to claim 1, wherein (b) is performed at a temperature of about 180&#xb0; to about 240&#xb0; C. and a pressure of about 0.5 to about 1.5 Torr and (c) is performed at a temperature of about 180&#xb0; C. to about 210&#xb0; C. and a pressure of about 0.010 to about 0.050 Torr.\n\n\n5. The process according to claim 1 further comprising the following steps subsequent to step c) and prior to step d) of claim 1:\na) subjecting a first short path distillate to a second fatty acid stripping at a temperature of between about 120&#xb0; C. and about 180&#xb0; C. and an absolute pressure of about 0.01 Torr and about 0.5 Torr; \nb) saponifying the stripped product at a temperature of about 100&#xb0; C. to about 120&#xb0; C. and an absolute pressure of about 15 to about 20 PSIG; \nc) distilling the saponified product at a temperature of about 150&#xb0; to about 250&#xb0; C. and a pressure of about 0.005 to about 0.100 Torr; \nd) solvent wintering the distillate of (iii) at a temperature of between about 0&#xb0; C. and about &#x2212;15&#xb0; C.; \ne) distilling the product of (iv) at a temperature of about 150&#xb0; to about 250&#xb0; C. and a pressure of about 0.005 to about 0.100 Torr. \n\n\n\n6. The process according to claim 5, wherein said FAD is selected from the group consisting of palm, rice bran, barley, soybean, sunflower, canola, rapeseed, cottonseed, safflower, corn, and palm kernel fatty acid distillates.\n\n\n7. The process according to claim 6, wherein the FAD is palm fatty acid distillate.\n\n\n8. The process according to claim 5, wherein b) is performed at a temperature of about 180&#xb0; to about 240&#xb0; C. and a pressure of about 0.5 to about 1.5 Torr; c) is performed at a temperature of about 180&#xb0; C. to about 210&#xb0; C. and a pressure of about 0.010 to about 0.050 Torr; i) is performed at a temperature of between about 140&#xb0; C. to about 160&#xb0; C. and pressure of about 0.03 Torr to about 0.08 Torr; ii) is performed at a temperature of about 110&#xb0; C. and a pressure of about 15 to about 20 PSIG; iii) is performed at a temperature of about 180&#xb0; C. to about 210&#xb0; C. and a pressure of about 0.010 to about 0.050 Torr; iv) is performed at a temperature of about &#x2212;5&#xb0; C. to about &#x2212;10&#xb0; C.; and v) is performed at a temperature of about 180&#xb0; C. to about 210&#xb0; C. and a pressure of about 0.010 to about 0.050 Torr.\n\n\n9. The process according to claim 8, wherein glycerine and excess water are decanted from the saponified product, which is then subject to degassing.\n\n\n10. The process according to claim 8, wherein triglycerides are added to the saponified product prior to step iii) at a final concentration of about 10% to about 20%.\n\n\n11. The process according to claim 8, further comprising the step of chromatographing the distillate from step iii).\n\n\n12. A tocotrienol product produced by a process, comprising.\na) providing a fatty acid distillate (FAD) containing tocotrienols; \nb) stripping fatty acids from said FAD at a temperature of about 170&#xb0; C. to about 255&#xb0; C. and a pressure of about 0.1 to about 2.0 Torr; \nc) distilling the stripped FAD at a temperature of about 150&#xb0; to about 250&#xb0; C. and a pressure of about 0.005 to about 0.100 Torr; and \nd) recovering the tocotrienols; \nwherein said tocotrienol product comprises &#x3b1;-, &#x3b2;-, &#x3b3; and &#x3b4;-tocotrienols in an amount ranging from about 295 mg/g to about 410 mg/g. \n\n\n\n13. The tocotrienol product of claim 12, wherein said amount is about 331 mg/g to about 383 mg/g.\n\n\n14. The tocotrienol product of claim 12, wherein said tocotrienol product comprises &#x3b1;-tocotrienol in an amount ranging from about 140 mg/g to about 165 mg/gm.\n\n\n15. The tocotrienol product of claim 14, wherein said amount is about 150 mg/g to about 160 mg/g.\n\n\n16. The tocotrienol product of claim 12, wherein said tocotrienol product comprises &#x3b2;-tocotrienol in an amount ranging from about 5 mg/g to about 15 mg/g.\n\n\n17. The tocotrienol product of claim 16, wherein said amount is about 10 mg/g to about 14 mg/g.\n\n\n18. The tocotrienol product of claim 12, wherein said tocotrienol product comprises &#x3b3;-tocotrienol in an amount ranging from about 120 mg/g to about 170 mg/g.\n\n\n19. The tocotrienol product of claim 18, wherein said amount is about 130 mg/g to about 160 mg/g.\n\n\n20. The tocotrienol product of claim 12, wherein said tocotrienol product comprises &#x3b4;-tocotrienol in an amount ranging from about 30 mg/g to about 60 mg/g.\n\n\n21. The tocotrienol product of claim 20, wherein said amount is about 41 mg/g to about 48 mg/g.\n\n\n22. The tocotrienol product of claim 12, further comprising sterols in an amount ranging from about 3% to about 5%.\n\n\n23. The tocotrienol product of claim 22, wherein said amount is about 4% to about 9%.\n\n\n24. A pharmaceutical product comprising the tocotrienol product of claim 12.\n\n\n25. A foodstuff comprising the tocotrienol product of claim 12.\n\n\n26. A dietary supplement comprising the tocotrienol product of claim 12. |  | 26 | Process for the production of tocotrienols | US06838104 | ['B2', 'B1', 'B1', 'B1', 'B1', 'B1', 'B2', 'A1', 'A2', 'A2', 'A3', 'A1', 'A1']
A | 1. An apparatus for processing a dough product, the dough product having an engagement surface and a leading feature, the apparatus comprising:\na support structure; \na conveyor operatively supported by the support structure and having a movable surface upon which the engagement surface of the dough product can be carried in a process direction by a driving engagement between the moveable surface and the engagement surface of the dough product that is sufficient to transfer the dough product; \nan impacting station comprising an impacting device operatively supported relative to the conveyor and movably disposed relative to the movable surface of the conveyor, the impacting device movable between an impact position wherein at least a portion of the impacting device is positioned to impact the leading feature of the dough product as it is conveyed to the impacting station and a position wherein the dough product can pass between it and the conveyor, and \nan engagement enhancement means for temporarily increasing and thus enhancing the driving engagement between the moveable surface of the conveyor and the engagement surface of the dough product when the impacting device will impact the leading feature of the dough product, wherein the means for enhancing driving engagement between the moveable surface and the dough product surface is a force of differential pressure obtained by creating a region of lower pressure than the ambient environment at a position below the movable surface, the region of low pressure extending at least across a portion of a width of the movable surface and extending a predetermined distance in the process direction. \n\n\n\n2. The apparatus of claim 1, wherein the impacting device is pivotably connected to a support member of the support structure and is further connected to a latching mechanism capable of holding the impacting device in a raised position.\n\n\n3. The apparatus of claim 2, wherein the latching mechanism is connected to a trigger mechanism operatively supported in a position downstream in the process direction for releasing the latching mechanism and thereby allowing the impacting device to move to an unlatched position.\n\n\n4. The apparatus of claim 3, wherein the trigger mechanism further includes a trigger device operatively mounted to the support structure and positioned so as to be hit by a rolled dough product for causing the trigger mechanism to release the latching mechanism and thereby allowing the impacting device to move to an unlatched position.\n\n\n5. The apparatus of claim 1, wherein the impacting device is pivotably connected to a support member of the support structure and further includes an extendable cylinder connected to a support member of the support structure, the extendable cylinder for controlled pivoting the of impacting device.\n\n\n6. The apparatus of claim 1, wherein the impacting device comprises a board pivotably connected to a support member of the support structure, the board having a plurality of grooves defining teeth for impacting the leading feature of the sheet of dough product.\n\n\n7. The apparatus of claim 1, wherein the impacting device comprises a chain with at least one link having a projection that extends outward from the chain for impacting the leading feature of the sheet of dough product.\n\n\n8. The apparatus of claim 1, further comprising a vacuum chamber for creating the region of low pressure and wherein the moveable surface is perforated to permit enhancement of the driving engagement between the moveable surface and the engagement surface of the sheet of dough product.\n\n\n9. The apparatus of claim 1, further comprising a rolling device operatively supported by the support structure and having a rolling member disposed downstream in the process direction from the impacting station and relative to the movable surface of the conveyor for creating a drag force on a roll initiated portion of the dough product as it is driven by the movable surface for further rolling the dough product.\n\n\n10. The apparatus of claim 9, wherein the rolling member comprises a chain mesh.\n\n\n11. The apparatus of claim 9, wherein the rolling member comprises a sheet material.\n\n\n12. The apparatus of claim 1, wherein the apparatus comprises a plurality of processing lanes wherein each lane includes an impacting station comprising an impacting device operatively supported relative to the conveyor and an engagement enhancement means for enhancing a driving engagement between the moveable surface of the conveyor and the engagement surface of the dough product when the impacting device will impact the leading feature of the dough product.\n\n\n13. The apparatus of claim 12, wherein for each lane, the means for enhancing driving engagement between the moveable surface and the dough product surface is a force of differential pressure obtained by creating a region of low pressure positioned below the movable surface, the region of low pressure extending across a width of the movable surface of plural processing lanes and extending a predetermined distance in the process direction.\n\n\n14. The apparatus of claim 13, further comprising a vacuum chamber for creating the region of low pressure and wherein the moveable surface is perforated to enhance driving engagement between the moveable surface and the engagement surface of the sheet of dough product.\n\n\n15. An apparatus for processing a dough product, the dough product having an engagement surface and a leading-feature, the apparatus comprising:\na support structure; \na conveyor operatively supported by the support structure and having a movable surface upon which the engagement surface of the dough product can be carried in a process direction by a driving engagement between the moveable surface and the engagement surface of the dough product; \nan impacting station comprising a chain having a plurality of links, at least one of the links having a projection extending outward therefrom, the chain being operatively supported by the support structure and movably disposed relative to the movable surface of the conveyor so as to be movable between an impact position wherein at least a link of the chain with a projection is positioned to impact the leading feature of the dough product as it is conveyed to the chain and a position wherein the dough product can pass between it and the conveyor. \n\n\n\n16. The apparatus of claim 15, further comprising an engagement enhancement means for enhancing a driving engagement between the moveable surface of the conveyor and the engagement surface of the dough product when the impacting device will impact the leading feature of the dough product.\n\n\n17. An apparatus for processing a dough product, the dough product having an engagement surface and a leading feature, the apparatus comprising:\na support structure; \na conveyor operatively supported by the support structure and having a movable surface upon which the engagement surface of the dough product can be carried in a process direction by a driving engagement between the moveable surface and the engagement surface of the dough product; and \nan impacting station comprising an impacting device operatively supported relative to the conveyor and movably disposed relative to the movable surface of the conveyor, the impacting device movable between an impact position wherein at least a portion of the impacting device is positioned to impact the leading feature of the dough product as it is conveyed to the impacting station and a position wherein the dough product can pass between it and the conveyor; wherein the impacting device is further connected to a latching mechanism capable of holding the impacting device in a raised position and the latching mechanism is connected to a trigger mechanism operatively supported in a position downstream in the process direction for releasing the latching mechanism and thereby allowing the impacting device to move to an unlatched position. \n\n\n\n18. The apparatus of claim 17, wherein the trigger mechanism further includes a trigger device operatively mounted to the support structure and positioned so as to be hit by a rolled dough product for causing the trigger mechanism to release the latching mechanism and thereby allowing the impacting device to move to an unlatched position.\n\n\n19. The apparatus of claim 17, wherein the impacting device is pivotably connected to a support member of the support structure and further includes an extendable cylinder connected to a support member of the support structure, the extendable cylinder for controlled pivoting the of impacting device.\n\n\n20. The apparatus of claim 17, wherein the impacting device comprises a board pivotably connected to a support member of the support structure, the board having a plurality of grooves defining teeth for impacting the leading feature of the sheet of dough product.\n\n\n21. The apparatus of claim 17, wherein the impacting device comprises a chain with at least one link having a projection that extends outward from the chain for impacting the leading feature of the sheet of dough product.\n\n\n22. The apparatus of claim 17, further including an engagement enhancement means for enhancing the driving engagement between the moveable surface of the conveyor and the engagement surface of the dough product when the impacting device will impact the leading feature of the dough product, wherein the means for enhancing driving engagement between the moveable surface and the dough product surface is a force of differential pressure obtained by creating a region of low pressure positioned below the movable surface, the region of low pressure extending at least across a portion of a width of the movable surface and extending a predetermined distance in the process direction.\n\n\n23. The apparatus of claim 22, further comprising a vacuum chamber for creating the region of low pressure and wherein the moveable surface is perforated to permit enhancement of the driving engagement between the moveable surface and the engagement surface of the sheet of dough product.\n\n\n24. The apparatus of claim 17, further including an engagement enhancement means for enhancing the driving engagement between the moveable surface of the conveyor and the engagement surface of the dough product when the impacting device will impact the leading feature of the dough product, wherein the means for enhancing driving engagement between the moveable surface and the dough product surface is a force of differential pressure obtained by creating a region of high pressure positioned above the movable surface, the region of high pressure extending at least across a portion of a width of the movable surface and extending a predetermined distance in the process direction.\n\n\n25. The apparatus of claim 17, further comprising a rolling member operatively supported and disposed downstream from the impacting station, wherein the rolling member comprises a chain mesh.\n\n\n26. The apparatus of claim 17, further comprising a rolling member operatively supported and disposed downstream from the impacting station, wherein the rolling member comprises a sheet material.\n\n\n27. The apparatus of claim 17, wherein the apparatus comprises a plurality of processing lanes wherein each lane includes an impacting station comprising an impacting device operatively supported relative to the conveyor and an engagement enhancement means for enhancing a driving engagement between the moveable surface of the conveyor and the engagement surface of the dough product when the impacting device will impact the leading feature of the dough product, and the means for enhancing driving engagement between the moveable surface and the dough product surface is a force of differential pressure obtained by creating a region of low pressure positioned below the movable surface, the region of low pressure extending across a width of the movable surface of plural processing lanes and extending a predetermined distance in the process direction, and further comprising a vacuum chamber for creating the region of low pressure and wherein the moveable surface is perforated to enhance driving engagement between the moveable surface and the engagement surface of the sheet of dough product.\n\n\n28. A method for processing a dough product comprising the steps of:\nproviding a dough product, the dough product having an engagement surface and a leading feature; \npositioning the engagement surface of the dough product onto a movable surface of a conveyor; \ntransferring the dough product in a process direction by a driving engagement between the dough product engagement surface and the movable surface of the conveyor; \nimpacting the leading feature of the dough product with an impact device operatively positioned along the process direction by movement of the movable surface of the conveyor; and \nwherein the step of impacting the leading feature with the impact device, further comprising temporarily increasing and thus enhancing the driving engagement between the engagement surface of the dough product and the movable surface by creating a region of low pressure as compared to the ambient environment at a position below the movable surface, the region of low pressure extending at least across a portion of a width of the movable surface and extending a predetermined distance in the process direction. \n\n\n\n29. The method of claim 28, wherein the impacting step further comprises moving the impacting device to a position permitting the dough product to move between the impacting device on the conveyor, and latching the impact device in a raised position by a latching mechanism.\n\n\n30. The method of claim 29, further comprising the step of triggering release of the latching mechanism from the raised position of the impacting device by way of a trigger mechanism that is operatively supported in a position downstream in the process direction and thereby allowing the impacting device to move to an unlatched position.\n\n\n31. The method of claim 30, wherein the step of triggering release of the latching mechanism comprises conveying the dough product downstream of the impacting device in the process direction and hitting a trigger device of the trigger mechanism.\n\n\n32. The method of claim 28, wherein the impacting device is pivotably connected to a support member of a support structure and further includes an extendable cylinder for controlled pivoting of the impacting device.\n\n\n33. The method of claim 28, wherein the impacting step comprises providing a board pivotably connected to a support member of a support structure, the board having a plurality of grooves defining teeth for impacting the leading feature of the sheet of dough product.\n\n\n34. The method of claim 28, wherein the impacting step comprises providing a chain with at least one link having a projection that extends outward from the chain for impacting the leading feature of the sheet of dough product.\n\n\n35. The method of claim 28, wherein a vacuum chamber is provided for creating the region of low pressure and wherein the moveable surface is perforated to permit enhancement of the driving engagement between the moveable surface and the engagement surface of the sheet of dough product.\n\n\n36. The method of claim 28, further comprising a step of rolling the dough product by a rolling device operatively provided downstream in the process direction from the impacting device that creates a drag force on a roll initiated portion of the dough product as it is driven by the movable surface.\n\n\n37. The method of claim 28, further comprising processing of a plurality of dough products at the same time by an apparatus comprising a plurality of processing lanes wherein each lane includes an impacting station comprising an impacting device and an engagement enhancement means for enhancing a driving engagement between the moveable surface of the conveyor and the engagement surface of the dough product when the impacting device impacts the dough product.\n\n\n38. A method for processing a dough product comprising the steps of:\nproviding a dough product, the dough product having an engagement surface and a leading feature; \npositioning the engagement surface of the dough product onto a movable surface of a conveyor; \ntransferring the dough product in a process direction by a driving engagement between the engagement of the dough product and the movable surface of the conveyor; and \nimpacting the leading feature of the dough product with an impact device operatively positioned along the process direction by movement of the movable surface of the conveyor, and thereby initiating a partial roll of the sheet of dough product; wherein the impacting step further comprises moving the impacting device to a position permitting the dough product to move between the impacting device on the conveyor, and latching the impact device in a raised position by a latching mechanism followed by the step of triggering release of the latching mechanism comprises conveying the dough product downstream of the impacting device in the process direction and hitting a trigger device of the trigger mechanism. \n\n\n\n39. The method of claim 38, wherein the step of triggering release of the latching mechanism comprises conveying the dough product downstream of the impacting device in the process direction and hitting a trigger device of the trigger mechanism.\n\n\n40. The method of claim 38, wherein the impacting device is pivotably connected to a support member of a support structure and further includes an extendable cylinder for controlled pivoting of the impacting device.\n\n\n41. The method of claim 38, wherein the impacting step comprises providing a board pivotably connected to a support member of a support structure, the board having a plurality of grooves defining teeth for impacting the leading feature of the sheet of dough product.\n\n\n42. The method of claim 38, wherein the impacting step comprises providing a chain with at least one link having a projection that extends outward from the chain for impacting the leading feature of the sheet of dough product.\n\n\n43. The method of claim 38, further comprising a step of enhancing the driving engagement of the dough product and the moveable surface when impacting the leading feature with the impact device, wherein the step of enhancing the driving engagement comprises creating a force of differential pressure obtained by creating a region of low pressure positioned below the movable surface, the region of low pressure extending at least across a portion of a width of the movable surface and extending a predetermined distance in the process direction.\n\n\n44. The method of claim 43, further comprising a step of enhancing the driving engagement of the dough product and the moveable surface when impacting the leading feature with the impact device, wherein a vacuum chamber is provided for creating the region of low pressure and wherein the moveable surface is perforated to permit enhancement of the driving engagement between the moveable surface and the engagement surface of the sheet of dough product.\n\n\n45. The method of claim 38, wherein the step of enhancing the driving engagement comprises creating a force of differential pressure obtained by creating a region of high pressure positioned above the movable surface, the region of high pressure extending at least across a portion of a width of the movable surface and extending a predetermined distance in the process direction.\n\n\n46. The method of claim 38, further comprising processing of a plurality of dough products at the same time by an apparatus comprising a plurality of processing lanes wherein each lane includes an impacting station comprising an impacting device and an engagement enhancement means for enhancing a driving engagement between the moveable surface of the conveyor and the engagement surface of the dough product when the impacting device impacts the dough product. |  | 46 | Dough product rolling apparatus and method for rolling dough products | US06838105 | ['B2', 'A1']
N | 1. A warming composition for food and drink and for oral care preparations which comprises a cooling agent and a compound represented by formula (I): \n\n\n\n\nwherein R1 represents a hydrogen atom, a methyl group or an ethyl group, and wherein the cooling agent is selected from the group consisting of menthol, isopulegol, 3-(l-menthoxy)-2-methylpropan-1,2-diol, p-menthane-2,3-diol, p-menthane-3,8-diol, 6-isopropyl-9-methyl-1,4-dioxaspiro[4,5]decane-2-methanol, menthyl succinate and its alkaline earth metal salts, trimethylcyclohexanol, Japanese mint (Mentha arvensis) oil, peppermint oil, menthone, menthone glycerol ketal, menthyl lactate, 3-(l-menthoxy)ethan-1-ol, 3-(l-menthoxy)propan-1-ol, 3-(l-menthoxy)butan-1-ol, l-menthyl-4-hydroxypentanoate, l-menthyl-3-hydroxybutyrate, and spearmint oil.\n\n\n2. A warming composition for food and drink and for oral care preparations which comprises a cooling agent and a warming agent, wherein the cooling agent is selected from the group consisting of menthol, isopulegol, 3-(l-menthoxy)-2-methylpropane-1,2-diol, p-menthane-2,3-diol, p-menthane-3,8-diol, 6-isopropyl-9-methyl-1,4-dioxaspiro[4,5]decane-2-methanol, menthyl succinate and its alkaline earth metal salts, trimethylcyclohexanol, Japanese mint (Mentha arvensis) oil, peppermint oil, menthone, menthone glycerol ketal, menthyl lactate, 3-(l-menthoxy)ethan-1-ol, 3-(l-menthoxy)propan-1-ol, 3-(l-menthoxy)butan-1-ol, l-menthyl-4-hydroxypentanoate, l-menthyl-3-hydroxybutyrate, and spearmint oil.\n\n\n3. A warming composition for food and drink and for oral care preparations which comprises a cooling agent, a compound represented by formula (I): \n\n\n\n\nwherein R1 represents a hydrogen atom, a methyl group or an ethyl group, and a warming agent.\n\n\n4. A food, a beverage or an oral care preparation comprising the warming composition according to any one of claims 1 to 3.\n\n\n5. A food, a beverage or an oral care preparation according to claim 4, wherein said cooling agent, said compound represented by formula (I) \n\n\n\n\nor said warming agent is present in an amount of 0.000001 to 10% by weight based on the weight of the total composition.\n\n\n6. A flavor composition for food and drink or for oral care preparations which comprises the warming composition according to any one of claims 1 to 3.\n\n\n7. A food, a beverage or an oral care preparation comprising the flavor composition for food and drink or for oral care preparations according to claim 6.\n\n\n8. A food, a beverage or an oral care preparation according to claim 7, wherein said cooling agent, said compound represented by formula (I) \n\n\n\n\nor said warming agent is present in an amount of 0.000001 to 10% by weight based on the weight of the total composition.\n\n\n9. A warming composition according to any of claims 1 to 3, wherein said cooling agent is 3-l-menthoxy)-2-methylpropane-1,2-diol. |  | 9 | Warming composition for food and drink or for oral care preparation | US06838106 | ['B2', 'B1', 'B2', 'A2', 'A2', 'A1']
A | 1. A method of preparing a low-calorie, low-fat foodstuff, which comprises:\nadding a maltitol composition as an ingredient when preparing the foodstuff as a substitute for at least a portion of a fat-containing ingredient, wherein the foodstuff is selected from the group consisting of brownies, cookies, pie filling, salad dressings, spreads, cakes, and powdered drink mixes, wherein the maltitol composition includes: \n(a) from about 75 to 99% by weight maltitol, \n(b) from 0 to about 4% by weight of hydrogenated monosaccharide, \n(c) from about 1 to 11% by weight of hydrogenated trisaccharide, and \n(d) from about 0 to 10% by weight of hydrogenated tetrasaccharide and/or higher polysaccharides, \n\nbased upon a total weight of the maltitol composition; and\npreparing the foodstuff including the maltitol composition. \n\n\n\n2. The method of claim 1, wherein the maltitol composition is a composition comprising from about 88.5 to 99% by weight of maltitol, from 0 to about 3% by weight of hydrogenated monosaccharide, from about 1 to 9% by weight of hydrogenated trisaccharide, and from about 0 to 3% by weight of hydrogenated tetrasaccharide and/or higher polysaccharides, based upon the total weight of the composition.\n\n\n3. The method of claim 1 or 2, wherein the foodstuff further includes from about 0.5 to 25% by weight, based upon a total weight of the foodstuff, of a sugar alcohol component.\n\n\n4. The method of claim 3, wherein the sugar alcohol component comprises one or more sugar alcohols selected from the group consisting of xylitol, sorbitol, mannitol, hydrogenated glucose syrup (HGS), hydrogenated starch hydrolyzate (HSH), palatinit, and lactitol.\n\n\n5. The method of claim 1, wherein the foodstuff further includes from about 0.5 to 30% by weight, based upon a total weight of the foodstuff, of a sugar component.\n\n\n6. The method of claim 5, wherein the sugar component comprises one or more sugars selected from the group consisting of xylose, fructose, sucrose, maltose, lactose, isomaltose, isomalto-oligo-saccharide, isomaltulose (palatinose), high fructose corn syrup, corn syrup (maltodextrin), coupling sugar, fructo-oligo-saccharide, galacto-oligo-saccharide, and inverted sugar.\n\n\n7. The method of claim 1, wherein the foodstuff further includes from about 0.01 to 20% by weight, based upon a total weight of the foodstuff, of an intense sweetener component.\n\n\n8. The method of claim 7, wherein the intense sweetener component comprises one or more intense sweeteners selected from the group consisting of aspartame, alitame, acesulfame-K, trichlorosucrose (sucralose), stevioside, rebaudioside-A, and saccharine.\n\n\n9. The method of claim 1, wherein the foodstuff further includes from about 0.1 to 25% by weight, based upon a total weight of the foodstuff, of polydextrose.\n\n\n10. The method of claim 1, wherein the maltitol composition is present in an amount of from about 1 to 35% by weight, based upon a total weight of the foodstuff.\n\n\n11. The method of claim 10, wherein the maltitol composition is present in an amount of from about 5 to 27% by weight, based upon a total weight of the foodstuff.\n\n\n12. A method of preparing a low-calorie, low-fat foodstuff, which comprises:\nadding a maltitol composition as an ingredient when preparing the foodstuff as a substitute for at least a portion of a fat-containing ingredient, wherein the maltitol composition is present in an amount of from about 1 to 35% by weight, based upon a total weight of the foodstuff, and wherein the maltitol composition includes: \nfrom about 75 to 99% by weight of maltitol, \n(b) from 0 to about 4% by weight of hydrogenated monosaccharide, and \n(c) from about 0 to 10% by weight of hydrogenated tetrasaccharide and/or higher polysaccharides, \n\nbased upon a total weight of the maltitol composition; and\npreparing the foodstuff including the maltitol composition. \n\n\n\n13. A method of preparing a low calorie, low-fat foodstuff, comprising: adding a maltitol composition as an ingredient when preparing the foodstuff as a substitute for at least a portion of a fat-containing ingredient, wherein the maltitol composition includes from about 75 to 99% by weight of maltitol based upon a total weight of the maltitol composition, wherein the maltitol composition is present in an effective amount to at least partially replace the fat content of said foodstuff; and\npreparing the foodstuff including the maltitol composition, \nwherein the foodstuff, including the maltitol composition, has substantially the same organoleptic properties compared to the same foodstuff prepared using said fat-containing ingredient instead of said maltitol composition, to thereby obtain substantially the same mouthfeel in the low calorie, low-fat foodstuff as in the foodstuff prepared including the fat-containing ingredient. \n\n\n\n14. The method according to claim 13, wherein the maltitol composition is added in an amount such that 50% of the fat-containing ingredient is replaced by said maltitol composition.\n\n\n15. The method according to claim 13, wherein the maltitol composition is added in an amount such that all of the fat-containing ingredient is replaced by said maltitol composition.\n\n\n16. A low calorie, low-fat foodstuff produced by the method according to claim 13.\n\n\n17. A low calorie, fat free salad dressing, comprising fat free salad dressing ingredients and a maltitol composition containing from about 75 to 99% by weight of maltitol, said maltitol being present in said salad dressing in an effective amount to impart to said salad dressing substantially the same organoleptic properties compared to a salad dressing having a fat content.\n\n\n18. A low-calorie, low-fat foodstuff prepared by the process of claim 1.\n\n\n19. A low-calorie, low-fat foodstuff prepared by the process of claim 12. |  | 19 | Method of preparing an improved low-calorie, low-fat food foodstuff | US06838107 | ['B1']
N | 1. A process for production of an appetizer comprising the steps of:\n(a) adding between about 1.0 percent to 1.5 weight percent lime to a combination of water and corn to form a mixture; \n(b) boiling said mixture until the corn contains between about 34 to 38 weight percent moisture; \n(c) resting said boiled mixture for a time sufficient to allow the corn to reach room temperature; \n(d) adding moisture to the boiled-rested mixture to achieve a moisture content between about 46 to 52 percent and grinding said moisture-added mixture to obtain a homogenous dough \n(e) rolling and cooking said dough to produce the appetizer. \n\n\n\n2. The process of claim 1 wherein the corn contains less than two percent broken grains.\n\n\n3. The process of claim 1 further comprising the step of washing said mixture after soaking to remove softened pericarp, excess calcium hydroxide and excess water.\n\n\n4. The process of claim 1 wherein the mixture temperature during grinding is less than or equal to 55&#xb0; C.\n\n\n5. The process of claim 1 wherein the mixture is ground at a speed of less than or equal to 70 amperes in the ammeter of the grinder.\n\n\n6. The process of claim 1 wherein the dough is shaped into a figure having a weight between 2.8 to 3.6 grams.\n\n\n7. The process of claim 6 wherein said dough is baked at a temperature between 600&#xb0; F. to 670&#xb0; F. for 42 seconds to 50 seconds.\n\n\n8. The process of claim 7 wherein said dough is fried in oil at a temperature between 195 to 205&#xb0; C. for between 140 to 190 seconds.\n\n\n9. The process of claim 1 further comprising the step of adding seasoning to the appetizer.\n\n\n10. The process at claim 1 wherein the corn is completely immersed in water.\n\n\n11. The process of claim 1, wherein the dough is formed into the shape of a slice of pie.\n\n\n12. The process of claim 1, wherein the dough is formed into the shape of a heart.\n\n\n13. The process of claim 1, wherein the dough is formed into the shape of a taco and subsequently fried.\n\n\n14. The process of claim 1, wherein the dough is rolled prior to cooking. |  | 14 | Production process of a new appetizer and product obtained | US06838108 | ['B2', 'B1', 'B1', 'A1']
A | 1. A composition comprising:\n(a) a fatty acid material selected from the group consisting of fatty acids, esters thereof, glycerides thereof, and mixtures thereof; \n(b) a pectin compound; and \n(c) an alginate compound wherein the ratio of the pectin compound to the alginate compound is from about 0.1 to about 3, by weight. \n\n\n\n2. A composition according to claim 1 wherein the fatty acid material contains from 0 to about 6 double bonds and contains a fatty acid chain having from about 9 to about 25 carbon atoms.\n\n\n3. A composition according to claim 2 wherein the fatty acid material is selected from the group consisting of lauric acid, lauroleic acid, myristic acid, myristoleic acid, pentadecanoic acid, palmitic acid, palmitoleic acid, margaric acid, stearic acid, dihydroxystearic acid, oleic acid, ricinoleic acid, elaidic acid, linoleic acid, alpha-linolenic acid, dihomogamma-linolenic acid, eleostearic acid, licanic acid, arachidonic acid, arachidic acid, eicosenoic acid, eicosapentaenoic acid, behenic acid, erucic acid, docosahexaenoic acid, lignoceric acid, esters thereof, glycerides thereof, and mixtures thereof.\n\n\n4. A composition according to claim 3 comprising from about 0.0001% to about 10% of the fatty acid material, by weight of the composition.\n\n\n5. A composition according to claim 4 which is a food or beverage composition.\n\n\n6. A composition according to claim 5 which is a beverage composition further comprising a beverage component selected from the group consisting of water, fruit juice, protein, tea, fruit flavors, botanical flavors, and mixtures thereof.\n\n\n7. A composition according to claim 6 wherein the total amount of the pectin compound and the alginate compound in the composition is from about 0.01% to about 0.2%, by weight of the composition.\n\n\n8. A composition according to claim 7 wherein the total amount of the pectin compound and the alginate compound in the composition is from about 0.0 1% to about 0.1%, by weight of the composition.\n\n\n9. A composition according to claim 8 which is a ready-to-drink beverage composition comprising at least about 70% water, by weight of the composition.\n\n\n10. A composition according to claim 9 wherein the ratio of the pectin compound to the alginate compound is from about 0.2 to about 0.8.\n\n\n11. A composition according to claim 10 wherein the pectin compound is a highly methylated non-amidated pectin.\n\n\n12. A composition according to claim 11 wherein the fatty acid material is selected from the group consisting of omega-3-fatty acids, esters thereof, glycerides thereof, and mixtures thereof.\n\n\n13. A composition according to claim 12 wherein the fatty acid material is selected from the group consisting of eicosapentaenoic acid, docosahexaenoic acid, esters thereof, glycerides thereof, and mixtures thereof.\n\n\n14. A composition according to claim 13 comprising from about 0.01% to about 3% of the fatty acid material, by weight of the composition.\n\n\n15. A composition according to claim 14 wherein the beverage component comprises fruit juice.\n\n\n16. A composition according to claim 15 having a pH of from about 2 to about 5.\n\n\n17. A composition according to claim 16 comprising orange juice.\n\n\n18. A composition according to claim 17 comprising from about 0.5% to about 2% of the fatty acid material, by weight of the composition.\n\n\n19. A composition according to claim 11 wherein the fatty acid material contains a fatty acid chain length of from about 11 to about 23 carbon atoms.\n\n\n20. A composition according to claim 19 wherein the fatty acid material is selected from the group consisting of lauric acid, lauroleic acid, myristic acid, myristoleic acid, pentadecanoic acid, palmitic acid, palmitoleic acid, margaric acid, stearic acid, dihydroxystearic acid, oleic acid, ricinoleic acid, elaidic acid, linoleic acid, alpha-linolenic acid, dihomogamma-linolenic acid, eleostearic acid, licanic acid, arachidonic acid, arachidic acid, eicosenoic acid, behenic acid, erucic acid, lignoceric acid, esters thereof, glycerides thereof, and mixtures thereof.\n\n\n21. A composition according to claim 20 wherein the fatty acid material contains from 0 to about 3 double bonds and contains a fatty acid chain length of from about 15 to about 17 carbon atoms.\n\n\n22. A composition according to claim 21 wherein the fatty acid material is selected from the group consisting of oleic acid, linoleic acid, esters thereof, and mixtures thereof.\n\n\n23. A composition according to claim 22 wherein when the fatty acid material comprises a fatty acid ester, the fatty acid ester is selected from the group consisting of methyl esters, ethyl esters, n-propyl esters, iso-propyl esters, n-butyl esters, iso-butyl esters, and mixtures thereof.\n\n\n24. A composition according to claim 23 wherein the fatty acid material is selected from the group consisting of ethyl oleate, ethyl linoleate, and mixtures thereof.\n\n\n25. A composition according to claim 24 which comprises from about 0.01% to about 5% of the fatty acid material.\n\n\n26. A composition according to claim 25 wherein the beverage component comprises protein selected from the group consisting of dairy protein, soy protein, and mixtures thereof.\n\n\n27. A composition according to claim 11 wherein the alginate compound has a ratio of mannuronic acid units to guluronic acid units of from about 0.1 to about 0.9.\n\n\n28. A composition according to claim 27 wherein the alginate compound has a ratio of mannuronic acid units to guluronic acid units is from about 0.1 to about 0.5. |  | 28 | Fatty acid compositions having superior stability and flavor properties | US06838109 | ['B2', 'A2', 'A1', 'A2', 'B1', 'A1', 'A1']
N | 1. A packaged instant dry mix beverage composition for producing a beverage having a two-toned foam on its surface comprising:\na first component comprising a foaming creamer for producing a foam layer upon reconstitution in a hot liquid; and \na second component comprising a fast dissolving or dispersing flavor/color component, said second component being separated from said creamer, wherein the density of the flavor/color component is at least 1.9 times greater than density of the foam layer, and whereby a two-toned effect is created in said foam layer upon addition of said second component followed by stirring, with the proviso that when the density of the second component is between 1.9 to 2.29 times greater than the density of the foam layer, the weight ratio of the second component/first component must be greater than 1. \n\n\n\n2. The composition according to claim 1 wherein the density of the second component is at least 2.3 times greater than the density of the foam layer.\n\n\n3. The composition according to claim 1 wherein the flavor/color component is selected from the group consisting of instant coffee, tea and drinking chocolate.\n\n\n4. The composition according to claim 3 wherein the flavor component comprises coffee.\n\n\n5. The composition according to claim 1 wherein the second component further comprises a sweetener component.\n\n\n6. The composition according to claim 5 wherein the sweetener component comprises sugar.\n\n\n7. The composition according to claim 1 wherein the second component is in a solid, powder, or a tablet form.\n\n\n8. The composition according to claim 1 wherein the weight of the second component exceeds the weight of the creamer.\n\n\n9. A packaged instant dry mix beverage composition for producing a coffee beverage having a two-toned foam on its surface comprising:\na foaming creamer for producing a foam layer upon reconstitution in a hot liquid; and \na mixture of a sweetener component and coffee, said mixture being separated from said creamer, density of the mixture being at least 1.9 times higher than the density of the foam layer, whereby a two-toned effect is created in said foam layer upon addition of said mixture followed by stirring, with the proviso that when the density of the second component is between 1.9 to 2.29 times greater than the density of the foam layer, the weight ratio of the second component/first component must be greater than 1. \n\n\n\n10. The composition according to claim 9 wherein the sweetener component comprises sugar.\n\n\n11. The composition according to claim 10 wherein density of the coffee is between 15-40 g/100 ml, density of the sugar is between 60-90 g/100 ml and density of the foam layer produced upon reconstitution of the foaming creamer is 16-25 g/100 ml.\n\n\n12. The composition according to claim 11 wherein density of the coffee is between 20-28 g/100 ml, density of the sugar is between 70-90 g/100 ml and density of the foam layer produced upon reconstitution of the foaming creamer is 19-21 g/100 ml.\n\n\n13. The composition according to claim 10 wherein the composition comprises 40-75% by weight of the foaming creamer and 25-60% by weight of the second component.\n\n\n14. The composition according to claim 13 wherein the composition comprises 30-80% by weight of the foaming creamer, 15-50% by weight of the sugar and 5-30% by weight of the coffee.\n\n\n15. The composition according to claim 14 wherein the composition comprises 30-60% by weight of the foaming creamer, 25-35% by weight of the sugar and 15-20% by weight of the coffee.\n\n\n16. The composition according to claim 9 wherein the weight of the second component exceeds the weight of the creamer.\n\n\n17. A method of preparing an instant beverage composition having a two-toned foam surface comprising:\ndissolving a foaming creamer in a hot liquid to create a foam layer on a surface of the liquid; \nadding to said dissolved creamer and hot liquid a second component comprising a fast dissolving or dispersing flavor/color component, density of the second component being at least 1.9 times higher than density of the foam layer, with the proviso that when the density of the second component is between 1.9 to 2.29 times greater than the density of the foam layer, the weight ratio of the second component/first component must be greater than 1; and \nstirring the resultant mixture to create a two-toned effect in the foamed surface. \n\n\n\n18. The composition according to claim 17 wherein the density of the second component is at least 2.3 times greater than the density of the foam layer.\n\n\n19. The composition according to claim 17 wherein the flavor/color component is selected from the group consisting of instant coffee, tea and drinking chocolate.\n\n\n20. The composition according to claim 17 wherein the second component further comprises a sweetener component.\n\n\n21. The composition according to claim 20 wherein the sweetener component comprises sugar.\n\n\n22. The composition according to claim 21 wherein the flavor/color component comprises coffee.\n\n\n23. The composition according to claim 22 wherein density of the coffee is between 15-40 g/100 ml, density of the sugar is between 60-90 g/100 ml and density of the foam layer produced upon reconstitution of the foaming creamer is 17-25 g/100 ml.\n\n\n24. The composition according to claim 23 wherein density of the coffee is between 20-28 g/100 ml, density of the sugar is between 70-90 g/100 ml and density of the foam layer produced upon reconstitution of the foaming creamer is 19-21 g/100 ml.\n\n\n25. The composition according to claim 24 wherein the composition comprises 40-75% by weight of the foaming creamer and 25-60% by weight of the second component.\n\n\n26. The composition according to claim 25 wherein the composition comprises 30-80% by weight of the foaming creamer, 15-50% by weight of the sugar and 5-30% by weight of the coffee.\n\n\n27. The composition according to claim 26 wherein the composition comprises 30-60% by weight of the foaming creamer, 25-35% by weight of the sugar and 15-20% by weight of the coffee.\n\n\n28. The composition according to claim 17 wherein the weight of the second component exceeds the weight of the creamer.\n\n\n29. The composition according to claim 17 wherein the second component is in a solid, powder, or a tablet form. |  | 29 | Instant dry mix composition for providing a beverage having a two-toned foam on its surface | US06838110 | ['B2', 'B1', 'B1', 'B2', 'B1', 'B2', 'B2', 'B2', 'B2', 'A1', 'A1']
A | 1. A soymilk and tofu manufacturing method, which comprises applying a high temperature, reduced pressure treatment to soymilk obtained by separating soy pulp from soybean slurry, wherein said treatment comprises first heating the soymilk to a temperature of 120 to 150&#xb0; C. and then reducing a pressure thereof to &#x2212;0.05 to &#x2212;0.08 MPa, and thereafter applying a high pressure treatment at 5 to 15 MPa to the resultant soymilk, so that ratio of soymilk particles of 1 &#x3bc;m or less is increased.\n\n\n2. A soymilk and tofu manufacturing method as claimed in claim 1, which further comprise dipping raw material soybeans in softened water to swell the soybeans, and grinding the swollen soybeans while adding softened water thereto to produce the soybean slurry.\n\n\n3. A soymilk and tofu manufacturing method as claimed in claim 1, wherein said high pressure treatment is carried out such that a double tube type heating device, having an inner tube and an outer tube, is employed, the soymilk flows within the inner tube and a heating medium flows in a space between the inner tube and the outer tube and the soymilk is treated under a pressure of 5 to 15 MPa and a temperature of 70 to 100&#xb0; C.\n\n\n4. A soymilk and tofu manufacturing method claimed in claim 2, wherein said high pressure treatment is carried out such that a double tube type heating device, having an inner tube and an outer tube, is employed, the soymilk flows within the inner tube and a heating medium flows in a space between the inner tube and the outer tube and the soymilk is treated under a pressure of 5 to 15 MPa and a temperature of 70 to 100&#xb0; C. |  | 4 | Soymilk and tofu manufacturing method | US06838111 | ['B2', 'A1']
N | 1. A process for preparing an emulsion based food salad having freeze-thaw stability including the steps of:\na) preparing a pre-emulsion mix essentially containing oil, water, an emulsifier, and a freezing point depression agent comprising at least one of propylene glycol, glycerin and alcohol; \nb) subjecting the pre-emulsion mix to mechanical agitation to form an aqueous emulsion; \nc) chilling the emulsion; \nd) blending selected non-aqueous solid food components to form a salad; and \ne) freezing the non-aqueous solid food components of the emulsion. \n\n\n\n2. A process for preparing an emulsion based food salad as claimed in claim 1 wherein the freezing point depression agent is propylene glycol.\n\n\n3. A process for preparing an emulsion based food salad as claimed in claim 1 including the step of adding a melting point elevation agent to the pre-emulsion mix.\n\n\n4. A process for preparing an emulsion based food salad as claimed in claim 3 wherein the melting point elevation agent is a hardenable oil.\n\n\n5. A process for preparing an emulsion based food salad as claimed in claim 4 wherein the hardenable oil is at least one of partially hydrogenated soybean oil, partially hydrogenated palm oil, and partially hydrogenated coconut oil.\n\n\n6. A process for preparing an emulsion based food salad as claimed in claim 1 wherein the water component is ozonated water.\n\n\n7. A process for preparing an emulsion based food salad as claimed in claim 1 further including the step of sparging the emulsion prior to the chilling step.\n\n\n8. A process for preparing an emulsion based food salad as claimed in claim 1 wherein the food salad is containerized prior to the freezing step.\n\n\n9. A process for preparing an emulsion based food salad as claimed in claim 1 further including the step of dispensing the chilled salad emulsion within an edible coverage to form a sandwich and freezing the sandwich containing the emulsion filing.\n\n\n10. A process for preparing an emulsion based food salad as claimed in claim 1 wherein the emulsion is chilled to a temperature of between 25&#xb0; F. and 35&#xb0; F.\n\n\n11. A process for preparing an emulsion based food salad as claimed in claim 1 wherein the emulsion is frozen at a temperature of between &#x2212;10&#xb0; F. and 32&#xb0; F.\n\n\n12. A process for preparing an emulsion based food salad as claimed in claim 1 where the pre-emulsion mixing is conducted at a temperature of approximately 42&#xb0; F.\n\n\n13. A process for preparing an emulsion based food salad as claimed in claim 1 further including the step of:\nf) thawing the frozen salad emulsion; and \ng) refrigerating the thawed emulsion prior to consumption. \n\n\n\n14. An emulsion based food salad prepared in accordance with the process of claim 1. |  | 14 | Process for preparing an emulsion based food salad having freeze-thaw stability | US06838112 | ['B1', 'B2', 'B2']
A | 1. A hyperdigestible food product containing added thioredoxin and nicotinamide adenine dinucleotide phosphate-thioredoxin reductase; and further containing NADP that resulted from added NADPH, wherein said food is more susceptible to pepsin digestion than the same food without added thioredoxin, nicotinamide adenine dinucleotide phosphate-thioredoxin reductase, and NADPH.\n\n\n2. A food containing more than 2 mg thioredoxin per gram of protein in said food.\n\n\n3. A hyperdigestible food that has been treated with thioredoxin, nicotinamide adenine dinucleotide phosphate-thioredoxin reductase and NADPH, wherein said food is more susceptible to pepsin digestion than the same food without treatment.\n\n\n4. Hyperdigestible milk that has been treated with thioredoxin, nicotinamide adenine dinucleotide phosphate-thioredoxin reductase and NADPH.\n\n\n5. A hyperdigestible food or food product that has been treated with thioredoxin and dithiothreitol, wherein said food or food product is more susceptible to pepsin digestion than the same food or food product without treatment. |  | 5 | Increasing the digestibility of food proteins by thioredoxin reduction | US06838113 | ['B1']
N | 1. A method for depositing materials onto a micro-device workpiece in a reaction chamber, comprising:\nproviding a flow of a first precursor through the reaction chamber to deposit the first precursor onto a micro-device workpiece in the reaction chamber; \nproviding a flow of a purge gas through the reaction chamber to purge excess amounts of the first precursor; \nmonitoring a parameter correlated to a quantity of the first precursor and/or the purge gas in the reaction chamber as the first precursor and/or the purge gas flow through the reaction chamber; and \nterminating the flow of the first precursor and/or the flow of the purge gas based on the monitored parameter of the quantity of the first precursor and/or the purge gas. \n\n\n\n2. The method of claim 1 wherein monitoring a parameter correlated to a quantity of the first precursor and/or the purge gas comprises determining a concentration of the first precursor and/or the purge gas in the reaction chamber.\n\n\n3. The method of claim 1 wherein monitoring a parameter correlated to a quantity of the first precursor and/or the purge gas comprises determining a concentration of the first precursor and/or the purge gas in the reaction chamber by directing a selected radiation through the reaction chamber and detecting a change in the radiation.\n\n\n4. The method of claim 1 wherein monitoring a parameter correlated to a quantity of the first precursor and/or the purge gas comprises directing a selected radiation through the reaction chamber that is absorbed by the first precursor, detecting an intensity of the selected radiation, and indicating a quantity of the first precursor in the reaction chamber based on the detected intensity of the selected radiation.\n\n\n5. The method of claim 1 wherein monitoring a parameter correlated to a quantity of the first precursor and/or the purge gas in the reaction chamber comprises directing a selected radiation through the reaction chamber that is absorbed by the purge gas, detecting an intensity of the selected radiation, and indicating a quantity of the purge gas in the reaction chamber based on the detected intensity of the selected radiation.\n\n\n6. The method of claim 1 wherein:\nproviding a flow of the first precursor comprises injecting a pulse of the first precursor into the reaction chamber; \nmonitoring a parameter correlated to a quantity of the first precursor and/or the purge gas comprises determining a concentration of the first precursor in the reaction chamber during the pulse of the first precursor and detecting when the concentration of the first precursor increases to a desired level; and \nthe method further comprises terminating the pulse of the first precursor at a predetermined period of time after the concentration of the first precursor reaches the desired level. \n\n\n\n7. The method of claim 1 wherein:\nproviding a flow of the purge gas comprises injecting a pulse of the purge gas into the reaction chamber; \nmonitoring a parameter correlated to a quantity of the first precursor and/or the purge gas comprises determining a concentration of the first precursor in the reaction chamber during the pulse of the purge gas; and \nthe method further comprises terminating the pulse of the purge gas when the concentration of the first precursor decreases to an acceptable level for introducing a second precursor into the reaction chamber. \n\n\n\n8. The method of claim 1 wherein:\nproviding a flow of the purge gas comprises injecting a pulse of the purge gas into the reaction chamber; \nmonitoring a parameter correlated to a quantity of the first precursor and/or the purge gas comprises determining a concentration of the purge gas in the reaction chamber during the pulse of the purge gas; and \nthe method further comprises terminating the pulse of the purge gas when the concentration of the purge gas increases to an acceptable level for introducing a second precursor into the reaction chamber. \n\n\n\n9. The method of claim 1 wherein monitoring a parameter correlated to a quantity of the first precursor and/or the purge gas comprises determining a concentration of the first precursor and/or the purge gas by directing a selected radiation through the flow of the first precursor and/or the flow of the purge gas upstream relative to the workpiece.\n\n\n10. The method of claim 1 wherein monitoring a parameter correlated to a quantity of the first precursor and/or the purge gas comprises determining a concentration of the first precursor and/or the purge gas by directing a selected radiation through the flow of the first precursor and/or the flow of the purge gas downstream relative to the workpiece.\n\n\n11. A method for depositing materials onto a micro-device workpiece in a reaction chamber, comprising:\nproviding a flow of a first precursor through the reaction chamber to deposit the first precursor onto a micro-device workpiece; \nproviding a flow of a purge gas through the reaction chamber to purge excess amounts of the first precursor; \ndetermining a concentration of the first precursor and/or the purge gas in the reaction chamber as the first precursor and/or the purge gas flow through the reaction chamber; and \nterminating the flow of the first precursor and/or the flow of the purge gas based on the determined concentration of the first precursor or the purge gas. \n\n\n\n12. The method of claim 11 wherein determining a concentration of the first precursor and/or the purge gas comprises directing a selected radiation through the reaction chamber and detecting a change in the radiation.\n\n\n13. The method of claim 11 wherein determining a concentration of the first precursor and/or the purge gas comprises directing a selected radiation through the reaction chamber that is absorbed by the first precursor, detecting an intensity of the selected radiation, and indicating a quantity of the first precursor in the reaction chamber based on the detected intensity of the selected radiation.\n\n\n14. The method of claim 11 wherein determining a concentration of the first precursor and/or the purge gas comprises directing a selected radiation through the reaction chamber that is absorbed by the purge gas, detecting an intensity of the selected radiation, and indicating a quantity of the purge gas in the reaction chamber based on the detected intensity of the selected radiation.\n\n\n15. The method of claim 11 wherein:\nproviding a flow of the first precursor comprises injecting a pulse of the first precursor into the reaction chamber; \ndetermining a concentration of the first precursor and/or the purge gas comprises determining a concentration of the first precursor in the reaction chamber during the pulse of the first precursor and detecting when the concentration of the first precursor increases to a desired level; and \nthe method further comprises terminating the pulse of the first precursor at a predetermined period of time after the concentration of the first precursor reaches the desired level. \n\n\n\n16. The method of claim 11 wherein:\nproviding a flow of the purge gas comprises injecting a pulse of the purge gas into the reaction chamber; \ndetermining a concentration of the first precursor and/or the purge gas comprises determining a concentration of the first precursor in the reaction chamber during the pulse of the purge gas; and \nthe method further comprises terminating the pulse of the purge gas when the concentration of the first precursor decreases to an acceptable level for introducing a second precursor into the reaction chamber. \n\n\n\n17. The method of claim 11 wherein:\nproviding a flow of the purge gas comprises injecting a pulse of the purge gas into the reaction chamber; \ndetermining a concentration of the first precursor and/or the purge gas comprises determining a concentration of the purge gas in the reaction chamber during the pulse of the purge gas; and \nthe method further comprises terminating the pulse of the purge gas when the concentration of the purge gas increases to an acceptable level for introducing a second precursor into the reaction chamber. \n\n\n\n18. A method for depositing materials onto a micro-device workpiece in a reaction chamber, comprising:\nproviding a flow of a first precursor through the reaction chamber to deposit the first precursor onto a micro-device workpiece; \nmonitoring a parameter related to the quantity of the first precursor in the reaction chamber during the flow of the first precursor to determine when the quantity of the first precursor has reached a desired level; \nterminating the flow of the first precursor at a predetermined period of time after the quantity of the first precursor reaches the desired level; and \nproviding a flow of a purge gas through the reaction chamber to purge excess amounts of the first precursor. \n\n\n\n19. The method of claim 18 wherein monitoring a parameter related to the quantity of the first precursor comprises determining a concentration of the first precursor in the reaction chamber.\n\n\n20. The method of claim 18 wherein monitoring a parameter related to the quantity of the first precursor comprises directing a radiation having a wavelength absorbed by the first precursor through the reaction chamber and detecting a change in intensity of the radiation.\n\n\n21. The method of claim 18, further comprising generating a signal that the quantity of the first precursor has reached the desired level when the monitored parameter has increased to a predetermined value corresponding to an end of a ramp time of a pulse of the first precursor.\n\n\n22. The method of claim 18, further comprising generating a signal that the quantity of the first precursor has reached the desired level when a slope of a change in the monitored parameter is at a value corresponding to an end of a ramp time of a pulse of the first precursor.\n\n\n23. A method for depositing materials onto a micro-device workpiece in a reaction chamber, comprising:\nproviding a flow of a first precursor through the reaction chamber to deposit the first precursor onto a micro-device workpiece; \ndetermining a concentration of the first precursor in the reaction chamber as the first precursor flows through the reaction chamber by detecting a change in a radiation energy directed through the reaction chamber; \nterminating the flow of the first precursor at a predetermined period of time after the detected change in the radiation energy corresponds to a desired concentration of the first precursor in the reaction chamber; and \nproviding a flow of a purge gas through the reaction chamber to purge excess amounts of the first precursor. \n\n\n\n24. The method of claim 23 wherein determining a concentration of the first precursor comprises directing a radiation having a wavelength absorbed by the first precursor through the reaction chamber and detecting a change in intensity of the wavelength absorbed by the first precursor.\n\n\n25. The method of claim 23, further comprising generating a signal that the quantity of the first precursor has reached the desired level when the concentration of the first precursor has increased to a predetermined value corresponding to an end of a ramp time of a pulse of the first precursor.\n\n\n26. The method of claim 23, further comprising generating a signal that the quantity of the first precursor has reached the desired level when a slope of a change in the concentration of the first precursor is at a value corresponding to an end of a ramp time of a pulse of the first precursor.\n\n\n27. A method for depositing materials onto a micro-device workpiece in a reaction chamber, comprising:\nproviding a flow of a first precursor through the reaction chamber to deposit the first precursor onto a micro-device workpiece; \nproviding a flow of a purge gas through the reaction chamber to purge excess amounts of the first precursor; \nmonitoring a parameter related to a quantity of the first precursor and/or the purge gas in the reaction chamber as the purge gas flows through the reaction chamber to determine when a desired amount of the first precursor has been purged from the reaction chamber; and \nterminating the flow of the purge gas after determining when a desired amount of the first precursor has been removed from the reaction chamber. \n\n\n\n28. The method of claim 27 wherein monitoring a parameter related to the quantity of the purge gas and/or the first precursor comprises determining a concentration of the first precursor in the reaction chamber.\n\n\n29. The method of claim 27 wherein monitoring a parameter related to the quantity of the purge gas and/or the first precursor comprises directing a radiation having a wavelength absorbed by the first precursor through the reaction chamber and detecting a change in intensity of the radiation.\n\n\n30. The method of claim 27 wherein monitoring a parameter related to the quantity of the purge gas and/or the first precursor comprises determining a concentration of the purge gas in the reaction chamber.\n\n\n31. The method of claim 27 wherein monitoring a parameter related to the quantity of the purge gas and/or the first precursor comprises directing a radiation having a wavelength absorbed by the purge gas through the reaction chamber and detecting a change in intensity of the radiation.\n\n\n32. The method of claim 27, further comprising generating a signal that the first precursor has been purged when a concentration of the first precursor has decreased to a predetermined value corresponding to an end of a purge gas pulse.\n\n\n33. The method of claim 27, further comprising generating a signal that the first precursor has been purged when a concentration of the purge gas has increased to a predetermined value corresponding to an end of a purge gas pulse.\n\n\n34. A method for depositing materials onto a micro-device workpiece in a reaction chamber, comprising:\nproviding a flow of a first precursor through the reaction chamber to deposit the first precursor onto a micro-device workpiece; \nproviding a flow of a purge gas through the reaction chamber to purge excess amounts of the first precursor; \ndetermining a concentration of the first precursor and/or the purge gas in the reaction chamber as the purge gas flows through the reaction chamber by detecting a change in a radiation energy directed through the reaction chamber; and \nterminating the flow of the purge gas when the detected change in the radiation energy corresponds to a desired concentration of the first precursor and/or the purge gas in the reaction chamber. \n\n\n\n35. The method of claim 34 wherein determining a concentration of the purge gas and/or the first precursor comprises directing a radiation having a wavelength absorbed by the first precursor through the reaction chamber and detecting a change in intensity of the wavelength absorbed by the first precursor.\n\n\n36. The method of claim 34 wherein determining a concentration of the purge gas and/or the first precursor comprises directing a radiation having a wavelength absorbed by the purge gas through the reaction chamber and detecting a change in intensity of the wavelength absorbed by the purge gas.\n\n\n37. A method for depositing materials onto a micro-device workpiece in a reaction chamber, comprising:\nproviding a flow of a first precursor through the reaction chamber to deposit the first precursor onto a micro-device workpiece; \nmonitoring a parameter related to the quantity of the first precursor in the reaction chamber as the first precursor flows through the reaction chamber to determine when the quantity of the first precursor has reached a desired level; \nterminating the flow of the first precursor at a predetermined period of time after the quantity of the first precursor reaches the desired level; \nproviding a flow of a purge gas through the reaction chamber to purge excess amounts of the first precursor; \nmonitoring a parameter related to a quantity of the first precursor and/or the purge gas in the reaction chamber as the purge gas flows through the reaction chamber to determine when a desired amount of the first precursor has been purged from the reaction chamber; and \nterminating the flow of the purge gas after determining when a desired amount of the first precursor has been removed from the reaction chamber. \n\n\n\n38. A method for depositing materials onto a micro-device workpiece in a reaction chamber, comprising:\nproviding a flow of a first precursor through the reaction chamber to deposit the first precursor onto a micro-device workpiece; \ndetermining a concentration of the first precursor in the reaction chamber as the first precursor flows through the reaction chamber by detecting a change in a radiation energy directed through the reaction chamber; \nterminating the flow of the first precursor at a predetermined period of time after the detected change in the radiation energy corresponds to a desired concentration of the first precursor in the reaction chamber; \nproviding a flow of a purge gas through the reaction chamber to purge excess amounts of the first precursor; \ndetermining a concentration of the first precursor and/or the purge gas in the reaction chamber as the purge gas flows through the reaction chamber by detecting a change in a radiation energy directed through the reaction chamber; and \nterminating the flow of the purge gas when the detected change in the radiation energy corresponds to a desired concentration of the first precursor and/or the purge gas in the reaction chamber.\n |  | 38 | Methods for controlling gas pulsing in processes for depositing materials onto micro-device workpieces | US06838114 | ['B2', 'B1', 'B1', 'B1', 'B1', 'B1', 'B1', 'B1', 'B1', 'B1', 'B1', 'B1', 'B1', 'B2', 'B1', 'B1', 'B1', 'B2', 'B1', 'B1', 'B2', 'B1', 'B2', 'B2', 'B1', 'B1', 'B2', 'B2', 'B2', 'B2', 'B1', 'B2', 'A1', 'A1', 'A1', 'A1', 'A1', 'A1', 'A1', 'A1', 'A1', 'A1', 'A1', 'A1', 'A1', 'A1', 'A1', 'A1', 'A1', 'A1', 'A1', 'A1', 'A1', 'A1', 'A1', 'A1', 'A1', 'A1', 'A1', 'A1', 'A1', 'A1', 'A1', 'A1', 'A1', 'A1', 'A1', 'A1', 'A2', 'A3', 'A1', 'A1', 'A2', 'A1']
A | 1. A method of forming a cured, dielectric composition on a substrate, comprising the steps of:\n(a) coating a composition comprising a thermally curable, dielectric precursor onto at least a portion of the substrate; \n(b) causing the coated substrate to be positioned in a process chamber; \n(c) while the coated substrate is positioned in the process chamber: \n(i) thermally curing the dielectric precursor to form the cured dielectric composition, wherein at least a portion of the thermal curing occurs under anaerobic conditions; and \n(ii) causing a gas to coolingly contact the cure dielectric composition; and \n\n(d) after said gas coolingly contacts the cured dielectric composition, removing the coated substrate from the process chamber. \n\n\n\n2. The method of claim 1, wherein the dielectric precursor comprises an organic prepolymer component.\n\n\n3. The method of claim 1, wherein the dielectric precursor comprises an organic prepolymer component, and wherein at least a portion of said gas cooling occurs under anaerobic conditions.\n\n\n4. The method of claim 3, wherein at least substantially all of the thermal curing and cooling gas contact occur under anaerobic conditions.\n\n\n5. The method of claim 2, wherein the anaerobic conditions comprise thermally processing the coated substrate in an anaerobic environment comprising no more than about 200 ppm oxygen.\n\n\n6. The method of claim 4, wherein the anaerobic environment comprises no more than about 200 ppm oxygen.\n\n\n7. The method of claim 1, wherein the dielectric precursor comprises an inorganic prepolymer component, and wherein at least a portion of said gas cooling occur under anaerobic conditions.\n\n\n8. The method of claim 1, wherein a side door operationally engages a portal through which a substrate to be processed is transferred to and from the process chamber.\n\n\n9. The method of claim 1, wherein the coating step comprises spin coating the composition comprising the curable dielectric precursor onto the substrate.\n\n\n10. The method of claim 1, wherein said dielectric precursor has a cure temperature, the coated composition comprises a solvent, and thermal curing occurs at a temperature at or above the cure temperature, and wherein the method further comprises the step of, after coating but prior to curing, causing the coated composition to be pre-baked at a temperature below the cure temperature in order to remove at least a portion of the solvent.\n\n\n11. The method of claim 10, wherein said pre-baking occurs under conditions such that the coated composition comprises an amount of residual solvent.\n\n\n12. The method of claim 11, wherein said amount of residual solvent comprises from about 0.5 to about 5 weight percent of solvent of the total solvent included in the composition at the time of coating.\n\n\n13. The method of claim 1, wherein at least a portion the thermal curing step occurs under vaccuum.\n\n\n14. The method of claim 1, wherein the anaerobic conditions comprise less than 20 ppm oxygen.\n\n\n15. A method of forming dielectric compositions on a plurality of substrates, comprising the steps of:\n(a) coating a composition comprising a curable dielectric precursor onto a first substrate; \n(b) causing the coated substrate to be prebaked, said prebaking being initiated after a first time interval from the end of the coating step; \n(c) causing the coated substrate to be thermally cured, said thermal curing being initiated after a second time interval from the end of the pre-baking step wherein at least a portion of the thermal curing occurs under anaerobic conditions; \n(d) causing the thermally cured substrate to be cooled, said cooling being initiated after a third time interval from the end of the thermal curing step; and \n(e) repeating steps (a) through (d) for at least one additional substrate, wherein the respective second time intervals for each of the first coated substrate and the at least one additional coated substrate are substantially the same. \n\n\n\n16. The method of claim 15, wherein the respective first time intervals for each of the first coated substrate and the at least one additional coated substrate are substantially the same.\n\n\n17. The method of claim 15, wherein the respective third time intervals for each of the first coated substrate and the at least one additional coated substrate are substantially the same.\n\n\n18. The method of claim 17, wherein the respective first time intervals for each of the first coated substrate and the at least one additional coated substrate are substantially the same.\n\n\n19. The method of claim 15, wherein at least a portion of the cooling occurs by causing a gas to coolingly contact the thermally cured substrate, and wherein the thermal curing and said cooling gas contact occur in the same process chamber.\n\n\n20. The method of claim 15, wherein the dielectric precursor comprises an organic prepolymer component.\n\n\n21. The method of claim 16, wherein the dielectric precursor comprises an organic prepolymer component and wherein at least a portion of said thermal curing and said cooling gas contact occur under anaerobic conditions.\n\n\n22. The method of claim 19, wherein at least substantially all of the thermal curing and cooling gas contact occur under anaerobic conditions.\n\n\n23. The method of claim 15, wherein at least a portion of the thermal curing step occurs under vaccuum.\n\n\n24. A method of forming a cured, dielectric composition on a substrate, comprising the steps of:\n(a) coating a composition comprising a thermally curable, dielectric precursor and an amount of solvent such that the composition has a coatable viscosity onto at least a portion of the substrate; \n(b) pre-baking the coated substrate at a first, relatively low temperature profile under conditions such that at least a portion of the coated dielectric precursor is uncured and the coated composition comprises a residual amount of solvent; \n(c) thermally curing the dielectric precursor at a second, relatively high temperature profile under conditions such that at least substantially all of the dielectric precursor is cured to form the dielectric composition wherein at least a portion of the thermal curing occurs under anaerobic conditions; and \n(d) cooling the cured dielectric composition. \n\n\n\n25. A method of forming respective dielectric compositions on a plurality of substrates, comprising the steps of:\n(a) causing a first composition comprising a first dielectric precursor to be coated onto a first substrate; \n(b) causing the coated, first substrate to be positioned in a processing chamber; \n(c) while the first substrate is positioned in the processing chamber: \n(i) causing the first substrate to be in thermal contact with a heat source under conditions effective to thermally cure the first, coated substrate, wherein at least a portion of the thermal curing occurs under anaerobic conditions; and \n(ii) causing a gas to coolingly contact the thermally cured, first substrate; and \n\n(d) repeating steps (a) through (c) for a second substrate. \n\n\n\n26. The method of claim 25, wherein at least a portion of at least one of the repeated steps (a) through (c) occurs while at least a portion of at least one of said steps (a) through (c) is carried out with respect to the first substrate.\n\n\n27. The method of claim 25, wherein said coating, positioning, thermal curing, and cooling steps are carried out in a cluster tool comprising at least one input/output module, at least one coating module, and at least one combination cure/cool module.\n\n\n28. The method of claim 27, wherein the tool comprises at least two cure/cool modules and at least a portion of the curing step for the first substrate occurs while at least a portion of the curing step for the second substrate is occurring.\n\n\n29. The method of claim 27, wherein the tool comprises at least two cure/cool modules and at least a portion of the gas cooling step for the first substrate occurs while at least a portion of the gas cooling step for the second substrate is occurring.\n\n\n30. The method of claim 27, wherein the tool comprises at least two cure/cool modules and at least a portion of the gas cooling step for the first substrate occurs while at least a portion of the gas cooling step for the second substrate is occurring.\n\n\n31. The method of claim 25, wherein each of the first and second substrates are processed in parallel according to first and second process recipes, respectively, said first and second process recipes being different.\n\n\n32. The method of claim 29, wherein each of the first and second substrates are processed in parallel according to first and second process recipes, respectively, said first and second process recipes being substantially identical.\n\n\n33. The method of claim 25, further comprising subjecting each of the first and second coated substrates to respective pre-bake treatments, said pre-bake treatments occurring prior to thermal curing.\n\n\n34. The method of claim 33, wherein thermal curing of the first coated substrate is initiated after a first time interval from the end of the corresponding pre-bake treatment and thermal curing of the second coated substrate is initiated after a second time interval from the corresponding pre-bake treatment, said first and second time intervals being substantially identical.\n\n\n35. The method of claim 34, wherein each of the first and second substrates are processed sequentially according to first and second recipes, respectively, said first and second recipes being substantially identical.\n\n\n36. The method of claim 34, wherein each of the first and second substrates are processed sequentially according to first and second recipes, respectively, said first and second recipes being different from each other.\n\n\n37. The method of claim 25, wherein the anaerobic conditions comprise less than 20 ppm oxygen.\n\n\n38. A method of forming respective dielectric compositions on a plurality of substrates, comprising the steps of:\n(a) providing first and second groups of substrates, each of said groups comprising at least one substrate to be processed; \n(b) in accordance with a first process recipe: \n(i) causing a first composition comprising a first dielectric precursor to be coated onto each substrate in the first substrate group; \n(ii) causing each of the coated, substrates of the first group to be positioned in a processing chamber; \n(iii) while each of the substrates of the first group is positioned in the processing chamber: causing each such coated substrate of the first group to be in thermal contact with a heat source under conditions effective to thermally cure such coated substrate, wherein at least a portion of the thermal curing occurs under anaerobic conditions; and causing a gas to coolingly contact each of the thermally cured, first substrates; and \n\n(c) in accordance with a second process recipe different than the first process recipe, repeating step (b) for each of the substrates in the second group. \n\n\n\n39. The method of claim 38, wherein the anaerobic conditions comprise less than 20 ppm oxygen. |  | 39 | Thermal processing system and methods for forming low-k dielectric films suitable for incorporation into microelectronic devices | US06838115 | ['B2', 'B1', 'B1', 'B1', 'A1']
N | 1. A method for forming copper interconnects including an oxygen-removing pre-process, the method comprising the steps of:\na. providing a solvent; \nb. heating the solvent to a boil in an open container and maintaining the boiling condition for a predetermined time period to remove dissolved oxygen therefrom; \nc. cooling the solvent while preventing ambient oxygen from being dissolved therein; \nd. forming a reaction solution by mixing hydrofluoric acid and cupric sulfate with the cooled solvent; \ne. preparing a substrate with a Ti metal displacement layer; \nf. immersing the prepared substrate in the reaction solution to carry out a displacement process for forming a copper film layer. \n\n\n\n2. The method as claimed in claim 1, wherein the step of maintaining the boiling condition for a predetermined time includes the step of boiling the solvent for two minutes.\n\n\n3. The method as claimed in claim 2, wherein the step of cooling includes covering the container to prevent ambient oxygen from being dissolved into the solvent during cooling.\n\n\n4. The method as claimed in claim 3, wherein the step of covering the container includes the step of covering the container with polypropylene film to isolate the solvent from exposure to air.\n\n\n5. The method as claimed in claim 1, wherein the step of providing a solvent includes the step of providing deionized water.\n\n\n6. The method as claimed in claim 5, wherein the step of forming a reaction solution includes mixing forty-milliliters of a buffered hydrofluoric acid and four-grams of cupric sulphate mixed in one liter of the deionized water.\n\n\n7. The method as claimed in claim 3, wherein the step of cooling includes the step of cooling the solvent for forty minutes.\n\n\n8. The method as claimed in claim 1, wherein the step of forming a Ti metal displacement layer includes forming the Ti metal displacement layer with a sputtering system.\n\n\n9. The method as claimed in claim 8, wherein the Ti metal displacement layer formed has a thickness of 3000 &#x212b;. |  | 9 | Oxygen-removing pre-process for copper interconnect grown by electrochemical displacement deposition | US06838116 | ['B2', 'B1', 'A1']
A | 1. A film production method comprising:\nsubjecting a hydrothermally formed film to hydrothermally processing in an aqueous solution having a pH of about 5 to 7. \n\n\n\n2. A method according to claim 1, wherein the hydrothermally formed film comprises PZT.\n\n\n3. A method according to claim 1, further comprising hydrothermally forming the film.\n\n\n4. A method according to claim 3, wherein hydrothermally forming the film comprises forming a hydrothermal seed on a substrate and then subjecting the seeded substrate to hydrothermal film formation.\n\n\n5. A method according to claim 4, further comprising the step of forming an electrode on the surface of the film.\n\n\n6. A method according to claim 1, further comprising the step of forming an electrode on the surface of the film.\n\n\n7. A method according to claim 6 wherein the hydrothermal treatment is conducted at a temperature of 250&#xb0; C. or less.\n\n\n8. A method according to claim 7 wherein the hydrothermal treatment is conducted at a temperature of 220&#xb0; C. or less.\n\n\n9. A film production method comprising:\nforming a ferroelectric seed film comprising at least one of the metals to be contained in a ferroelectric film on a substrate; immersing the substrate in an aqueous solution comprising the metal elements of the ferroelectric film to hydrothermally form a ferroelectric film; and \nhydrothermally processing the resulting ferroelectric film in an aqueous solution having a pH of about 5 to 7. \n\n\n\n10. A method according to claim 9, wherein the substrate comprises a metal of the ferroelectric film formed.\n\n\n11. A method according to claim 10, wherein\na substrate comprising titanium is immersed in an aqueous solution containing lead and zirconium and heated to form PbZrO3 seed crystals on the substrate; and \nhydrothermally treating the resulting substrate in an aqueous solution containing lead, zirconium and titanium to allow the PbZrO3 seed crystals to grow and form a film comprising lead zirconate titanate; and \nhydrothermally processing the resulting film in an aqueous solution having a pH of about 5 to 7. \n\n\n\n12. A method according to claim 11 wherein the hydrothermal processing is conducted at a temperature of 250&#xb0; C. or less.\n\n\n13. A method according to claim 12 wherein the hydrothermal processing is conducted at a temperature of 220&#xb0; C. or less.\n\n\n14. A method according to claim 13, further comprising the step of forming an electrode on the surface of the film.\n\n\n15. A method according to claim 12, further comprising the step of forming an electrode on the surface of the film.\n\n\n16. A method according to claim 11, further comprising the step of forming an electrode on the surface of the film.\n\n\n17. A method according to claim 14, wherein the electrode is formed on the surface of the film after the hydrothermal processing.\n\n\n18. A method according to claim 5, wherein the electrode is formed on the surface of the film after the hydrothermal processing. |  | 18 | Film production method and film-element production method | US06838117 | ['B2', 'B2', 'B1', 'B1', 'A1']
N | 1. A method of coating a bare untreated metal substrate, the method comprising\nproviding a bare, untreated metal substrate, the substrate being substantially free of mechanical and/or chemical alterations, \napplying a two-component urethane automotive refinish coating composition directly to the bare, untreated metal substrate so as to make a coated metal substrate and \n\nsanding at least a portion of the coated metal substrate within two hours from the time the two-component urethane coating composition was applied to the bare, untreated metal substrate, said coated metal substrate being subjected to temperatures of no more than 140&#xb0; F. prior to sanding, \nwherein the coated metal substrate has an initial adhesion loss of less than 20% as measured by a cross hatch adhesion test per ASTM D-3359 93, Test Method B. \n\n\n\n2. The method of claim 1 wherein one or more components of the two-component urethane coating composition comprise a material selected from the group consisting of a mixture of compound (I) and compound (II), a silane oligomer (B), and mixtures thereof, wherein\nthe mixture of compound (I) and compound (II) comprises: \na compound (I) having an acid number of from 70 to 120mg KOH/g, a hydroxyl number at from 200 to 400 mg KOH/g, a number average molecular weight of from 150 to 3000, and which is the reaction product of (a) at least one difunctional carboxylic acid, (b) at least one trifunctional polyol, (c) at least one chain stopper, and (d) phosphoric acid, and \na compound (II) comprising one or more carboxy phosphate esters having the formula: \n\n\n\n\n&#x2003;wherein M is hydrogen, metal, or ammonium, x is a number from 0 to 3, R is an C5-C40 aliphatic group having one or more &#x2014;COOR1 groups, wherein R1 is H, metal, ammonium, C1-C8 alkyl, or C6-C10 aryl, and \n\nthe silane oligomer (B) comprises the reaction product of an isocyanate functional compound (A) and a coupling agent (X) comprising \n(i) at least one alkoxysilane functional group, and \n(ii) at least one group reactive with isocyanate selected from the group consisting of thiol groups, secondary amine groups, primary amine groups and mixtures thereof, \n\nwherein the silane oligomer (B) comprises an average of at least two free isocyanate groups. \n\n\n\n3. The method of claim 1 further comprising the step of subjecting the bare, untreated metal substrate to a cleaning process for removing dirt, grease and/or contaminants from said metal substrate.\n\n\n4. The method of claim 2 wherein the two component urethane coating composition comprises a component (I) comprising a resin comprising one or more active hydrogen groups, and a hardener component (II) comprising a crosslinking agent having one or more isocyanate functional groups.\n\n\n5. The method of claim 4 wherein the two-component coating composition comprises from 0.10 to 1.00% by weight of a mixture of compound (I) and compound (II), based on the total nonvolatile weight of the coating composition.\n\n\n6. The method of claim 4 wherein component (II) comprises an effective amount of the silane oligomer (B).\n\n\n7. The method of claim 2, wherein the coupling agent (X) is of the formula: \n\n\n\n\nwhere\nR1 is selected from the group consisting of hydrogen, alkyl groups, cycloaliphatic groups, aromatic groups, arylalkyl groups. groups of the formula R2-Z wherein Z and R2 are as defined below, and mixtures thereof, \nh is a number from 0 to 1, \nY may be N or S but with the proviso that when Y is S, h=0, \nR2 is selected from the group consisting of alkyl groups, cycloaliphatic groups, aromatic groups, arylalky groups, heteratomic groups containing atoms selected from the group consisting of Si, O, and mixtures thereof, and mixtures thereof, and \nZ is a siloxy-containing group of the formula: \n\n\n\n\n&#x2003;where R4 and R5 may or may not be the same and are selected from the group consisting of alkyl groups, cycloaliphatic groups, aromatic groups, arylalky groups, and mixtures thereof, i is 1, 2 or 3, and j is equal to 3&#x2212;i. \n\n\n\n8. A method of refinishing a previously coated substrate, comprising\nproviding a substrate having thereon a previously applied and cured coating film, \nremoving substantially all of the previously applied and cured coating film from at least a portion of the substrate so as to make a bare metal substrate substantially free of mechanical and/or chemical alterations, \napplying a two-component urethane automotive refinish coating composition directly to the bare, untreated metal substrate so as to make a coated metal and \n\nsanding at least a portion of the coated metal substrate within one hour from the time the two-component urethane coating composition was applied to the bare. untreated metal substrate, said coated metal substrate being subjected to temperatures of no more than 140&#xb0; F. prior to sanding, \nwherein the coated metal substrate has an initial adhesion loss of less than 20% as measured by a cross hatch adhesion test per ASTM D-3359 93, Test Method B.\n |  | 8 | Method of coating bare, untreated metal substrates | US06838118 | ['B2', 'A1']
A | 1. A method of manufacturing an ionic conductor to improve oxygen ion conductivity that is otherwise reduced by the presence of deleterious impurities comprising silicon, said method comprising:\ndissolving a salt of a dopant into solvent to form a solution, the dopant consisting of an alkaline-earth metal; \napplying the solution to an oxygen ion conducting material composed of doped ceria, doped zirconia, or doped lanthanum gallate and having said deleterious impurities, the oxygen ion conducting material being in a powder having particles of less than about 100 microns in size; \nthe solution being applied such that a molar ratio of the dopant to total cations within said ionic conductor is between about 0.001 and about 0.1; \nmixing the solution and the particles so that the solution uniformly covers the particles; and \nheating the oxygen ion conducting material with the solution applied thereto to evaporate the solvent and to decompose the salt and thereby to form said ionic conductor. \n\n\n\n2. A method of manufacturing an ionic conductor to improve oxygen ion conductivity that is otherwise reduced by the presence of deleterious impurities comprising silicon, said method comprising:\ndissolving a salt of a dopant into solvent to form a solution, the dopant consisting of an alkaline-earth metal; \napplying the solution to a mixture of precursor salts that are substantially insoluble in said solvent or oxides of the constituent cations of an oxygen ion conducting material composed of doped ceria, doped zirconia, or doped lanthanum gallate and having the deleterious impurities, the precursor salts or oxides being in powder form having particles of less than about 100 microns in size; \nthe solution being applied such that a molar ratio of the dopant to total cations within said ionic conductor is between about 0.001 and about 0.1; \nmixing the solution and the particles so that the solution uniformly covers the particles; and \nheating the precursor salts or oxides with the solution applied thereto to evaporate the solvent and to decompose the salts or oxides and thereby to form said ionic conductor. \n\n\n\n3. The method of claim 1 or claim 2, wherein said oxygen ion conducting material is doped cerium dioxide having a general chemical formula of Ce1-xMxO2-d, wherein M is Sm, Gd, Y, La, Pr, Sc or mixtures thereof, x is between about 0.03 and 0.5, and the value of d is such that the composition is rendered charge neutral.\n\n\n4. The method of claim 3, wherein the molar ratio is between about 0.001 and about 0.05.\n\n\n5. The method of claim 3, wherein the molar ratio is between about 0.005 and about 0.025.\n\n\n6. The method of claim 3, wherein x is between about 0.08 and about 0.25.\n\n\n7. The method of claim 1 or claim 2, wherein:\nthe dopant is calcium; and \nsaid oxygen ion conducting material is doped cerium dioxide having a general chemical formula of Ce1-xGdxO2-d, wherein x is between about 0.03 and 0.5, and the value of d is such that the composition is rendered charge neutral. \n\n\n\n8. The method of claim 7, wherein x is between about 0.08 and about 0.25.\n\n\n9. The method of claim 8, wherein the molar ratio is between about 0.005 and about 0.025.\n\n\n10. The method of claim 9, wherein x is 0.1 and the molar radio is 0.01.\n\n\n11. The method of claim 1 or claim 2, wherein the solution is about 0.05 molar concentration.\n\n\n12. The method of claim 1, further comprising forming said oxygen ion conducting material with solution applied into a desired configuration before heating the same and then heating said oxygen ion conducting material under conditions sufficient to sinter the ionic conductor.\n\n\n13. The method of claim 2, further comprising forming said mixture with said solution applied into a desired configuration before heating the same and then heating said mixture with said solution applied under conditions sufficient to sinter the ionic conductor.\n\n\n14. The method of claim 1 or claim 2, wherein said dopant is calcium or strontium. |  | 14 | Manufacturing method to improve oxygen ion conductivity of an ionic conductor | US06838119 | ['B2', 'A1', 'A1']
N | 1. A method for manufacturing carbon/silicon-carbide composite comprising the steps of:\n1) hardening a stacked carbon/phenolic preform; \n2) subjecting said preform to carbonizing and heat processing conditions up to 2300&#xb0; C. sufficiently to carbonize said preform; \n3) infiltrating liquid metal silicon into said preform to react said silicon with carbon in the preform to form silicon-carbide and simultaneously sintering said hardened and carbonized preform between the temperatures of 1400&#xb0; C. and 1800&#xb0; C.; and \n4) forming an anti-oxidation layer on the surface of said hardened and carbonized preform by introducing gaseous SiO2 to react with any remaining unreacted carbon and silicon, while heat-processing said hardened and carbonized preform within the temperature range of 2000&#xb0; C.-2700&#xb0; C. \n\n\n\n2. The method according to claim 1, wherein the carbon/phenolic preform is prepared by a method selected from the group consisting of:\npress molding, tape wrapping with internal and external compression, sewing 2-dimensional fabrics with thermal resistant fiber to make a 3-dimensional preform, and the involute method. \n\n\n\n3. The method according to claim 2, wherein the fiber used for sewing is one of carbon fiber, quartz fiber, silica fiber, or tungsten line.\n\n\n4. The method according to claim 1, wherein a discharge passage of dissolute gas is made by making holes on the hardened preform in step 2).\n\n\n5. The method according to claim 4, wherein the discharge passage is made by making holes of 0.5 mm&#x2dc;1.5 mm diameter with 5 mm&#x2dc;20 mm interval if the hardened preform is rectangular box shape.\n\n\n6. The method according to claim 4, wherein the discharge passage is made by making holes of 0.5 mm&#x2dc;1.5 mm diameter with 5 mm&#x2dc;20 mm interval if the hardened test piece is hollow cylinder shape.\n\n\n7. The method according to claim 1, wherein graphite and coke powder are put into a graphite box with a hole and wrap up the entire surface of the hardened preform as thick as 1.5 times of maximum thickness of the hardened preformed when carbonization and heat processing are performed in the step 2).\n\n\n8. The method according to claim 1, wherein high purity metal silicon of 98%&#x2dc;99.9% silicon purity is used as 110%&#x2dc;130% weight comparing to that of carbonized product.\n\n\n9. The method according to claim 1 further comprising a step of coating boron nitride compound composed of 70&#x2dc;80% BN, 10&#x2dc;20% acetone, and 0&#x2dc;10% water on the surface of test piece after the step 3) is finished.\n\n\n10. The method according to claim 1 which includes the step of forming an anti-oxidation layer on the surface of said hardened and carbonized preform by introducing gaseous SiO2 to react with any remaining unreacted carbon and silicon, while heat-processing said hardened and carbonized preform within temperature range of 2000&#xb0; C.-2700&#xb0; C.\n\n\n11. A method for manufacturing carbon/silicon-carbide composite comprising the steps of:\n1) forming a carbon/phenolic preform by stacking carbon/phenolic fibers/fabric \n2) hardening the carbon/phenolic preform; \n3) subjecting said preform to carbonizing and heat processing conditions up to 2300&#xb0; C., sufficient to carbonize said preform; \n4) infiltrating liquid metal silicon into said preform to react said silicon with carbon in the preform to form silicon-carbide and simultaneously sintering said hardened and carbonized preform between the temperature of 1400&#xb0; C. and 1800&#xb0; C.; and 5) forming an anti-oxidation layer on the surface of said harden and carbonized preform by introducing gaseous SiO2 to react with any remaining unreacted carbon and silicon, while heat-processing said hardened and carbonized preform within the temperature range of 2000&#xb0; C.&#x2dc;2700&#xb0; C. \n\n\n\n12. The method according to claim 11, wherein the carbon/phenolic preform is formed by a method selected from the group of consisting of:\npress molding, tape wrapping with internal and external compression sewing 2-dimensional fabrics with thermal resistant fiber to make 3-dimensional preform, and involute method. \n\n\n\n13. The method according to claim 11, wherein the carbonization and the heat processing are performed at the same time in the step 3).\n\n\n14. The method according to claim 11, wherein a discharge passage of dissolute gas is made by making holes on the hardened preform in the step 3).\n\n\n15. The method according to claim 14, wherein the discharge passage is made by making holes of 0.5 mm&#x2dc;1.5 mm diameter with 5 mm&#x2dc;20 mm interval if the hardened preform is rectangular box shape.\n\n\n16. The method according to claim 14, wherein the discharge passage is made by making holes of 0.5 mm&#x2dc;1.5 mm diameter with 5 mm&#x2dc;20 mm interval if the hardened test piece is hollow cylinder shape.\n\n\n17. The method according to claim 11, wherein graphite and coke powder are put into a graphite box with a hole and wrap up the entire surface of the hardened preform as thick as 1.5 times of maximum thickness of the hardened reform when carbonization and heat processing are performed in the step 3).\n\n\n18. The method according to claim 11, wherein high purity metal silicon of 98%&#x2dc;99.9% silicon purity is used as 110%&#x2dc;130% weight comparing to that of carbonized product.\n\n\n19. The method according to claim 11, further comprising a step of coating boron nitride compound composed of 70&#x2dc;80% BN, 10&#x2dc;20% acetone, 0&#x2dc;10% water on the surface of hardened preform after the step 4) is finished. |  | 19 | Method for manufacturing carbon/silicon-carbide composite | US06838120 | ['B2', 'A1']
A | 1. A method of producing a metal surface having a desired localized surface plasmon resonance wavelength, comprising the steps of:\ndepositing metal onto a substrate that does not have a mask prearranged thereon; and \ncontrolling one or more deposition parameters of said depositing step to tailor the localized surface plasmon resonance of said metal to a desired wavelength. \n\n\n\n2. The method of claim 1 wherein said one or more deposition parameters include at least one of the parameters selected from the group consisting of:\ntemperature of said substrate during said depositing step, deposition rate, and amount of said metal deposited during said depositing step. \n\n\n\n3. The method of claim 1 wherein said controlling step includes controlling each of the following deposition parameters:\ntemperature of said substrate during said depositing step, deposition rate, and amount of said metal deposited during said depositing step. \n\n\n\n4. The method of claim 1 wherein said metal is selected from the group consisting of: silver, gold, and copper.\n\n\n5. The method of claim 1 further comprising the step of:\nutilizing a thermal evaporator to perform said depositing step. \n\n\n\n6. The method of claim 1 further comprising the step of utilizing any of the following to perform said depositing step:\nthermal evaporation, sputter deposition, electron-beam lithography, laser ablation, and chemical vapor deposition. \n\n\n\n7. The method of claim 1 further comprising the step of:\ndetermining said desired wavelength. \n\n\n\n8. The method of claim 7 wherein said desired wavelength is a wavelength that provides maximum extinction of a particular excitation light source.\n\n\n9. The method of claim 1 further comprising the step of:\ndetermining at least one appropriate value for each of said one or more deposition parameters that result in said localized surface plasmon resonance of said metal having said desired wavelength. \n\n\n\n10. The method of claim 9 further comprising the step of:\nutilizing a control algorithm to perform said determining step. \n\n\n\n11. The method of claim 10 further comprising the step of:\nderiving said control algorithm through analysis of a particular deposition process utilized to perform said depositing step. \n\n\n\n12. A method of producing an enhancement surface for use in a surface-enhanced spectroscopy process, wherein said enhancement surface has a desired localized surface plasmon resonance wavelength, said method comprising the steps of:\ndetermining the wavelength of an excitation light source used in said surface-enhanced spectroscopy process; \ndetermining an appropriate value for one or more deposition parameters to use in depositing metal onto a substrate to produce an enhancement surface having a localized surface plasmon resonance wavelength that provides optimum enhancement for said excitation light source; and \ndepositing metal onto a substrate in accordance with the determined value for one or more deposition parameters to produce an enhancement surface having said localized surface plasmon resonance wavelength that provides optimum enhancement for said excitation light source, wherein said substrate does not have a mask prearranged thereon. \n\n\n\n13. The method of claim 12 wherein said one or more deposition parameters include at least one of the parameters selected from the group consisting of:\ntemperature of said substrate during said depositing step, deposition rate, and amount of said metal deposited during said depositing step. \n\n\n\n14. The method of claim 12 wherein said step of determining an appropriate value one or more deposition parameters includes determining an appropriate value for each of the following deposition parameters:\ntemperature of said substrate during said depositing step, deposition rate, and amount of said metal deposited during said depositing step. \n\n\n\n15. The method of claim 12 wherein said metal is selected from the group consisting of: silver, gold, and copper.\n\n\n16. The method of claim 12 further comprising the step of:\nutilizing a thermal evaporator to perform said depositing step. \n\n\n\n17. The method of claim 12 further comprising the step of utilizing any of the following to perform said depositing step:\nthermal evaporation, sputter deposition, electron-beam lithography, laser ablation, and chemical vapor deposition. \n\n\n\n18. The method of claim 12 wherein said excitation light source is a laser.\n\n\n19. The method of claim 12 wherein said localized surface plasmon resonance wavelength that provides optimum enhancement comprises:\na wavelength that provides maximum extinction of said excitation light source. \n\n\n\n20. The method of claim 12 wherein said step of determining an appropriate value for one or more deposition parameters further comprises the step of:\nutilizing a control algorithm to perform said determining of said appropriate value for one or more deposition parameters. \n\n\n\n21. The method of claim 20 further comprising the step of:\nderiving said control algorithm through analysis of a particular deposition process utilized to perform said depositing step. \n\n\n\n22. The method of claim 12 wherein said surface-enhanced spectroscopy process includes surface-enhanced Raman spectroscopy.\n\n\n23. A method of producing a metal film having a desired localized surface plasmon resonance wavelength, said method comprising the steps of:\ndetermining appropriate values for deposition parameters to use in depositing metal onto a substrate to produce a metal film having a localized surface plasmon resonance LSPR of a desired wavelength, wherein said deposition parameters include deposition rate, substrate temperature, and thickness of said metal film; and \ndepositing said metal onto said substrate in accordance with the determined deposition parameter values to produce a metal film having said localized surface plasmon resonance of a desired wavelength. \n\n\n\n24. The method of claim 23 wherein said metal is selected from the group consisting of: silver, gold, and copper.\n\n\n25. The method of claim 23 further comprising the step of:\nutilizing a thermal evaporator to perform said depositing step. \n\n\n\n26. The method of claim 23 further comprising the step of utilizing any of the following to perform said depositing step:\nthermal evaporation, sputter deposition, electron-beam lithography, laser ablation, and chemical vapor deposition. \n\n\n\n27. The method of claim 23 further comprising the step of:\ndetermining said desired wavelength of said localized surface plasmon resonance. \n\n\n\n28. The method of claim 27 wherein said desired wavelength is a wavelength that provides maximum extinction of a particular excitation light source.\n\n\n29. The method of claim 28 wherein said particular excitation light source includes a laser utilized in a surface-enhanced spectroscopy process.\n\n\n30. The method of claim 23 further comprising the step of:\nutilizing a control algorithm to perform said determining step. \n\n\n\n31. The method of claim 30 further comprising the step of:\nderiving said control algorithm through analysis of a particular deposition process utilized to perform said depositing step. \n\n\n\n32. The method of claim 23 wherein said substrate does not include a mask prearranged thereon before said depositing step.\n\n\n33. The method of claim 23 wherein said substrate is a smooth substrate.\n\n\n34. The method of claim 23 comprising the step of:\ncleaning said substrate before said depositing step, wherein no further pretreatment of said substrate is performed before said depositing step. \n\n\n\n35. A method of deriving a control algorithm for controlling a deposition process in a manner that results in said deposition process producing a metal film that has a localized surface plasmon resonance of a desired wavelength, said method comprising:\nutilizing a deposition process to deposit metal samples onto one or more substrates; \nvarying the value of at least one deposition parameter for each of said metal samples deposited; \nanalyzing said metal samples to determine the effect of said at least one deposition parameter on the localized surface plasmon resonance wavelength of said metal samples; and \nbased on said analyzing step, determining said control algorithm that defines a resulting localized surface plasmon resonance wavelength of a metal film produced by said deposition process as a function of said at least one deposition parameter. \n\n\n\n36. The method of claim 35 wherein one or more appropriate values of said at least one deposition parameter that results in production of a metal film having a localized surface plasmon resonance of a desired wavelength are determinable from said control algorithm.\n\n\n37. The method of claim 36 wherein said desired wavelength is a wavelength that provides maximum extinction of a particular excitation light source.\n\n\n38. The method of claim 35 wherein said at least one deposition parameter includes one or more of the parameters selected from the group consisting of:\ntemperature of a substrate on which a metal is deposited by said deposition process to produce said metal film, deposition rate of said metal by said deposition process, and amount of said metal deposited by said deposition process. \n\n\n\n39. The method of claim 35 wherein said at least one deposition parameter includes at least the following deposition parameters:\ntemperature of a substrate on which a metal is deposited by said deposition process to produce said metal film, deposition rate of said metal by said deposition process, and amount of said metal deposited by said deposition process. \n\n\n\n40. The method of claim 35 wherein said metal is selected from the group consisting of: silver, gold, and copper.\n\n\n41. The method of claim 35 wherein said deposition process includes utilizing a thermal evaporator.\n\n\n42. The method of claim 35 further comprising:\ncoding said control algorithm into software code executable by a processor-based device. \n\n\n\n43. The method of claim 42 wherein said software code is executable by said processor-based device to determine one or more appropriate values of said at least one deposition parameter that results in production of a metal film having a localized surface plasmon resonance of a desired wavelength. |  | 43 | System and method for controlling deposition parameters in producing a surface to tune the surface's plasmon resonance wavelength | US06838121 | ['B2', 'B1', 'A1', 'A1']
N | 1. A chemical vapor deposition method of forming a barium strontium titanate comprising dielectric layer, comprising:\npositioning a substrate within a chemical vapor deposition reactor; and \nsimultaneously a) providing gaseous barium and strontium within the reactor by flowing at least one metal organic precursor to the reactor, b) providing gaseous titanium within the reactor, and c) flowing at least one gaseous oxidizer comprising H2 to the reactor under conditions effective to deposit a barium strontium titanate comprising dielectric layer on the substrate; and \nduring the flowing at least one gaseous oxidizer, changing a flow rate of one or more oxidizers to produce a non-homogenous ratio of barium relative to strontium within the dielectric layer. \n\n\n\n2. The method of claim 1 comprising flowing another inorganic oxidizer to the reactor during the deposit.\n\n\n3. The method of claim 1 wherein the conditions comprise receipt of the substrate by a susceptor, the susceptor having a temperature of less than or equal to 550&#xb0; C.\n\n\n4. The method of claim 1 wherein the at least one metal organic precursor comprises a member selected from the group consisting of Ba(thd)2, Sr (thd)2, Ba(methd)2, Sr(methd)2, Ba(dpm)2, and Sr(dpm)2.\n\n\n5. The method of claim 1 wherein the providing gaseous titanium within the reactor comprises flowing at least one member of the group consisting of Ti(dmae)4, Ti(thd)2 (O-i-Pr)2, TiO(dpm)2, Ti(t-BuO)2(dpm)2, and Ti(OCH3)2(dpm) 2.\n\n\n6. A chemical vapor deposition method of forming a barium strontium titanate comprising dielectric layer, comprising:\npositioning a substrate within a chemical vapor deposition reactor; \nsimultaneously a) providing gaseous barium and strontium within the reactor by flowing at least one metal organic precursor to the reactor, b) providing gaseous titanium within the reactor, and C) flowing at least one gaseous oxidizer comprising H2O2 to the reactor under conditions effective to deposit a barium strontium titanate comprising dielectric layer on the substrate; and \nadjusting the flow of the at least one gaseous oxidizer to produce a first portion of the dielectric layer comprising a first ratio of barium relative to strontium, and a second portion of the dielectric layer having a second ratio of barium relative to strontium, the first ratio differing from the second ratio. \n\n\n\n7. The method of claim 6 comprising flowing another inorganic oxidizer to the reactor during the deposit.\n\n\n8. The method of claim 6 wherein the conditions comprise receipt of the substrate by a susceptor, the susceptor having a temperature of less than or equal to 550&#xb0;C.\n\n\n9. The method of claim 6 wherein the at least one metal organic precursor comprises a member selected from the group consisting of Ba(thd)2, Sr (thd)2, Ba(methd)2, Sr(methd)2, Ba(dpm)2, and Sr(dpm)2.\n\n\n10. The method of claim 6 wherein the providing gaseous titanium within the reactor comprises flowing at least one member of the group consisting of Ti(dmae)4, Ti(thd)2 (O-i-Pr)2, TiO(dpm)2, Ti(t-BuO)2(dpm)2, and Ti(t-OCH3)2(dpm)2. |  | 10 | Chemical vapor deposition methods of forming barium strontium titanate comprising dielectric layers | US06838122 | ['B2', 'B1', 'B1', 'B1', 'B1', 'B1', 'B1', 'B1', 'B1', 'B1', 'B2', 'B1', 'B1', 'B1', 'B1', 'B1', 'B2', 'B2', 'B2', 'B1', 'A1', 'A1', 'A1', 'A1', 'A2', 'A2', 'A1']
A | 1. A method of uniformly coating strands comprising fibres, with a reactive plastics coating composition, comprising the step of applying individual coating constituents directly onto the fibers using a fluidized bed, wherein:\n(a) said reactive plastics coating composition is a thermosetting molding composition in the form of a resin/curing agent/accelerator system, wherein said resin, said curing agent and said accelerator components are included as individual coating constituents; and \n(b) said individual coating constituents are mixed within said fluidized bed during coating with a mixing means selected from the group consisting of mechanical means, ultrasound and electromagnetic waves. \n\n\n\n2. The method of claim 1, wherein said strands comprise a material selected from the group consisting of synthetic inorganic fibres, plastic fibres and natural fibres.\n\n\n3. The method of claim 2, wherein said strands comprise a member selected from the group consisting of glass fibres, carbon fibres, aramide fibres, and cellulose fibres.\n\n\n4. The method of claim 1, wherein said fibres comprise filaments having a thickness from about 5 &#x3bc;m to about 20 &#x3bc;m and a weight of about 100 tex to about 4800 tex.\n\n\n5. The method of claim 1, wherein a particle size distribution of said coating constituents comprises a range of about 30 &#x3bc;m to about 250 &#x3bc;m.\n\n\n6. The method of claim 1, wherein a particle size distribution of said coating constituents comprises a range of about 50 &#x3bc;m to about 250 &#x3bc;m.\n\n\n7. The method of claim 1, wherein said individual coating constituents are charged electrostatically in said fluidized bed.\n\n\n8. The method of claim 1, further comprising the step of adding at least one additional coating of said plastics coating composition to said fibre strands by (a) conducting an aftercoating operation using said fluidized bed and (b) drying said fibre strands in a continuous infrared oven.\n\n\n9. The method of claim 1, wherein (i) said coating step is carried out in a sintering bath comprising a trough, an inlet for said coating constituents, a fluid bottom, deflection bars for fanning out and tauteing said fibres, and a mixing device for thorough mixing of said coating constituents, wherein (ii) after leaving said sintering bath, said coating is fixed by heating in an infrared heater; and optionally (iii) applying a second coating to said fibres using a second fluidized bed (iv) leading said fibres through a continuous infrared oven or a conditioning section consisting of a cooling device and optionally a heating device, and (v) cooling said fibres, which are optionally wound up or granulated.\n\n\n10. The method of claim 1, wherein said mixing means is a mechanical means comprising one or more rotors or one or more stirrers, said one or more rotors or said one or more stirrers being supported vertically at a center of each of said rotors or said stirrers and rotating horizontally about said center.\n\n\n11. The method of claim 10, wherein said one or more rotors is a perforated disk rotating horizontally about a center of said rotor.\n\n\n12. The method of claim 1, wherein said thermosetting molding composition further comprises an inorganic filler material, and optionally comprises further additives.\n\n\n13. The method of claim 12, wherein said inorganic filler material is present in a concentration of at least 14.5% by weight of said thermosetting coating composition.\n\n\n14. The method of claim 12, wherein said individual coating constituents comprise an additive selected from the group consisting of lubricants, fillers, pigments, primers, stabilizers and inhibitors.\n\n\n15. The method of claim 12, wherein said filler material comprises a member selected from the group consisting of silicon oxide, aluminum oxide, titanium oxide and dolomite.\n\n\n16. The method of claim 12, wherein said filler material comprises aluminum hydroxide. |  | 16 | Method of coating fiber strands with a plastic coating composition from individual coating constituents | US06838123 | ['B2', 'A1', 'B1', 'A1']
N | 1. A method of forming a porous low k dielectric film, said method comprising:\nproviding a vaporizable material having the formula: \n\n\n[F&#x2014;SiO1.5]x[H&#x2014;SiO1.5]y, \n\n\n\nwherein:\nx+y=n; \nn is an integer between 2 and 30; \nx is an integer between 1 and n; and \ny is a number between 0 and n; \nvaporizing the vaporizable material to form a vaporized material; \ndepositing the vaporized material onto a substrate; and \ncuring the vaporized material. \n\n\n\n2. The method of claim 1, wherein n is a member selected from the group consisting of the integers from 6 to 16, inclusive.\n\n\n3. The method of claim 2, wherein n is a member selected from the group consisting of the integers from 8 to 12.\n\n\n4. The method of claim 1, wherein about 75% of the vaporizable material has a molecular weight of less than about 3000 daltons.\n\n\n5. The method of claim 4, wherein about 75% of the vaporizable material has a molecular weight of less than about 1800 daltons.\n\n\n6. The method of claim 5, wherein about 75% of said vaporizable material has a molecular weight of less than about 1600 daltons.\n\n\n7. The method of claim 1, wherein depositing comprises vapor deposition, sputtering or combinations thereof.\n\n\n8. The method of claim 7, wherein vapor deposition comprises chemical vapor deposition, physical vapor deposition or combinations thereof.\n\n\n9. The method of claim 8, wherein chemical vapor deposition comprises atmospheric chemical vapor deposition, low pressure chemical vapor deposition, plasma enhanced chemical vapor deposition or combinations thereof.\n\n\n10. The method of claim 1, wherein the vaporizable material comprises a film precursor.\n\n\n11. The method of claim 1, wherein vaporizing is carried out at a temperature of from about 500&#xb0; C. to about 300&#xb0; C.\n\n\n12. The method of claim 1, wherein vaporizing is performed under vacuum.\n\n\n13. The method of claim 1, wherein vaporizing is performed under vacuum.\n\n\n14. The method of claim 1, wherein curing comprises ultraviolet light, electron beam or combinations thereof.\n\n\n15. The method of claim 14, wherein curing is accomplished by heating to a temperature of from about 150&#xb0; C. to about 700&#xb0; C.\n\n\n16. The method of claim 15, wherein said temperature is from about 200&#xb0; C. to about 500&#xb0; C.\n\n\n17. The method of claim 1, wherein the vaporizable material comprises a CVD precursor.\n\n\n18. A method of forming a porous low k dielectric film, said method comprising:\nproviding a vaporizable material having the formula: \n\n\n[F&#x2014;SiO1.5]x[H&#x2014;SiO1.5]y, \n\n\n\nwherein:\nx+y=n; \nn is an integer between 2 and 30; \nx is an integer between 1 and n; and \ny is a number between 0 and n; \nvaporizing the vaporizable material to form a vaporized material; \ndepositing the vaporized material onto a substrate; and \nsubjecting the vaporized material to radiation from a radiation source. \n\n\n\n19. The method of claim 18, wherein n is a member selected from the group consisting of the integers from 6 to 16, inclusive.\n\n\n20. The method of claim 19, wherein n is a member selected from the group consisting of the integers from 8 to 12.\n\n\n21. The method of claim 18, wherein about 75% of the vaporizable material has a molecular weight of less than about 3000 Daltons.\n\n\n22. The method of claim 21, wherein about 75% of the vaporizable material has a molecular weight of less than about 1800 Daltons.\n\n\n23. The method of claim 22, wherein about 75% of said vaporizable material has a molecular weight of less than about 1600 Daltons.\n\n\n24. The method of claim 18, wherein depositing comprises vapor deposition, sputtering or combinations thereof.\n\n\n25. The method of claim 24, wherein vapor deposition comprises chemical vapor deposition, physical vapor deposition or combinations thereof.\n\n\n26. The method of claim 25, wherein chemical vapor deposition comprises atmospheric chemical vapor deposition, low pressure chemical vapor deposition, plasma enhanced chemical vapor deposition or combinations thereof.\n\n\n27. The method of claim 18, wherein the vaporizable material comprises a film precursor.\n\n\n28. The method of claim 18, wherein vaporizing is carried out at a temperature of from about 50&#xb0; C. to about 300&#xb0; C.\n\n\n29. The method of claim 28, wherein vaporizing is performed under vacuum.\n\n\n30. The method of claim 18, wherein vaporizing is performed under vacuum.\n\n\n31. The method of claim 18, wherein subjecting to radiation from a radiation source comprises ultraviolet radiation, electron beam radiation or combinations thereof.\n\n\n32. The method of claim 18, wherein the vaporizable material comprises a CVD precursor. |  | 32 | Deposition of fluorosilsesquioxane films | US06838124 | ['B2', 'B1', 'B1', 'B1', 'A1', 'A3', 'A3', 'A3', 'A3', 'A2', 'A2', 'A3', 'A1', 'A1', 'A1', 'A3', 'A1', 'A3', 'A1', 'A3', 'A1', 'A1', 'A1', 'A2', 'A2', 'A3', 'A1', 'A1', 'A1', 'A1', 'A1', 'A1', 'A1', 'A3', 'A1']
A | 1. A method for depositing a film on a substrate surface, comprising:\nproviding a metal-containing precursor to an activation zone; \nactivating the metal-containing precursor to form an activated metal precursor, wherein activating the metal-containing precursor comprises reacting the metal-containing precursor with a gas phase material containing one or more metallic species selected from the group consisting of sodium, potassium, rubidium, cesium, francium, lithium, beryllium, magnesium, calcium, strontium, barium, radium, and combinations thereof; and \nalternately adsorbing the activated metal precursor and a first reducing gas to deposit the film on the substrate surface. \n\n\n\n2. The method of claim 1, wherein the gas phase material further comprises ammonia.\n\n\n3. The method of claim 2, wherein the film comprises a material selected from the group consisting of tantalum, tantalum nitride, titanium, titanium nitride, tungsten, tungsten nitride, and combinations thereof.\n\n\n4. The method of claim 3, wherein the metal-containing precursor comprises a material selected from the group consisting of PDMAT, PDEAT, PEMAT, TBTDET, TBTMET, TBTDMT, tantalum chloride, tantalum bromide, tantalum iodide, (Cp)2TaH3, (CpMe)2TaH3, TDMAT, TDEAT, titanium chloride, and combinations thereof.\n\n\n5. The method of claim 1, wherein activating the metal-containing precursor further comprises reacting the metal-containing precursor with a plasma of hydrogen radicals, nitrogen radicals, or hydrogen and nitrogen radicals.\n\n\n6. The method of claim 1, wherein activating the metal-containing precursor further comprises exciting the gas phase material with a radiation source and reacting the gas phase material with the metal-containing precursor.\n\n\n7. The method of claims 1, wherein the first reducing gas is selected from the group consisting of ammonia, hydrogen, hydrazine, monomethyl hydrazine, dimethyl hydrazine, t-butyl hydrazine, phenyl hydrazine, 2,2&#x2032;-azoisobutane, ethylazide, silane, disilane, dichlorosilane, borane, diborane, triborane, tetraborane, pentaborane, and combinations thereof.\n\n\n8. The method of claim 7, wherein a cyclical deposition process comprises a plurality of cycles, wherein each cycle comprises establishing a flow of an inert gas to a process chamber and modulating the flow of the inert gas with an alternating period of exposure to one of either the activated metal precursor or the first reducing gas.\n\n\n9. A method for forming a film on a substrate, comprising:\nproviding a metal-containing precursor to an activation zone; \nactivating the metal-containing precursor to form an activated precursor gas, wherein activating the metal-containing precursor comprises reacting the metal-containing precursor with a gas phase material containing one or more metallic species selected from the group consisting of sodium, potassium, rubidium, cesium, francium, lithium, beryllium, magnesium, calcium, strontium, barium, radium, and combinations thereof; \nproviding a first reducing gas to the activation zone; \nactivating the first reducing gas to form an activated reducing gas; and \ndepositing the film on the substrate using a cyclical deposition process, wherein the activated reducing gas and the active precursor gas are alternately adsorbed on the substrate. \n\n\n\n10. The method of claim 9, wherein the gas phase material further comprises ammonia.\n\n\n11. The method of claim 10, wherein the film comprises a material selected from the group consisting of tantalum, tantalum nitride, titanium, titanium nitride, and combinations thereof.\n\n\n12. The method of claim 11, wherein the metal-containing precursor comprises a material selected from the group consisting of PDMAT, PDEAT, PEMAT, TBTDET, TBTMET, TBTDMT, tantalum chloride, tantalum bromide, tantalum iodide, (Cp)2TaH3, (CpMe)2TaH3, TDMAT, TDEAT, titanium chloride, and combinations thereof.\n\n\n13. The method of claim 12, wherein the first reducing gas is selected from the group consisting of ammonia, hydrogen, hydrazine, monomethyl hydrazine, dimethyl hydrazine, t-butyl hydrazine, phenyl hydrazine, 2,2&#x2032;-azoisobutane, ethylazide, silane, disilane, dichlorosilane, borane, diborane, triborane, tetraborane, pentaborane, and combinations thereof.\n\n\n14. The method of claim 9, wherein activating the metal-containing precursor further comprises igniting the gas phase material into a plasma state and reacting the gas phase material with the metal precursor gas.\n\n\n15. The method of claim 9, wherein activating the metal-containing precursor further comprises exciting the gas phase material with a radiation source and reacting the gas phase material with the metal-containing precursor.\n\n\n16. A method for depositing a film on a substrate surface, comprising:\nproviding a tantalum-containing precursor to an activation zone; \nactivating the tantalum-containing precursor to form an activated tantalum-precursor by reacting the tantalum-containing precursor with a material containing one or more elements selected from the group consisting of sodium, potassium, rubidium, cesium, francium, lithium, beryllium, magnesium, calcium, strontium, barium, radium, and combinations thereof; and \nalternately pulsing the activated tantalum-precursor and a reductant to deposit the film. \n\n\n\n17. The method of claim 16, wherein the tantalum-containing precursor is PDMAT.\n\n\n18. The method of claim 17, wherein the reductant is ammonia.\n\n\n19. A method for depositing a film on a substrate surface, comprising:\nproviding PDMAT to an activation zone; \nactivating the PDMAT to form an activated tantalum-precursor by reacting the PDMAT with a material containing one or more elements selected from the group consisting of sodium, potassium, rubidium, cesium, francium, lithium, beryllium, magnesium, calcium, strontium, barium, radium, and combinations thereof; and \nalternately pulsing the activated tantalum-precursor and ammonia to deposit the film. \n\n\n\n20. A method for depositing a film on a substrate surface, comprising:\nproviding a metal-containing precursor to an activation zone; \nactivating the metal-containing precursor to form an activated metal-precursor by reacting the metal-containing precursor with a material containing one or more elements selected from the group consisting of sodium, potassium, rubidium, cesium, francium, lithium, beryllium, magnesium, calcium, strontium, barium, radium, and combinations thereof; and \nsequentially exposing the substrate surface to pulses of the activated metal-precursor and a reductant to deposit the film. \n\n\n\n21. The method of claim 20, wherein the film comprises a material selected from the group consisting of tantalum, tantalum nitride, titanium, titanium nitride, tungsten, tungsten nitride, and combinations thereof.\n\n\n22. The method of claim 21, wherein the metal-containing precursor comprises a material selected from the group consisting of PDMAT, PDEAT, PEMAT, TBTDET, TBTMET, TBTDMT, tantalum chloride, tantalum bromide, tantalum iodide, (Cp)2TaH3, (CpMe)2TaH3, TDMAT, TDEAT, titanium chloride, and combinations thereof.\n\n\n23. The method of claim 22, wherein the reductant is selected from the group consisting of ammonia, hydrogen, hydrazine, methylhydrazine, dimethylhydrazine, tertbutylhydrazine, phenylhydrazine, 2,2&#x2032;-azoisobutane, ethylazide, silane, disilane, dichlorosilane, borane, diborane, triborane, tetraborane, pentaborane, and combinations thereof.\n\n\n24. The method of claim 23, wherein the metal-containing precursor is PDMAT and the reductant is ammonia. |  | 24 | Method of film deposition using activated precursor gases | US06838125 | ['B2', 'B1', 'B1', 'B1', 'B1', 'B1', 'B1', 'B1', 'B1', 'B1', 'B1', 'B1', 'B1', 'B1', 'B1', 'B1', 'B1', 'B2', 'B1', 'B2', 'B1', 'B1', 'B2', 'B1', 'B1', 'B2', 'B1', 'B1', 'B1', 'B1', 'B1', 'B1', 'B2', 'B2', 'B1', 'B2', 'B1', 'B1', 'B1', 'B1', 'B2', 'B2', 'B1', 'B2', 'B2', 'B1', 'B2', 'B1', 'B2', 'B2', 'B1', 'B1', 'B2', 'B2', 'A1', 'A1', 'A1', 'A1', 'A1', 'A1', 'A1', 'A1', 'A1', 'A1', 'A1', 'A1', 'A1', 'A1', 'A1', 'A1', 'A1', 'A1', 'A1', 'A1', 'A1', 'A1', 'A1', 'A1', 'A1', 'A1', 'A1', 'A1', 'A1', 'A1', 'A1', 'A1', 'A1', 'A1', 'A1', 'A1', 'A1', 'A1', 'A1', 'A1', 'A1', 'A1', 'A1', 'A1', 'A1', 'A1', 'A1', 'A1', 'A1', 'A1', 'A1', 'A1', 'A1', 'A1', 'A1', 'A1', 'A1', 'A1', 'A1', 'A1', 'A1', 'A1', 'A1', 'A1', 'A1', 'A1', 'A1', 'A1', 'A1', 'A1', 'A1', 'A1', 'A1', 'A1', 'A1', 'A1', 'A1', 'A1', 'A1', 'A1', 'A1', 'A1', 'A1', 'A1', 'A1', 'A1', 'A1', 'A1', 'A1', 'A1', 'A1', 'A1', 'A1', 'A1', 'A1', 'A1', 'A1', 'A1', 'A1', 'A1', 'A1', 'A1', 'A1', 'A1', 'A1', 'A1', 'A1', 'A1', 'A1', 'A1', 'A1', 'A1', 'A1', 'A1', 'A1', 'A1', 'A1', 'A1', 'A1', 'A1', 'A1', 'A1', 'A1', 'A1', 'A1', 'A1', 'A1', 'A1', 'A1', 'A1', 'A1', 'A1', 'A1', 'A1', 'A1', 'A2', 'A2', 'A2', 'A2', 'A2', 'A1', 'A2', 'A1']
N | 1. A method of forming a film comprising i-carbon, said method comprising the steps of:\nintroducing microwaves into a reaction chamber having an inner wall; \nforming a magnetic field in said reaction chamber; \nintroducing a reactive gas containing a carbon compound gas into said reaction chamber wherein said reactive gas is converted into a plasma by a resonance using said microwaves and said magnetic field; \nplacing a substrate in said reaction chamber; and \ndepositing said film comprising i-carbon on said substrate, \nwherein said substrate is located distant from a resonance space. \n\n\n\n2. The method according to claim 1 wherein said microwaves have a frequency of 2.45 GHz.\n\n\n3. The method according to claim 1 wherein a strength of said magnetic field is greater in a position close to said inner wall than in a position distant from said inner wall.\n\n\n4. The method of claim 1 wherein said carbon compound is CH4 or C2H2.\n\n\n5. The method according to claim 1 wherein said film exhibits a halo pattern observed in an electron beam diffraction analysis.\n\n\n6. A method of forming a film comprising i-carbon, said method comprising the steps of:\nintroducing microwaves into a reaction chamber having an inner wall; \nforming a magnetic field in said reaction chamber; \nintroducing a reactive gas containing a carbon compound gas into said reaction chamber wherein said reactive gas is converted into a plasma by a resonance using said microwaves and said magnetic field; \nplacing a substrate in said reaction chamber; and \ndepositing said film comprising i-carbon on said substrate, \nwherein a bias voltage is applied to said plasma. \n\n\n\n7. The method of claim 6 wherein said bias voltage is a DC voltage.\n\n\n8. The method according to claim 6 wherein said microwaves have a frequency of 2.45 GHz.\n\n\n9. The method according to claim 6 wherein a strength of said magnetic field is greater in a position close to said inner wall than in a position distant from said inner wall.\n\n\n10. The method of claim 6 wherein said carbon compound is CH4 or C2H2.\n\n\n11. The method according to claim 6 wherein said film exhibits a halo pattern observed in an electron beam diffraction analysis.\n\n\n12. A method of forming a film comprising i-carbon, said method comprising the steps of:\nintroducing microwaves into a reaction chamber having an inner wall; \nforming a magnetic field in said reaction chamber; \nplacing a substrate in said reaction chamber; \nintroducing a hydrogen gas into said reaction chamber wherein said hydrogen gas is excited by a cyclotron resonance using said microwaves and said magnetic field whereby a surface of said substrate is cleaned; \nintroducing a reactive gas containing a carbon compound gas into said reaction chamber wherein said reactive gas is converted into a plasma by a resonance using said microwaves and said magnetic field; \ndepositing said film comprising i-carbon on said substrate, \nwherein said substrate is located distant from a resonance space. \n\n\n\n\n13. The method according to claim 12 further comprising a step of applying a bias voltage to said plasma of the reactive gas.\n\n\n14. The method according to claim 12 wherein a strength of said magnetic field is greater in a position close to said inner wall than in a position distant from said inner wall.\n\n\n15. The method of claim 12 wherein said carbon compound is CH4 or C2H2.\n\n\n16. The method according to claim 12 wherein said film exhibits a halo pattern observed in an electron beam diffraction analysis.\n\n\n17. A method of forming a film comprising i-carbon, said method comprising the steps of:\nintroducing microwaves into a reaction chamber having an inner wall; \nforming a magnetic field in said reaction chamber; \nintroducing a reactive gas containing a carbon compound gas into said reaction chamber wherein said reactive gas is converted into a plasma by a resonance selected from the group consisting of an electron cyclotron resonance, a whistler mode resonance and a mixture thereof using said microwaves and said magnetic field; \nplacing a substrate in said reaction chamber; and \ndepositing said film comprising i-carbon on said substrate, \nwherein said substrate is located distant from a resonance space. \n\n\n\n18. The method according to claim 17 wherein said microwaves have a frequency of 2.45 GHz.\n\n\n19. The method according to claim 17 wherein a strength of said magnetic field is greater in a position close to said inner wall than in a position distant from said inner wall.\n\n\n20. The method of claim 17 wherein said carbon compound is CH4 or C2H2.\n\n\n21. The method according to claim 17 wherein said film exhibits a halo pattern observed in an electron beam diffraction analysis.\n\n\n22. A method of forming a film comprising i-carbon, said method comprising the steps of:\nintroducing microwaves into a reaction chamber having an inner wall; \nforming a magnetic field in said reaction chamber; \nintroducing a reactive gas containing a carbon compound gas into said reaction chamber wherein said reactive gas is converted into a plasma by a resonance selected from the group consisting of an electron cyclotron resonance, a whistler mode resonance and a mixture thereof using said microwaves and said magnetic field; \nplacing a substrate in said reaction chamber; and \ndepositing said film comprising i-carbon on said substrate, \nwherein a bias voltage is applied to said plasma. \n\n\n\n23. The method according to claim 22 wherein said microwaves have a frequency of 2.45 GHz.\n\n\n24. The method according to claim 22 wherein a strength of said magnetic field is greater in a position close to said inner wall than in a position distant from said inner wall.\n\n\n25. The method of claim 22 wherein said carbon compound is CH4 or C2H2.\n\n\n26. The method according to claim 22 wherein said film exhibits a halo pattern observed in an electron beam diffraction analysis.\n\n\n27. The method according to claim 22 wherein said bias voltage is a DC voltage.\n\n\n28. A method of forming a film comprising i-carbon, said method comprising the steps of:\nintroducing microwaves into a reaction chamber having an inner wall; \nforming a magnetic field in said reaction chamber; \nplacing a substrate in said reaction chamber; \nintroducing a hydrogen gas into said reaction chamber wherein said hydrogen gas is excited by a cyclotron resonance using said microwaves and said magnetic field whereby a surface of said substrate is cleaned; \nintroducing a reactive gas containing a carbon compound gas into said reaction chamber wherein said reactive gas is converted into a plasma by a resonance using said microwaves and said magnetic field; \ndepositing said film comprising i-carbon on said substrate, \nwherein said substrate is located distant from a resonance space. \n\n\n\n29. The method according to claim 28 wherein said microwaves have a frequency of 2.45 GHz.\n\n\n30. The method according to claim 28 wherein a strength of said magnetic field is greater in a position close to said inner wall than in a position distant from said inner wall.\n\n\n31. The method of claim 28 wherein said carbon compound is CH4 or C2H2.\n\n\n32. The method according to claim 28 wherein said film exhibits a halo pattern observed in an electron beam diffraction analysis.\n\n\n33. The method according to claim 28 further comprising a step of applying a bias voltage to said plasma of the reactive gas. |  | 33 | Method for forming I-carbon film | US06838126 | ['B2', 'B1', 'A1']
A | 1. A method of forming an HSG-Si layer on a wafer, said method comprising:\nproviding a process chamber having a first heater fixed in a position at a bottom thereof and a second heater located at a top thereof, the first heater having a central portion that protrudes upwardly relative to a peripheral portion thereof; \nplacing the wafer onto the central portion of the first heater fixed in said position at the bottom of the process chamber; \nwith the wafer disposed on the central portion of the first heater, operating the first and second heaters and exposing the wafer to heat generated by the first and second heaters and radiating within the process chamber for a period of time sufficient for the heat to remove foreign substances from the wafer; \nonce the period of time has elapsed, injecting a source gas of HSG-Si onto the wafer supported on the central portion of the first heater while the first heater remains fixed in said position at the bottom of the process chamber, to thereby form a layer of amorphous silicon on the wafer; \nwith the first heater still fixed in said position at the bottom of the process chamber, annealing the wafer for a predetermined period of time so that the amorphous silicon is transformed into an HSG-Si layer, and \nregulating the temperatures of the central and peripheral portions of the first heater independently of one another such that the temperature of the central portion of the heater on which the wafer is situated is lower than the temperature of the peripheral portion of the heater, and regulating the temperature of the second heater to maintain the temperature of the wafer constant from at least once the source gas begins to be injected into the process chamber through the end of the annealing at the lapse of said predetermined period of time. \n\n\n\n2. The method of forming an HSG-Si Layer on a wafer as claimed in claim 1, wherein the step of said regulating of the temperatures of the heaters comprises maintaining the temperature of the ambient within the process chamber constant from the time the wafer is placed on the central portion of the first heater through the end of the annealing at the lapse of said predetermined period of time.\n\n\n3. The method of forming an HSG-Si layer on a wafer as claimed in claim 1, wherein the top of said regulating of the temperatures of the heaters comprises regulating the temperature of the central portion of the first heater to within a range of 700 to 710&#xb0; C., the temperature of the peripheral portion of the first heater to within a range of 740 to 750&#xb0; C. and the temperature of the second heater to within a range of 300 to 320&#xb0; C., and adjusting the temperatures of the first and second heaters within said ranges from once the source gas begins to be injected into the process chamber through the end of the annealing at the lapse of said predetermined period of time to maintain a surface temperature of the wafer within a range of 625 to 630&#xb0; C.\n\n\n4. The method of forming an HSG-Si layer on a wafer as claimed in claim 1, wherein said injecting of the source gas toward the wafer comprises injecting a gas selected from the group consisting of silane, disilane, trisilane, and dichlorosilane, and further comprising irradiating RF electric waves into the process chamber to activate the gas as the gas is being injected toward the wafer.\n\n\n5. The method of forming an HSG-Si layer on a wafer as claimed in claim 1, wherein the step of said regulating of the temperatures of the heaters comprises directly detecting the temperatures of the central and peripheral portions of the first heater and the temperature of the second heater heaters from the time the wafer is placed on the upper surface central portion of the first heater through the end of the annealing at the lapse of said predetermined period of time, and regulating the temperatures of the first and second heaters based on the detected temperature to maintain the surface temperature of the wafer within a range of 625 to 630&#xb0; C. from at least once the source gas begins to be injected into the process chamber through the end of the annealing at the lapse of said predetermined period of time. |  | 5 | Method and apparatus for forming an HSG-Si layer on a wafer | US06838127 | ['B2', 'B1', 'B1', 'B2', 'B2', 'B1', 'B1', 'B1', 'A1', 'A1', 'A1', 'A1', 'A2', 'A1']
N | 1. A liquid crystal composition comprising one or more chiral nonracemic compounds of formula: \n\n\n\n\nwhere the substituents between Z and G represent the core; where G is a chiral nonracemic optionally substituted &#x3b1;-ester &#x3b3;-lactone of formula: \n\n\n\n\nwhere * indicates a chiral carbon, R1 is a straight-chain or branched alkyl or alkenyl group wherein one or more non-neighboring carbon atoms can be replaced with an oxygen atom and wherein one or more carbons can be substituted with one or more halogens;\nR2 and R3, independently of one another, can be H, halogen or a lower alkyl or alkenyl group; \nX is H, or a lower alkyl group; \nR is selected from the group consisting of: \n(1) an achiral straight chain or branched silane or siloxane having one or more silicon atoms and which may be substituted with one or more halogens \n(2) an achiral linear or branched perfluorinated or partially fluorinated alkyl group (RF); \n(3) an achiral linear, cyclic or branched perfluorinated or partially fluorinated ether group; \n(4) an achiral linear or branched ether having one or more oxygen atoms and which may be substituted with one or more halogens; \n(5) an achiral alkyl, alkenyl or alkynyl group which may be substituted with one of more halogens; \n(6) or a straight chain or branched thioether having one or more sulfur atoms and which may be substituted with one or more halogens. \nand where: \nZ is a linker selected from the group consisting of O, CO, OOC, COO, S or a single bond; \ncore rings A, B and C can be aromatic or alicyclic; if aromatic, one or two ring carbons can be replaced with a nitrogen; or if alicyclic, rings can contain 3-10 carbon atoms and optionally can contain a double bond, wherein one or two CH2 of the alicyclic ring can be replaced with a nitrogen, sulfur, or oxygen atom, or a C&#x2550;O group; \nY represents up to four substituents on a given ring when the ring is aromatic and up to 20 substituents when the ring is alicyclic, where substituents are selected from halides, CN, NO2, alkyl or alkoxy; \nlinkers A and B, independently, are selected from the group consisting of a single bond, &#x2014;COO&#x2014; &#x2014;OOC&#x2014; &#x2014;CH2&#x2014;CH2&#x2014; &#x2014;OCH2&#x2014; &#x2014;CH2&#x2014;O&#x2014; &#x2014;CH&#x2550;CH&#x2014; (cis or trans); &#x2014;C&#x2550;C&#x2014; and &#x2014;CH&#x2550;CH&#x2014;CH&#x2550;CH&#x2014; (cis or trans); \nand where a and b are integers that are 0 or 1 and where a+b is 1 or 2; wherein when X is H, R is not an achiral linear partially fluorinated ether group. \n\n\n\n2. The liquid crystal composition of claim 1 wherein the core is selected from the group consisting of: \n\n\n\n\n\n\n\n\n\n\n\n\n\n\n\n\n\n\n\n\n\n3. The liquid crystal composition of claim 1 wherein the core rings A, B and C are selected from the group consisting of phenyls, pyridines, pyrimidines and cyclohexanes.\n\n\n4. The liquid crystal composition of claim 1 wherein the core is selected from the group consisting of biphenyl; dioxane; optionally substituted phenyl, optionally substituted cyclohexyl, optionally substituted cyclohexenyl, where one or more ring carbons is substituted with O, N or S; phenyl benzoate; phenylpyridine; and phenylpyrimidines.\n\n\n5. The liquid crystal composition of claim 2 wherein R1 is a straight-chain or branched alkyl or alkenyl group wherein one or more non-neighboring carbon atoms can be replaced with an oxygen atom and wherein one or more carbons can be substituted with one or more halogens.\n\n\n6. The liquid crystal composition of claim 5 wherein R2 and R3, independently of one another, can be H, halogen or a lower alkyl or alkenyl group.\n\n\n7. The liquid crystal composition of claim 6 wherein X is H, or a lower alkyl group.\n\n\n8. The liquid crystal composition of claim 7 wherein Z is &#x2014;O&#x2014; or a single bond.\n\n\n9. The liquid crystal composition of claim 8 wherein R is an ether, a partially fluorinated ether, or a perfluorinated ether.\n\n\n10. The liquid crystal composition of claim 8 wherein R is RF and where RF is an achiral linear or branched perfluorinated or partially fluorinated alkyl group.\n\n\n11. The liquid crystal composition of claim 10 wherein RF has the formula: CnF2n+1CmH2m wherein n is an integer ranging from 1 to 20 and m is an integer ranging from 1 to 20.\n\n\n12. The liquid crystal composition of claim 10 wherein RF has the formula: CnF2n+1CmH2m wherein n is an integer ranging from 1 to 20 and m is an integer ranging from 0 to 20.\n\n\n13. The liquid crystal composition of claim 7 wherein R is an achiral alkyl, alkenyl or alkynyl group having from 3 to 20 carbon atoms in which one or more of the non-neighboring carbons can be replaced with an oxygen, or in which one or more of the carbons is substituted with one of more halogens.\n\n\n14. The liquid crystal composition of claim 8 wherein R is an achiral silane: \n\n\n\n\nwhere:\nR4 is a straight chain or branched alkyl or alkenyl group having one or more carbon atoms and R5, R5&#x2032; R6 and R6&#x2032; independently of one another, are alkyl groups having from 1-6 carbon atoms; \nn1 and m are integers from 1 to 20; \nn2 can be zero or an integer from 1 to 20 where the dashed line indicates a possible double or triple bond; \nk is 0 or an integer from 1 to 10. \n\n\n\n15. The liquid crystal composition of claim 1 wherein R is RF and where RF is an achiral linear or branched perfluorinated or partially fluorinated alkyl group.\n\n\n16. The liquid crystal composition of claim 15 wherein RF has the formula: CnF2n+1CmH2m wherein n is an integer ranging from 1 to 10 and m is an integer ranging from 1 to 10.\n\n\n17. The liquid crystal composition of claim 16 wherein RF is C4F9C4H8.\n\n\n18. The liquid crystal composition of claim 17 wherein X is H.\n\n\n19. The liquid crystal composition of claim 18 wherein the core is \n\n\n\n\n\n\n20. The liquid crystal composition of claim 19 wherein R1 is C3H7.\n\n\n21. The liquid crystal composition of claim 20 wherein X is H.\n\n\n22. The liquid crystal composition of claim 20 wherein X is CH3.\n\n\n23. The liquid crystal composition of claim 1 having a Ps of at least 5 nC/cm2.\n\n\n24. The liquid crystal composition of claim 1 which exhibits a smectic C phase.\n\n\n25. The liquid crystal composition of claim 1 which can be oriented within an achiral ferroelectric liquid crystal material.\n\n\n26. A device comprising the liquid crystal composition of claim 1 oriented within an achiral ferroelectric liquid crystal layer exhibiting a smectic C Phase.\n\n\n27. A liquid crystal compound having the formula: \n\n\n\n\nwhere the substituents between Z and G represent the core; where G is a chiral nonracemic optionally substituted &#x3b1;-ester &#x3b3;-lactone of formula: \n\n\n\n\nwhere * indicates a chiral carbon, R1 is a straight-chain or branched alkyl or alkenyl group wherein one or more non-neighboring carbon atoms can be replaced with an oxygen atom and wherein one or more carbons can be substituted with one or more halogens;\nR2 and R3, independently of one another, can be H, halogen or a lower alkyl or alkenyl group; \nX is H, or a lower alkyl group; \nR is selected from the group consisting of: \n(1) an achiral straight chain or branched silane or siloxane having one or more silicon atoms and which may be substituted with one or more halogens \n(2) an achiral linear or branched perfluorinated or partially fluorinated alkyl group (RF); \n(3) an achiral linear, cyclic or branched perfluorinated or partially fluorinated ether group; \n(4) an achiral linear or branched ether having one or more oxygen atoms and which may be substituted with one or more halogens; \n(5) an achiral alkyl, alkenyl or alkynyl group which may be substituted with one of more halogens; and \n(6) or a straight chain or branched thioether having one or more sulfur atoms and which may be substituted with one or more halogens; \nand where: \nZ is a linker selected from the group consisting of O, CO, OOC, COO, S or a single bond; \ncore rings A, B and C can be aromatic or alicyclic, if aromatic, one or two ring carbons can be replaced with a nitrogen or if alicyclic rings can contain 3-10 carbon atoms and optionally can contain a double bond, wherein one or two CH2 of the alicyclic ring can be replaced with a nitrogen, sulfur, or oxygen atom, or a C&#x2550;O group; \nY represents up to four substituents on a given ring when the ring is aromatic and up to 20 substituents when the ring is alicyclic, where substituents are selected from halides, CN, NO2, alkyl or alkoxy; \nlinkers A and B, independently, are selected from the group consisting of a single bond, &#x2014;COO&#x2014; &#x2014;OOC, &#x2014;CH2&#x2014;CH2&#x2014; &#x2014;OCH2&#x2014; &#x2014;CH2&#x2014;O&#x2014; &#x2014;CH&#x2550;CH&#x2014;(cis or trans); &#x2014;C&#x2261;C&#x2014; and &#x2014;CH&#x2550;CH&#x2014;CH&#x2550;CH&#x2014;(cisor trans); \nand where a and b are integers that are 0 or 1 and where a+b is 1 or 2; wherein when X is H, R is not an achiral linear partially fluorinated ether group. \n\n\n\n28. The liquid crystal compound of claim 27 wherein R is RF.\n\n\n29. The liquid crystal compound of claim 28 wherein RF has the formula: CnF2n+1CmH2m wherein n is an integer ranging from 1 to 10 and m is an integer ranging from 1 to 10.\n\n\n30. The liquid crystal compound of claim 29 wherein RF is C4F9C4H8.\n\n\n31. The liquid crystal compound of claim 30 wherein X is H.\n\n\n32. The liquid crystal compound of claim 31 wherein the core is \n\n\n\n\n\n\n33. The liquid crystal compound of claim 32 wherein R1 is C3H7.\n\n\n34. The liquid crystal compound of claim 33 wherein X is H.\n\n\n35. The liquid crystal compound of claim 34 wherein X is CH3.\n\n\n36. A liquid crystal compound having the formula: \n\n\n\n\n\n\n37. A liquid crystal compound having the formula: \n\n\n\n\n\n\n38. A liquid crystal compound having the formula: \n\n\n\n\n\n\n39. A liquid crystal compound having the formula: \n\n\n\n\n\n\n40. A liquid crystal device comprising a composition of one or more of the compounds of claim 27.\n\n\n41. A ferroelectric liquid crystal device comprising an achiral smectic C liquid crystal host doped with from 1 to about 100% by weight of the compound of claim 27.\n\n\n42. A ferroelectric liquid crystal device comprising an achiral smectic C liquid crystal host doped with from 1 to about 50% by weight of the compound of claim 27.\n\n\n43. A ferroelectric liquid crystal device comprising an achiral smectic C liquid crystal host doped with from 1 to about 15% by weight of the compound of claim 27.\n\n\n44. A polysiloxane having chiral mesogenic side chains, the polysiloxane having the formula: \n\n\n\n\nwherein D is an alkyl group having from 1 to 3 carbon atoms; n is either 0 or 1 and when y=0, m is a number ranging from 10 to 100 and when y=1, m is an integer ranging from 4 to 10 and wherein M is a chiral nonracemic mesogenic group having the formula: \n\n\n\n\nwherein where G is an optionally substituted &#x3b1;-ester &#x3b3;-lactone having the formula: \n\n\n\n\nwhere R1 is a straight-chain or branched alkyl or alkenyl group wherein one or more non-neighboring carbon atoms can be replaced with an oxygen atom and wherein one or more carbons can be substituted with one or more halogens;\nR2 and R3, independently of one another, can be H, halogen or a lower alkyl or alkenyl group; \nX is H, or a lower alkyl group; \nwhere R is a straight chain alkyl group having from about 6 to about 12 carbon atoms; Z is O or a single bond; \ncore rings A, B and C can be aromatic or alicyclic; if aromatic one or two ring carbons can be replaced with a heteroatom; or if alicyclic, rings can contain 3-10 carbon atoms and optionally can contain a double bond, wherein one or two CH2 of the alicyclic ring can be replaced with N, S, O or a C&#x2550;O group; \nY represents up to four substituents on a given ring when the ring is aromatic and up to 0 substituents when the ring is alicyclic, where substituents are selected from halides, CN, NO2, alkyl or alkoxy; \nlinkers A and B, independently, are selected from the group consisting of a single bond, &#x2014;COO&#x2014; &#x2014;OOC, &#x2014;CH2&#x2014;CH2&#x2014; &#x2014;OCH2&#x2014; &#x2014;CH2&#x2014;O&#x2014; &#x2014;CH&#x2550;CH&#x2014; (cis or trans); &#x2014;C&#x2261;C&#x2014; &#x2014;CH&#x2550;CH&#x2014;CH&#x2550;CH&#x2014; (cis or trans); \nand where a and b are integers that are 0 or 1 and where a+b is 1 or 2. \n |  | 44 | High polarization dopants for ferroelectric liquid crystal compositions | US06838128 | ['B1', 'B1', 'A2', 'B1', 'B1', 'B1', 'B1', 'A1', 'B1', 'A2', 'A2', 'A2', 'A2']
A | 1. An electric charge transport method comprising the step of applying a voltage to a liquid crystalline compound in a smectic B liquid crystal phase, the liquid crystalline compound exhibiting a smectic B phase as a liquid crystal phase, wherein the liquid crystalline compound is a liquid crystalline compound having a strongly basic moiety in its skeleton.\n\n\n2. The electric charge transport method according to claim 1, wherein the strongly basic moiety is a monocyclic heterocycle.\n\n\n3. The electric charge transport method according to claim 2, wherein the monocyclic heterocycle is selected from piperidine, piperazine, pyridine, pyridazine, pyrimidine, and pyrazine.\n\n\n4. The electric charge transport method according to claim 2 or 3, wherein the monocyclic heterocycle is piperazine.\n\n\n5. The electric charge transport method according to claim 1, wherein the liquid crystalline compound is a piperazine-containing liquid crystalline compound represented by following general formula (1): \n\n\n\n\nwherein R1 is a hydrogen atom or a methyl group; R2 is a straight- or branched-chain alkyl group containing from 1 to 22 carbon atoms; and A is an alkylene group.\n\n\n6. An electric charge transport method comprising the step of applying a voltage to a liquid crystalline compound in a solid state formed as a result of phase transition from a smectic phase, the liquid crystalline compound exhibiting the smectic phase as a liquid crystal phase.\n\n\n7. The electric charge transport method according to claim 6, wherein the liquid crystalline compound is a smectic liquid crystalline compound having a strongly basic moiety in its skeleton.\n\n\n8. An electric charge transport device comprising a pair of substrates each having an electrode; a liquid crystal layer sandwiched between the substrates and comprising a liquid crystalline compound having a strongly basic moiety in its skeleton exhibiting smectic B phase as a liquid crystal phase; and means for applying a voltage to the liquid crystalline compound in a smectic B liquid crystal phase to thereby transport charges through the liquid crystal layer.\n\n\n9. An electric charge transport device comprising a pair of substrates each having an electrode; a liquid crystal layer sandwiched between the substrates, the layer comprising a liquid crystalline compound exhibiting a smectic phase as a liquid crystal phase; and means for applying a voltage to the liquid crystalline compound in a solid state formed as a result of phase transition from the smectic phase to thereby transport charges through the liquid crystal layer. |  | 9 | Method and device for transporting an electrical charge | US06838129 | ['B2', 'B2', 'A1']
N | 1. A shaped article having a contoured decorative outer surface, comprising a supporting plastic substrate and a decorative sheet material adhered to one side of said substrate and conforming to said contoured surface, said decorative sheet material having a glossy, base coat/clear coat automotive paint finish, and comprising:\n(i) a flexible outer layer having a smooth outer surface with a distinctiveness-of-image value of 65 or greater and formed of a flexible, optically clear weatherable polymer comprising from about 50% to about 70% of polyvinylidene fluoride solids and from about 30% to about 50% of an acrylic resin, and \n(ii) a pigmented coating adhered to the opposite surface of said outer layer formed of a flexible polymer with pigments distributed therein. \n\n\n\n2. A flexible decorative sheet material suitable for use in surfacing automobile body panels, said sheet material having the appearance of a glossy, base coat/clear coat automotive paint finish, and comprising:\n(i) a flexible outer layer having a smooth, glossy outer surface with a distinctiveness-of-image value of 65 or greater, and formed of a flexible, optically clear, weatherable polymer comprising from about 30% to about 50% of an acrylic resin and from about 50% to about 70% of polyvinylidene fluoride solids, and \n(ii) a pigmented coating adhered to the opposite surface of said outer layer and visible through said outer layer. \n\n\n\n3. A shaped article having a contoured decorative outer surface, comprising a supporting plastic substrate and a decorative sheet material adhered to one side of said substrate and conforming to said contoured surface, said decorative sheet material having a glossy, base coat/clear coat automotive paint finish, and comprising:\n(i) a flexible outer layer having a smooth outer surface with a distinctiveness-of-image value of 60 or greater and formed of a flexible, optically clear weatherable polymer comprising from about 50% to about 70% of polyvinylidene fluoride solids and from about 30% to about 50% of an acrylic resin, and \n(ii) a pigmented coating adhered to the opposite surface of said outer layer formed of a flexible polymer with pigments distributed therein. \n\n\n\n4. A flexible decorative sheet material suitable for use in surfacing automobile body panels, said sheet material having the appearance of a glossy, base coat/clear coat automotive paint finish, and comprising:\n(i) a flexible outer layer having a smooth, glossy outer surface with a distinctiveness-of-image value of 60 or greater, and formed of a flexible, optically clear, weatherable polymer comprising from about 30% to about 50% of an acrylic resin and from about 50% to about 70% of polyvinylidene fluoride solids, and \n(ii) a pigmented coating adhered to the opposite surface of said outer layer and visible through said outer layer. \n\n\n\n5. A shaped article having a contoured decorative outer surface, comprising a supporting plastic substrate and a decorative sheet material adhered to one side of said substrate and conforming to said contoured surface, said decorative sheet material having a glossy, base coat/clear coat automotive paint finish, and comprising:\n(i) a flexible outer layer having a smooth outer surface with a distinctiveness-of-image value of 82 or greater and formed of a flexible, optically clear weatherable polymer comprising from about 50% to about 70% of polyvinylidene fluoride solids and from about 30% to about 50% of an acrylic resin, and \n(ii) a pigmented coating adhered to the opposite surface of said outer layer formed of a flexible polymer with pigments distributed therein. \n\n\n\n6. A flexible decorative sheet material suitable for use in surfacing automobile body panels, said sheet material having the appearance of a glossy, base coat/clear coat automotive paint finish, and comprising:\n(i) a flexible outer layer having a smooth, glossy outer surface with a distinctiveness-of-image value of 82 or greater, and formed of a flexible, optically clear, weatherable polymer comprising from about 30% to about 50% of an acrylic resin and from about 50% to about 70% of polyvinylidene fluoride solids, and \n(ii) a pigmented coating adhered to the opposite surface of said outer layer and visible through said outer layer. \n |  | 6 | Dry paint transfer process and product | US06838130 | ['B1']
A | 1. A multilayered structure resin molded product comprising a core layer and a skin layer,\nwherein said resin molded product is injection-molded using a pulverized resin material, which is formed by pulverizing a molded product molded from a thermoplastic resin material, as a resin material for forming said core layer, and a virgin material as a resin material for forming said skin layer, and \nwherein a board-shaped part of the entire said resin molded product has a projecting portion for mounting another part, and said projecting portion is formed integrally with the skin layer only from the same material as the skin layer by setting a thickness of said projecting portion to be smaller than a thickness of the board-shaped part. \n\n\n\n2. The product according to claim 1, wherein said projecting portion is a connecting portion having elasticity.\n\n\n3. The product according to claim 1, wherein said projecting portion is a screw connecting portion.\n\n\n4. The product according to claim 1, wherein a groove or cavity is formed around said projecting portion of said resin molded product.\n\n\n5. A multilayered structure resin molded product comprising a core layer and a skin layer,\nwherein said resin molded product is injection-molded using a pulverized resin material, which is formed by pulverizing a molded product molded from a thermoplastic resin material, as a resin material for forming said core layer, and a virgin material as a resin material for forming said skin layer, and \nwherein a board-shaped part of the entire said resin molded product has a projecting portion for mounting another part, and said projecting portion is formed integrally with the skin layer only from the same material as the skin layer by setting a height of said projecting portion to be greater than a thickness of the board-shaped portion by a specific value when a thickness of the projecting portion is greater than the thickness of the board-shaped part. \n\n\n\n6. The product according to claim 5, wherein said projecting portion is a connecting portion having elasticity.\n\n\n7. The product according to claim 5, wherein said projecting portion is a screw connecting portion.\n\n\n8. The product according to claim 5, wherein a groove or cavity is formed around said projecting portion of said resin molded product.\n\n\n9. A multilayered structure resin molded product comprising a core layer and a skin layer,\nwherein said resin molded product is injection-molded using a recycled resin material, whose properties have degraded from a virgin material, as a resin material for forming the core layer, and a virgin material as a resin material for forming the skin layer, and \nwherein a board-shaped part of the entire said resin molded product has a projecting portion for mounting another part, and said projecting portion is formed integrally with the skin layer only from the same material as the skin layer. \n\n\n\n10. The product according to claim 9, wherein a groove or cavity is formed around said projecting portion of said resin molded product. |  | 10 | Multilayered structure resin molded product and method of manufacturing multilayered structure resin molded product | US06838131 | ['B2', 'B1', 'A1']
N | 1. An ink jet recording sheet comprising a support and an ink receiving layer provided on one side of the support, the support being a fabric and having a pigment layer on at least the side on which the ink receiving layer is provided or is impregnated with a pigment component, wherein the fabric is a woven fabric comprising yarns having a diameter of 100-1,000 &#x3bc;m and the surface of the ink receiving layer has an arithmetical mean roughness of not more than 30 &#x3bc;m measured in accordance with JIS B0601.\n\n\n2. An ink jet recording sheet according to claim 1, wherein the surface of the ink receiving layer has a 75&#xb0; specular gloss of not less than 10 measured in accordance with JIS P8142.\n\n\n3. An ink jet recording sheet according to claim 1, wherein the fabric is a woven fabric comprising yarns having a diameter of not less than 200 &#x3bc;m.\n\n\n4. An ink jet recording sheet according to claim 2, wherein the fabric is a woven fabric comprising yarns having a diameter of not less than 200 &#x3bc;m.\n\n\n5. An ink jet recording sheet according to claim 1, wherein the ink receiving layer contains a gas phase method silica.\n\n\n6. An ink jet recording sheet according to claim 2, wherein the ink receiving layer contains a gas phase method silica.\n\n\n7. An ink jet recording sheet according to claim 3, wherein the ink receiving layer contains a gas phase method silica.\n\n\n8. An ink jet recording sheet according to claim 5, wherein the gas phase method silica has an average primary particle diameter of 3-40 nm and a specific surface area of not less than 50 m2/g measured by BET method.\n\n\n9. An ink jet recording sheet according to claim 6, wherein the gas phase method silica has an average primary particle diameter of 3-40 nm and a specific surface area of not less than 50 m2/g measured by BET method.\n\n\n10. An ink jet recording sheet according to claim 7, wherein the gas phase method silica has an average primary particle diameter of 3-40 nm and a specific surface area of not less than 50 m2/g measured by BET method. |  | 10 | Recording sheet and method for preparation thereof | US06838132 | ['B1', 'B1', 'B1', 'B1', 'B1', 'T2', 'A1']
A | 1. An ink jet printing paper sheet comprising cellulose fibers coated at least in part upon paper making with solids of a substantially organic solvent-free, silicone resin-containing emulsion composition which is obtained by emulsion polymerization of a mixture comprising:\n(a) 100 parts by weight of at least one of (a-1) a singly water insoluble, silanol group-bearing silicone resin having the following average compositional formula: \n\n\nR1mR2nSi(OH)p(OX)qO(4-m-n-p-q)/2 \n\n\n\nwherein R1 is a monovalent hydrocarbon group having 1 to 10 carbon atoms, R2 is a substituted monovalent hydrocarbon group having 1 to 10 carbon atoms, X is a monovalent hydrocarbon group having 1 to 6 carbon atoms, m, n, p and q are positive numbers satisfying 0.5&#x2266;m&#x2266;1.8, 0&#x2266;n&#x2266;1.0, 0&#x3c;p&#x2266;1.5, 0q&#x2266;0.5, 0.5&#x2266;m+n&#x2266;1.8, 0&#x3c;p+q&#x2266;1.5, and 0.5&#x3c;m+n+p+q&#x3c;3, and (a-2) a radical polymerizable vinyl group-bearing alkoxysilane having the following general formula:\n\n\nCH2&#x2550;CR3R4bSiR5a(OX)3-a \n\n\nwherein R3 is hydrogen or methyl, R4 is a divalent hydrocarbon group of 1 to 10 carbon atoms which may be separated by an oxygen atom, &#x2014;COO&#x2014; group or the like, R5 is a substituted or unsubstituted monovalent hydrocarbon group having 1 to 8 carbon atoms, X is as defined above, &#x201c;a&#x201d; is 0 or 1, and &#x201c;b&#x201d; is 0 or 1, and\n(b) 100 to 100,000 parts by weight of a radical polymerizable vinyl monomer. \n\n\n\n2. The ink jet printing paper of claim 1, wherein R1 is selected from the group consisting of methyl, ethyl, propyl, isopropyl, butyl, t-butyl, hexyl, cyclohexyl, octyl, decyl and phenyl.\n\n\n3. The ink jet printing paper of claim 1, wherein R2 is selected from the group consisting of (1) halogen atoms, (2) alkenyl groups, (3) epoxy functional groups, (4) (meth) acrylic functional groups, (5) amino functional groups, (6) sulfurous functional groups, (7) (polyoxyalkylene) alkyl ether groups, (8) anionic groups, and (9) quaternary ammonium salt structure-containing groups.\n\n\n4. The ink jet printing paper of claim 1, wherein X is selected from the group consisting of methyl, ethyl, and isopropyl groups.\n\n\n5. The ink jet printing paper of claim 1, wherein m is from 0.6 to 1.5.\n\n\n6. The ink jet printing paper of claim 1, wherein p is from 0.05 to 0.8.\n\n\n7. The ink jet printing paper of claim 1, wherein p is from 0.2 to 0.7.\n\n\n8. The ink jet printing paper of claim 1, wherein R3 is a hydrocarbon group of 1 to 6 carbon atoms.\n\n\n9. The ink jet printing paper of claim 1, wherein b is selected from the group consisting of (b-1) alkyl (meth)acrylates in which the alkyl moiety has 1 to 18 carbon atoms; (b-2) vinyl monomers containing a carboxyl group or anhydride group thereof; (b-3) hydroxyl group-containing vinyl monomers; (b-4) amide group-containing vinyl monomers; (b-5) amino group-containing vinyl monomers; (b-6) alkoxy group-containing vinyl monomers; (b-7) glycidyl group-containing vinyl monomers; (b-8) vinyl ester monomers; (b-9) aromatic vinyl monomers; (b-10) vinyl cyanide monomers; (b-11) vinyl halide monomers; (b-12) vinyl monomers containing at least two radical polymerizable unsaturated groups in a molecule; (b-13) (poly)oxyethylene chain-containing vinyl monomers; and (b-14) diorganopolysiloxanes composed of 1 to 200 siloxane units and having a radical polymerizable functional group at one end.\n\n\n10. A method of producing an ink jet printing paper sheet comprising cellulose fibers wherein said process comprises coating upon said ink jet printing paper sheet, at least in part during paper making, solids of a substantially organic solvent-free, silicone resin-containing emulsion composition which is obtained by emulsion polymerization of a mixture comprising:\n(a) 100 parts by weight of at least one of (a-1) a singly water insoluble, silanol group-bearing silicone resin having the following average compositional formula: \n\n\nR1mR2nSi(OH)p(OX)qO(4-m-n-p-q)/2 \n\n\n\nwherein R1 is a monovalent hydrocarbon group having 1 to 10 carbon atoms, R2 is a substituted monovalent hydrocarbon group having 1 to 10 carbon atoms, X is a monovalent hydrocarbon group having 1 to 6 carbon atoms, m, n, p and q are positive numbers satisfying 0.5&#x2266;m&#x2266;1.8, 0&#x2266;n&#x2266;1.0, 0&#x3c;p&#x2266;1.5, 0&#x2266;q&#x2266;0.5, 0.5&#x2266;m+n&#x2266;1.8, 0&#x3c;p+q&#x2266;1.5, and 0.5&#x3c;m+n+p+q&#x3c;3, and (a-2) a radical polymerizable vinyl group-bearing alkoxysilane having the following general formula:\n\n\nCH2&#x2550;CR3R4bSiR5a(OX)3-a \n\n\nwherein R3 is hydrogen or methyl, R4 is a divalent hydrocarbon group of 1 to 10 carbon atoms which may be separated by an oxygen atom, &#x2014;COO&#x2014; group or the like, R5 is a substituted or unsubstituted monovalent hydrocarbon group having 1 to 8 carbon atoms, X is as defined above, &#x201c;a&#x201d; is 0 or 1, and &#x201c;b&#x201d; is 0 or 1, and\n(b) 100 to 100,000 parts by weight of a radical polymerizable vinyl monomer. \n |  | 10 | Ink jet printing paper | US06838133 | ['B2', 'A2', 'A1', 'A2', 'A1']
N | 1. A recording sheet comprising:\na substrate; \nan ink receptive layer placed on the substrate for retaining ink; and \nan ink permeable layer placed on a surface of the ink receptive layer, through which the ink permeates to the ink receptive layer, the ink permeable layer comprising a nonionic surfactant and a water-insoluble component including an inorganic filler and a binder; \nwherein the inorganic filler is silica, and the nonionic surfactant is an amine compound; and \nthe binder includes a polyester resin as a main component by weight. \n\n\n\n2. The recording sheet according to claim 1, wherein the water-insoluble component comprises the inorganic filler and the binder, and from 3 to 30 parts by weight of the nonionic surfactant is added to 30 parts by weight of the water-insoluble component.\n\n\n3. The recording sheet according to claim 1, wherein the amine component has at least one ether linkage in its structure.\n\n\n4. The recording sheet according to claim 1, wherein the ink receptive layer comprises a chemical compound having at least one cationic group in its structure.\n\n\n5. The recording sheet according to claim 4, wherein the chemical compound having the cationic group is a resin having at least one cationic group in its structure.\n\n\n6. The recording sheet according to claim 5, wherein the ink receptive layer further comprises a hydrophilic resin which is different from the chemical compound having the cationic group.\n\n\n7. The recording sheet according to claim 4, wherein the ink receptive layer further comprises a hydrophilic resin which is different from the chemical compound having the cationic group.\n\n\n8. The recording sheet according to claim 4, wherein the chemical compound having at least one cationic group in its structure is water-soluble. |  | 8 | Recording sheet | US06838134 | ['B2', 'A1']
A | 1. An ink-jet paper having a support provided thereon an ink receiving layer and a porous layer provided on the ink receiving layer, wherein\nthe porous layer contains organic particles with an average particle diameter of not more than 60 nm, \nthe organic particles contain a polymer having a glass transition point Tg of not less than 70&#xb0; C. and comprising a repeating unit represented by Formula 1 in an amount of not less than 5% by weight, \n\n\n\n\n\nin the formula, X is &#x2014;O&#x2014; or &#x2014;N(R2)&#x2014; R1 is a hydrogen atom or a methyl group, R2 is an alkyl group having 1-8 carbon atoms, and\nwhen X is &#x2014;O&#x2014; J is an alkylene group having 2-18 carbon atoms which may have ether or thioether structure, and Y is a hydroxy, alkoxy, or carbamoyl group, and \nwhen X is &#x2014;N(R2)&#x2014; J is a simple bond, or an alkylene group having 2-18 carbon atoms which may have ether or thioether structure, and Y is a hydrogen atom, a hydroxy, amino, alkoxy, or carbamoyl group. \n\n\n\n2. The ink-jet recording paper of claim 1, wherein X is &#x2014;O&#x2014;.\n\n\n3. The ink-jet recording paper of claim 1, wherein Y is a hydroxy group.\n\n\n4. The ink-jet recording paper of claim 1, wherein R2 is an alkyl group having 1 to 8 carbon atoms.\n\n\n5. The ink-jet recording paper of claim 1, wherein the organic particles have an average particle diameter of not more than 40 nm.\n\n\n6. The ink-jet recording paper of claim 1, wherein the organic particles are insoluble in water and soluble in an organic solvent.\n\n\n7. The ink-jet recording paper of claim 1, wherein the porous layer contains inorganic particles.\n\n\n8. The ink-jet recording paper of claim 7, wherein the porous layer contains the organic particles in a weight ratio of from 50% to 90% of solid ingredient of the porous layer and the inorganic particles in a weight ratio of from 10% to 50% to the weight of the organic particles.\n\n\n9. The ink-jet recording paper of claim 7, wherein the inorganic particles have an average diameter of from 0.01 to 1 &#x3bc;m.\n\n\n10. The ink-jet recording paper of claim 1, wherein the porous layer has a thickness of from 0.1 &#x3bc;m to 5 &#x3bc;m and the ink receiving layer contains inorganic particles and has a thickness of from 5 &#x3bc;m to 50 &#x3bc;m.\n\n\n11. The ink-jet recording paper of claim 9, wherein the ink receiving layer is a porous layer.\n\n\n12. The ink-jet recording paper of claim 1, wherein the ink receiving layer comprises inorganic particles and a binder.\n\n\n13. An ink-jet image recording method comprising jetting an ink comprising a water soluble dye ink, water and a water-soluble organic solvent to the ink-jet recording paper of claim 1, wherein the organic particles are soluble in the water-soluble organic solvent.\n\n\n14. The ink-jet recording paper of claim 1, wherein the polymer of the organic particles contains the repeating unit represented by Formula 1 of from 10% to 50% by weight in the polymer. |  | 14 | Ink-jet recording paper | US06838135 | ['B2', 'B1', 'A2', 'A1', 'A1']
N | 1. A method of making a coated substrate for use in ink-jet printers, comprising the steps of applying to at least one surface of the substrate a coating material comprising ultraviolet radiation curable material and particulate material in a liquid carrier, wherein the weight ratio of particulate material to ultraviolet radiation curable material is greater than 1:1, and irradiating the coating material while still wet with ultraviolet radiation to form a porous, glossy ink-absorbent coating on the substrate.\n\n\n2. A method according to claim 1, wherein the coating material is irradiated immediately after application of the coating material to the substrate.\n\n\n3. A method according to claim 1, wherein the coating material is partially dried before radiation. |  | 3 | Coated substrate for use in ink-jet printers | US06838136 | ['B2', 'B1', 'A2', 'A2', 'A1']
A | 1. An ink jet recording material comprising:\na support; \none or more recording layers provided on said support; \nwherein each of said recording layers contain colloidal particles and a water-soluble resin; and \nall of the peaks on a pore diameter distribution curve of said recording layers lie in a pore diameter in the range of 2 nm to 100 nm. \n\n\n\n2. The ink jet recording material according to claim 1, wherein said colloidal particles are colloidal silica.\n\n\n3. The ink jet recording material according to claim 1, wherein the weight ratio of the colloidal silica to the water soluble resin by solid content is in the range of 4/1 to 50/1.\n\n\n4. The ink jet recording material according to claim 1, wherein at least one of the recording layers contains, as the water-soluble resin at least one polyvinyl alcohol selected from the group consisting of polyvinyl alcohol having a saponification degree of not less than 95% and a polymerization degree of not more than 1,100 and a silicon-containing modified polyvinyl alcohol having a polymerization degree of not more than 1,100.\n\n\n5. The ink jet recording material according to claim 4, wherein a weight ratio of the colloidal silica to said at least one polyvinyl alcohol by solid content is in the range of 4/1 to 5/1. |  | 5 | Ink jet recording material and producing process thereof | US06838137 | ['B2', 'A1', 'A1']
N | 1. A synthetic resin container, comprising:\na neck; \na bottom; \na body positioned between the neck and the bottom, the body including an in-molded label having left and right edges; \na thick portion formed on an inner surface of the body which is adjacent to and under the edges of the label; and \na vertical, curved rib extending along the left and right edges of the label, wherein the vertical, curved rib is contiguous with the left and right edges of the label. \n\n\n\n2. A synthetic resin container, comprising:\na neck; \na bottom; \na body positioned between the neck and the bottom, the body having upper, lower, left and right portions and including an in-molded label; \na thick portion formed on an inner surface of the body which is adjacent to and under an edge of the label; and \nlateral, curved ribs extending along the upper and lower portions, and vertical, curved ribs extending along the left and right portions of the body. \n\n\n\n3. A synthetic resin container, comprising:\na neck; \na bottom; \na body positioned between the neck and the bottom, the body having an in-molded label having edges; \na thick portion formed on an inner surface of the body which is adjacent to and under the edges of the label; and \na lateral, curved rib and at least a vertical, curved rib extending along the edges of the label, wherein the edges of the label are positioned in the ribs. \n\n\n\n4. A wall of a synthetic resin container, comprising:\na wall surface; \na label having left and right edges, the label formed into the wall surface by an in-mold; and \na thick portion formed on an inner surface of the wall surface which is adjacent to and under the edges of the label, wherein the left and right edges having a recessed, corrugate shape formed in the wall surface. \n\n\n\n5. A synthetic resin container, comprising:\na neck; \na bottom; \na body positioned between the neck and the bottom, the body including an in-molded label having corrugate shaped edges; and \na thick portion formed on an inner surface of the body which is adjacent to and under the edges of the label, wherein the body is provided with a plurality of recessed, concave portions disposed along left and right edges of the label with equal intervals in a vertical direction, positioning the edges of the label in said concave portions. \n\n\n\n6. A synthetic resin container, comprising:\na neck; \na bottom; and \na body positioned between the neck and the bottom, the body including an in-molded label, wherein a thick portion is formed on an inner surface of the body adjacent to and under an edge of the label, and the thick portion is not formed under the entire label, and the thick portion spans at least the edge of the label.\n |  | 6 | Synthetic resin container bearing label | US06838138 | ['B1', 'B1']
A | 1. A tube produced by molding a fluorine-containing multi-segment polymer having an elastomeric fluorine-containing polymer chain segment A and a non-elastomeric fluorine-containing polymer chain segment B; said elastomeric fluorine-containing polymer chain segment A comprises not less than 90% by mole of perhaloolefin unit as a recurring unit and said non-elastomeric fluorine-containing polymer chain segment B contained in said fluorine-containing multi-segment polymer is a polymer chain having a crystalline melting point of not less than 150&#xb0; C.\n\n\n2. The tube of claim 1, which is characterized in that the elastomeric fluorine-containing polymer chain segment A contained in said fluorine-containing multi-segment polymer is a polymer chain having a glass transition temperature of not more than 25&#xb0; C.\n\n\n3. The tube of claim 2, which is characterized in that the elastomeric fluorine-containing polymer chain segment A contained in said fluorine-containing multi-segment polymer is an elastic polymer chain comprising 50 to 85% by mole of tetrafluoroethylene and 15 to 50% by mole of perfluoro(alkyl vinyl ether).\n\n\n4. The tube of claim 3, which is characterized in that the non-elastomeric fluorine-containing polymer chain segment B contained in said fluorine- not more than 100% by mole of tetrafluoroethylene and from 0% by mole or less than 15% by mole of the formula (1):\n\n\nCF2&#x2550;CF&#x2014;Rf1&#x2003;&#x2003;(1) \n\n\nwherein Rf1 is CF3 or ORf2, in which Rf2 is a perfluoroalkyl group having 1 to 5 carbon atoms.\n\n\n5. The tube of claim 1, which is characterized in that the non-elastomeric fluorine-containing polymer chain segment B contained in said fluorine-containing multi-segment polymer is a polymer chain comprising more than 85% by mole and not more than 99.7% by mole of tetrafluroethylene and not less than 0.3% by mole and less than 15% by mole of the formula (1):\n\n\nCF2&#x2550;CF&#x2014;Rf1&#x2003;&#x2003;(1) \n\n\nwherein Rf1 is CF3 or ORf2, in which Rf2 is a perfluoroalkyl group having 1 to 5 carbon atoms.\n\n\n6. The tube of claim 3, which is characterize in that the non-elastomeric fluorine-containing polymer chain segment B contained in said fluorine-containing multi-segment polymer is a polymer chain comprising more than 85% by mole and not more than 99.7% by mole of tetrafluroethylene and not less than 0.3% by mole and less than 15% by mole of the formula (1):\n\n\nCF2&#x2550;CF&#x2014;Rf1&#x2003;&#x2003;(1) \n\n\nwherein Rf1 is CF3 or ORf2, in which Rf2 is a perfluoroalkyl group having 1 to 5 carbon atoms.\n\n\n7. The tube of claim 1, which is characterized in that the non-elastomeric fluorine-containing polymer chain segment B contained in said fluorine-containing multi-segment polymer is a polymer chain comprising more than 85% by mole and not more than 100% by mole of tetrafluoroethylene and 0% by mole or less than 15% by mole of the formula (1):\n\n\nCF2&#x2550;CF&#x2014;Rf1&#x2003;&#x2003;(1) \n\n\nwherein Rf1 is CF3 or ORf2, in which Rf2 is a perfluoroalkyl group having 1 to 5 carbon atoms. |  | 7 | Heat-resistant material and coating material for OA equipments having flexibility | US06838139 | ['B2', 'B1', 'B1', 'A1', 'A1']
N | 1. A fuser member for fixing a developed image to a copy substrate comprising:\na) a substrate; and thereover \nb) a silicone rubber layer comprising the crosslinked product of: \ni) at least one platinum catalyzed addition curable polyorganosiloxane having the following Formula I: \n\n\n\n\n&#x2003;wherein R1, R2, R4, R5 are the same or different and are selected from the group consisting of (CH2)pCH3 wherein p is a number of from about 0 to about 6, phenyl, and CH2CH2CF3; R3 is selected from the group consisting of H and (CH2)pCH3 where p is a number of from 0 to about 6; R4 is selected from the group consisting of CH2&#x2550;CH and (CH2)pCH3 where p is a number of from 0 to about 6; n is a number of from about 10 to about 4,000; and m is a number of from about 2 to about 4000; \nii) aluminum oxide fillers; \niii) iron oxide fillers: and \niv) a crosslinking agent selected from the group consisting of 1,3,5,7-tetravinyltetramethyl cyclotetrasiloxane, tetravinylsilane, and 1,1,3,3-tetravinyldimethyldisiloxane. \n\n\n\n\n2. A fuser member in accordance with claim 1, wherein p in (CH2)pCH3 of R1, R2, R3, R4, R5, and R6 in Formula I is from about 1 to about 4.\n\n\n3. A fuser member in accordance with claim 1, wherein said fuser member further comprises an outer layer positioned on said silicone rubber layer, wherein said outer layer comprises a fluoroelastomer.\n\n\n4. A fuser member in accordance with claim 3, wherein said fluoroelastomer is selected from the group consisting of a) copolymers of two of vinylidene fluoride, hexafluoropropylene and tetrafluoroethylene; b) terpolymers of vinylidene fluoride, hexafluoropropylene and tetrafluoroethylene; and c) tetrapolymers of vinylidene fluoride, hexafluoropropylene, tetrafluoroethylene and a cure site monomer.\n\n\n5. A fuser member in accordance with claim 4, wherein said fluoroelastomer comprises about 35 weight percent of vinylidene fluoride, about 34 weight percent of hexafluoropropylene, about 29 weight percent of tetrafluoroethylene, and about 2 weight percent cure site monomer.\n\n\n6. A fuser member in accordance with claim 1, wherein said aluminum oxide fillers are present in an amount of from about 50 to about 80 percent by weight of total solids.\n\n\n7. A fuser member in accordance with claim 1, wherein said iron oxide fillers are present in an amount of from about 1 to about 50 percent by weight of total solids.\n\n\n8. A fuser member in accordance with claim 1, wherein said aluminum oxide fillers comprise a silane coating.\n\n\n9. A fuser member in accordance with claim 8, wherein said silane coating is selected from the group consisting of epoxy silane, vinyl silane, amine silane, methyltrimethoxysilane, and phenyl silane.\n\n\n10. A fuser member in accordance with claim 1, wherein said iron oxide fillers comprise a silane coating.\n\n\n11. A fuser member in accordance with claim 10, wherein said silane coating is selected from the group consisting of epoxy silane, vinyl silane, amine silane, methyltrimethoxysilane, and phenyl silanes.\n\n\n12. A fuser member in accordance with claim 1, wherein said silicone rubber layer has a thickness of from about 1 mm to about 10 mm.\n\n\n13. A fuser member in accordance with claim 1, wherein said silicone rubber layer has a hardness from about 50 to about 78 Shore A.\n\n\n14. A fuser member in accordance with claim 1, wherein said silicone rubber layer has a modulus of from about 500 to about 800 psi.\n\n\n15. An image forming apparatus for forming images on a recording medium comprising:\na charge-retentive surface to receive an electrostatic latent image thereon; \na development component to apply toner to said charge-retentive surface to develop an electrostatic latent image to form a developed image on said charge retentive surface; \na transfer film component to transfer the developed image from said charge retentive surface to a copy substrate; and \na fusing component for fusing toner images to a surface of said copy substrate, said fusing component comprising: \na) a substrate; and thereover \nb) a silicone rubber layer comprising the crosslinked product of: \ni) at least one platinum catalyzed addition curable polyorganosiloxane having the following formula I: \n\n\n\n\n&#x2003;wherein R1, R2, R4, R5 are the same or different and are selected from the group consisting of (CH2)pCH3 wherein p is a number of from 0 to about 6, phenyl, and CH2CH2CF3; R3 is selected from the group consisting of H and (CH2)pCH3 where p is a number of from about 0 to about 6; R6 is selected from the group consisting of CH2&#x2550;CH and (CH2)pCH3 where p is a number of from 0 to about 6; n is a number of from about 10 to about 4,000; \nii) aluminum oxide fillers; \niii) iron oxide fillers; and \niv) a crosslinking agent selected from the group consisting of 1,3,5,7-tetravinyltetramethyl cyclotetrasiloxane, tetravinylsilane, and 1,1,3,3-tetravinyldimethyldisiloxane. \n\n\n\n\n\n16. A fuser member for fixing a developed image to a copy substrate comprising:\na) a substrate; and thereover \nb) a silicone rubber layer comprising the crosslinked product of: \ni) at least one platinum catalyzed addition curable polyorganosiloxane having the following Formula II: \n\n\n\n\n&#x2003;wherein R1, R2, R4, R5 are the same or different and are selected from the group consisting of (CH2)pCH3 wherein p is a number of from 0 to about 6, phenyl, and CH2CH2CF3; R3 Is selected from the group consisting of H and (CH2)pCH3 where p is a number of from 0 to about 6; R4 is selected from the group consisting of CH2&#x2550;CH and (CH2)pCH3 where p is a number of from 0 to about 6; n is a number of from about 10 to about 4,000; \nii) aluminum oxide fillers; \niii) iron oxide fillers; \niv) a crosslinking agent selected from the group consisting of 1,3,5,7-tetravinyltetramethyl cyclotetrasiloxane, tetravinylsilane, and 1,1,3,3-tetravinyldimethyldisiloxane. \n\n\n\n\n17. A fuser member in accordance with claim 16, wherein p in (CH2)pCH3 of R1, R2, R3, R4 R5, and R6 in Formula II is from about 1 to about 4. |  | 17 | Fuser member having platinum catalyzed addition cured silicone layer | US06838140 | ['B1', 'B1', 'B1']
A | 1. A hose of a laminated structure which comprises a rubber layer composed of a rubber composition, and a laminate comprising a metal foil and a resin, the rubber composition comprising:\n(A) a rubber comprising at least one of an ethylene-propylene-diene terpolymer and an ethylene-propylene copolymer; \n(B) a peroxide vulcanizing agent; \n(C) a resorcinol compound selected from the group of consisting of those represented by the general formulae (1) to (3), \n\n\n\n\n&#x2003;(wherein R is a hydrocarbon group, and n is a positive number); \n\n\n\n\n&#x2003;(wherein n is a positive number); \n\n\n\n\n&#x2003;(wherein n is a positive number); and \n(D) a melamine resin. \n\n\n\n2. A hose as set forth in claim 1, wherein the resin of the laminate comprises at least one of a polyamide resin and an ethylene-vinyl alcohol copolymer.\n\n\n3. A hose as set forth in claim 2, wherein the metal foil is at least one metal foil selected from the group consisting of an iron foil, an iron alloy foil, a copper foil, a titanium foil, a silver foil, a nickel foil and an aluminum foil.\n\n\n4. A hose as set forth in claim 3, wherein the components (C) and (D) are present in the rubber composition in a weight ratio of (C)/(D)=1/0.5 to 1/2.\n\n\n5. A hose as set forth in claim 4, wherein the component (C) is present in the rubber composition in a proportion of 0.1 to 10 parts by weight based on 100 parts by weight of the component (A).\n\n\n6. A hose as set forth in claim 3, wherein the component (C) is present in the rubber composition in a proportion of 0.1 to 10 parts by weight based on 100 parts by weight of the component (A).\n\n\n7. A hose as set forth in claim 2, wherein the components (C) and (D) are present in the rubber composition in a weight ratio of (C)/(D)=1/0.5 to 1/2.\n\n\n8. A hose as set forth in claim 7, wherein the component (C) is present in the rubber composition in a proportion of 0.1 to 10 parts by weight based on 100 parts by weight of the component (A).\n\n\n9. A hose as set forth in claim 2, wherein the component (C) is present in the rubber composition in a proportion of 0.1 to 10 parts by weight based on 100 parts by weight of the component (A).\n\n\n10. A hose as set forth in claim 1, wherein the metal foil is at least one metal foil selected from the group consisting of an iron foil, an iron alloy foil, a copper foil, a titanium foil, a silver foil, a nickel foil and an aluminum foil.\n\n\n11. A hose as set forth in claim 10, wherein the components (C) and (D) are present in the rubber composition in a weight ratio of (C)/(D)=1/0.5 to 1/2.\n\n\n12. A hose as set forth in claim 11, wherein the component (C) is present in the rubber composition in a proportion of 0.1 to 10 parts by weight based on 100 parts by weight of the component (A).\n\n\n13. A hose as set forth in claim 10, wherein the component (C) is present in the rubber composition in a proportion of 0.1 to 10 parts by weight based on 100 parts by weight of the component (A).\n\n\n14. A hose as set forth in claim 1, wherein the components (C) and (D) are present in the rubber composition in a weight ratio of (C)/(D)=1/0.5 to 1/2.\n\n\n15. A hose as set forth in claim 14, wherein the component (C) is present in the rubber composition in a proportion of 0.1 to 10 parts by weight based on 100 parts by weight of the component (A).\n\n\n16. A hose as set forth in claim 1, wherein the component (C) is present in the rubber composition in a proportion of 0.1 to 10 parts by weight based on 100 parts by weight of the component (A).\n\n\n17. A hose as set forth in claim 1, wherein the melamine resin of the component (D) is the methylated formaldehyde-melamine polymer represented by the following general formula (4), \n\n\n\n\n(wherein n is a positive number). |  | 17 | Hose | US06838141 | ['B2', 'B1', 'B1', 'B1', 'B2', 'A1', 'A1']
N | 1. A substantially continuous pressure sensitive adhesive layer with a structured surface that forms an array or pattern, wherein the adhesive layer is capable of being dry laminated to a substrate to form a laminate, said adhesive layer having a haze alter dry lamination, measured according to ASTM D 1003-95, of less than about 50% of the haze of the adhesive layer before dry lamination, and wherein the adhesive layer after dry lamination has a luminous transmittance of more than about 85%, a haze of less than about 25% and an opacity of less than about 3%.\n\n\n2. The pressure sensitive adhesive layer of claim 1, wherein the adhesive layer after dry lamination has a haze of less than about 10% of the haze of the adhesive layer before dry lamination.\n\n\n3. The pressure sensitive adhesive layer of claim 1, wherein the adhesive layer after dry lamination has a haze of less than about 3% of the haze of the adhesive layer before dry lamination.\n\n\n4. The pressure sensitive adhesive layer of claim 1, wherein the adhesive layer includes a regular array of structures, and the structures define a volume of at least 1&#xd7;103 &#x3bc;m3 on any 500 &#x3bc;m diameter circular area in a two-dimensional plane of the adhesive layer.\n\n\n5. The pressure sensitive adhesive layer of claim 4, wherein the structures define a volume of about 1.0&#xd7;103 &#x3bc;m3 to about 1&#xd7;107 &#x3bc;m3 on any 500 &#x3bc;m diameter circular area of the adhesive layer.\n\n\n6. The pressure sensitive adhesive of claim 4, wherein the adhesive layer is removable from the substrate.\n\n\n7. The pressure sensitive adhesive of claim 1, wherein the adhesive layer is capable of being dry laminated to the substrate at a wet out of at least 85% as measured by the Percent Wet Out Test.\n\n\n8. The pressure sensitive adhesive of claim 4, wherein the structures are selected from the group consisting of V-grooves and pyramids.\n\n\n9. The pressure sensitive adhesive of claim 4, wherein the structures are square pyramids.\n\n\n10. The pressure sensitive adhesive of claim 9, wherein the pyramids are truncated.\n\n\n11. The pressure sensitive adhesive of claim 9, wherein the pyramids have a sidewall angle of loss than about 20&#xb0;.\n\n\n12. A transfer tape comprising a carrier layer with a substantially continuous pressure sensitive adhesive layer thereon, wherein the pressure sensitive adhesive layer has a structured surface that forms an array or pattern, and wherein the adhesive layer is capable of being dry laminated to a substrate to form a laminate, said adhesive layer having a haze after lamination, measured according to ASTM D 1003-95, of less than about 50% of the haze of the adhesive layer before lamination, and wherein the adhesive layer after dry lamination has a luminous transmittance of more than about 85%, a haze of less than about 25%, and an opacity of less than about 3%.\n\n\n13. The transfer tape of claim 12, wherein the carrier layer is a release liner.\n\n\n14. A tape comprising a substrate with a first surface and a second surface, wherein at least one of the first and second surfaces of the substrate have applied thereon a substantially continuous structured pressure sensitive adhesive layer, wherein the tape is capable of being dry laminated to a substrate to form a laminate, said adhesive layer having a haze after lamination, measured according to ASTM D 1003-95, of loss than about 50% of the haze of the adhesive layer before lamination, and wherein the adhesive layer after dry lamination has a luminous transmittance of more than about 85%, a haze of less than about 25%, and an opacity of less than about 3%.\n\n\n15. The tape of claim 14, wherein the adhesive layer has a luminous transmittance of at least about 95%, a haze of less than about 10%, and an opacity of less than about 1%.\n\n\n16. The tape of claim 15, wherein the haze is less than about 2%.\n\n\n17. The tape of claim 14, wherein the substrate is a polymeric film.\n\n\n18. The tape of claim 14, wherein the substrate is substantially specular. |  | 18 | Specular laminates | US06838142 | ['B2', 'B1', 'A2', 'A2', 'A1']
A | 1. An adhesive-coated protective film or label, which is peelable without leaving a residue, wherein the adhesive contains a copolymer that is capable of undergoing free-radical polymerization and which comprises from 2 wt % to 10 wt %, based on the copolymer, a compound A containing at least one copolymerizable, ethylenically unsaturated group and a group of formula I \n\n\n\n\nin which R1 and R2 independently stand for hydrogen or C1-C5 alkyl or R1 and R2 together form a bridging C2-C4 alkylene group, which can be mono- or di-substituted by a C1-C4 alkoxy group or hydroxyl group, and X stands for O or S, wherein the copolymer has a peel strength of from 1 to 5 newton, when it is applied at rate of 20 g of copolymer per 1 m2 of polyethylene film and a 25 mm wide tape of the coated polyethylene film is stuck to steel under a contact pressure of 2.5 kg and the tape is peeled at 21&#xb0; C.\n\n\n2. A protective film or a label as defined in claim 1, wherein the ethylenically unsaturated group in compound A is a (meth)acrylic group.\n\n\n3. The adhesive-coated protective film or label as defined in claim 1, wherein compound A is a compound of formula II \n\n\n\n\nin which R3 stands for hydrogen or methyl group, Y for &#x2014;O&#x2014; or &#x2014;NH&#x2014; and R4 for a C1-C10 alkylene group.\n\n\n4. The adhesive-coated protective film or label as defined in claim 1, wherein the copolymer further comprises at least 40 wt % monomers selected from the group consisting of C1-C10 alkyl (meth)acrylates, vinyl esters of carboxylic acids containing up to 20 carbon atoms, vinyl aromatic compounds containing up to 20 carbon atoms, ethylenically unsaturated nitriles, vinyl halides, vinyl ethers of alcohols containing from 1 to 10 carbons, aliphatic hydrocarbons containing from 2 to 8 carbons and one or two double bonds, and mixtures of these monomers.\n\n\n5. The adhesive-coated protective film or label as defined in claim 1, wherein the copolymer is an emulsion copolymer.\n\n\n6. The adhesive-coated protective film or label as defined in claim 1, wherein the adhesive is a hot-melt adhesive and the copolymer is prepared by solvent polymerization in an organic solvent.\n\n\n7. The adhesive-coated protective film as defined in claim 1, which is a thermoplastic film.\n\n\n8. The thermoplastic film as defined in claim 7, wherein the thermoplastic film is a polyethylene film.\n\n\n9. A method of labeling an object comprising applying the adhesive-coated label of claim 1 to said object.\n\n\n10. A method of protecting an object comprising applying the adhesive-coated protective film of claim 1 to said object. |  | 10 | Peelable protective film | US06838143 | ['B2', 'A1']
N | 1. An optical media, comprising: a data encoded component, wherein at least a fraction of said data encoded component transforms from a substantiually optically reflective state to a substantially optically non-reflective state as at-least-in-part a function of time from an initializing event, wherein\nsaid data encoded component includes a first metal film that includes at least one metal selected from the group consisting of Al, Mg and Ag and \n\nfurther comprising a layer of lacquer coupled to said data encoded component and an exterior metal coating with ionic conductivity coupled to said layer of lacquer, said exterior metal coating included at least one element selected from the group consisting of silver, copper and thallium wherein\nsaid layer of lacquer includes at least one copolymer selected from the group consisting of poly(acrylonitrile), poly(4-vinylpyridine) and poly(1-vinylimidiazole). \n\n\n\n2. An optical media, comprising: a data encoded component, wherein at least a fraction of said data encoded component transforms from a substantiually optically reflective state to a substantially optically non-reflective state as at-least-in-part a function of time from an initializing event, wherein\nsaid data encoded component includes a first metal film that includes at least one metal selected form the group consisting of Al, Mg and Ag and \n\nfurther comprising a layer of lacquer coupled to said data encoded component and an exterior metal coating with ionic conductivity coupled to said layer of lacquer, said exterior metal coating including at least one element selected from the group consisting of silver, copper and thallium wherein\nsaid layer of lacuer includes hydrolyzed polyacrylate lacquer. \n\n\n\n3. An optical media, comprising: a data encoded component, wherein at least a fraction of said data encoded component transforms from a substantiually optically reflective state to a substantially optically non-reflective state as at-least-in-part a function of time from an initializing event, wherein\nsaid data encoded component includes a first metal film that includes at least one metal selected form the group consisting of Al, Mg and Ag and \n\nfurther comprising a layer of lacquer coupled to said data encoded component and an exterior metal coating with ionic conductivity coupled to said layer of lacquer, said exterior metal coating including at least one element selected from the group consisting of silver, copper and thallium wherein\nsaid layer of lacquer includes 2-hydroxytheylacrylate copolymer. \n\n\n\n4. A method of making an opotical media, comprising:\nproviding a substrate; \ncoating a reflective layer on said substrate; \nexposing said substrate to a reversing environment to increase optical transmissivity of said substrate; and then \nexposing said substrate to a preserving environment to maintain optical transmissivity of said substrate. \n\n\n\n5. The method of claim 4, wherein said substrate includes polycarbonate and salts mixed with said polycarbonate.\n\n\n6. The method of claim 5, wherein the salts interact with at least one atmospheric component selected from the group consisting of O2, CO2 and H2O to form opaque compounds.\n\n\n7. The method of claim 6, wherein said reversing environment includes hydrogen and said opaque compounds are disassociated by said reversing environment.\n\n\n8. An optical media made by the method of claim 4. |  | 8 | Directory read inhibitor for optical storage media | US06838144 | ['B2', 'B1', 'B1', 'B1', 'B1', 'B1', 'B1', 'B2', 'B1', 'B1', 'A1', 'A1', 'A1', 'A1', 'A1', 'A1']
A | 1. A computer-readable medium having material at a select position therein/thereon and containing instructions for controlling an optical reader to cause the optical reader to re-read the position having the material one or more times to elicit a measurable parameter at such a position.\n\n\n2. The computer-readable medium of claim 1 wherein the material is a light-changeable material.\n\n\n3. The computer-readable medium of claim 2 wherein the measurable parameter is a light change. |  | 3 | Copy-protected optical media and method of manufacture thereof | US06838145 | ['B2', 'B2', 'B2', 'A1', 'A1', 'A1']
N | 1. A vacuum thermal insulation product comprising:\na porous thermal insulation material selected from the group consisting essentially of fiberglass, multi-layer insulation, metallized plastic, plastic foam, precipitated silica, nanoporous silica, or combinations thereof; \na heat-sealable plastic or a metallized plastic intermediate vacuum barrier material having an inner surface and an outer surface encasing the thermal insulation material to form an evacuated enclosure encasing the thermal insulation, the enclosure having a pressure of less than about 10 mbar; and \na layer of electroplated nickel or nickel alloy deposited on the outer surface of the vacuum barrier material, the layer having a thickness of from about 10&#x3bc; and about 25&#x3bc;. \n\n\n\n2. A vacuum thermal insulation product comprising:\na porous thermal insulation material; \na plurality of metal foils, each metal foil placed adjacent to one of a plurality of portions of the thermal insulation material, such that a gap is formed between the plurality of metal foils; and \na layer of electroplated metal deposited in the gap joining and sealing the plurality of metal foils to form an evacuated enclosure encasing the thermal insulation material. \n\n\n\n3. The vacuum thermal insulation product in accordance with claim 2 wherein there are two metal foils.\n\n\n4. The vacuum thermal insulation product in accordance with claim 3 wherein the thermal insulation material additionally comprises an infra rod opacifier or a getter.\n\n\n5. The vacuum thermal insulation product in accordance with claim 2 wherein the metal foils are made of stainless steel.\n\n\n6. The vacuum thermal insulation product in accordance with claim 5 wherein the metal foils have a thickness between about 10 and about 250 microns.\n\n\n7. The vacuum thermal insulation product in accordance with claim 2 further comprising an intermediate vacuum barrier material disposed between the thermal insulation material and the evacuated enclosure.\n\n\n8. The vacuum thermal insulation product in accordance with claim 7 wherein the intermediate vacuum barrier material is a heat-sealable plastic or a metallized plastic material.\n\n\n9. The vacuum thermal insulation product in accordance with claim 2 wherein the thermal insulation material is fiberglass, multi-layer insulation, metallized plastic, plastic foam, precipitated silica, nanoporous silica or combinations thereof.\n\n\n10. The vacuum thermal insulation product in accordance with claim 2 wherein the thermal insulation material is nanoporous silica.\n\n\n11. The vacuum thermal insulation product in accordance with claim 2 wherein the electroplated metal is nickel or a nickel alloy.\n\n\n12. The vacuum thermal insulation product in accordance with claim 11 wherein the layer of electroplated metal has a thickness of from about 1&#x3bc; to about 50&#x3bc;.\n\n\n13. The vacuum thermal insulation product in accordance with claim 11 wherein the layer of electroplated metal has a thickness of from about 10&#x3bc; to about 25&#x3bc;.\n\n\n14. The vacuum thermal insulation product in accordance with claim 2 wherein the enclosure has a pressure of less than about 20 mbar.\n\n\n15. The vacuum thermal insulation product in accordance with claim 2 wherein the enclosure has a pressure of less than about 10 mbar.\n\n\n16. The vacuum thermal insulation product in accordance with claim 2 wherein the enclosure has a pressure of less than about 5 mbar.\n\n\n17. A vacuum thermal insulation product comprising:\na porous thermal insulation material selected from the group consisting essentially of fiberglass, multi-layer insulation, metallized plastic, plastic foam, precipitated silica, nanoporous silica or combinations thereof; \na first stainless steel foil having a thickness between about 10 and about 250 microns adjacent to a first portion of the thermal insulation material; \na second stainless steel foil having a thickness between about 10 and about 250 microns adjacent to a second portion of the thermal insulation material, such tat a gap is formed between the first and second metal foils; and \na layer of electroplated nickel or nickel alloy having a thickness of from about 10&#x3bc; to about 25&#x3bc; deposited in the gap joining and sealing the metal foils to form an evacuated enclosure encasing the thermal insulation material, the evacuating enclosure having a pressure of less than about 10 mbar. \n\n\n\n18. A vacuum thermal insulation product comprising:\na porous thermal insulation material selected from the group consisting essentially of fiberglass, multi-layer insulation, metallized plastic, plastic foam, precipitated silica, nanoporous silica or combinations thereof; \na first stainless steel foil having a thickness between about 10 and about 250 microns adjacent to a first portion of the thermal insulation material; \na second stainless steel foil having a thickness between about 10 and about 250 microns adjacent to a second portion of the thermal insulation material, such that a gap is formed between the metal foils; \na layer of electroplated nickel or nickel alloy having a thickness of from about 10&#x3bc; to about 25&#x3bc; deposited in the gap joining and sealing the first and second metal foils to form an evacuated enclosure encasing the thermal insulation material, the evacuating enclosure having a pressure of less than about 10 mbar; and \na heat-sealable plastic or metallized plastic barrier material disposed between the thermal insulation material and the evacuated enclosure. \n\n\n\n19. A vacuum thermal insulation product comprising:\na porous thermal insulation material; \na first metal foil adjacent to a first portion of the thermal insulation material; \na second metal foil adjacent to a second portion of the thermal insulation material, such that the first and second metal foils surround the entirety of the thermal insulation material, while creating a seam between the first and second metal foils; and \na layer of electroplated metal deposited on the seam and sealing the foils to form an evacuated enclosure encasing the thermal insulation material. \n\n\n\n20. The vacuum thermal insulation product in accordance with claim 19 wherein the first and second metal foils are made of stainless steel.\n\n\n21. The vacuum thermal insulation product in accordance with claim 20 wherein the thermal insulation material additionally comprises an infrared opacifier or a getter.\n\n\n22. The vacuum thermal insulation product in accordance with claim 20 wherein the first and second metal foils have a thickness between about 10 and about 250 microns.\n\n\n23. The vacuum thermal insulation product in accordance wit claim 19 further comprising an intermediate vacuum barrier material disposed between the thermal insulation material and the evacuated enclosure.\n\n\n24. The vacuum thermal insulation product in accordance with claim 23 wherein the intermediate vacuum barrier material is a heat-sealable plastic or a metallized plastic material.\n\n\n25. The vacuum thermal insulation product in accordance with claim 19 wherein the thermal insulation material is fiberglass, multi-layer insulation, metallized plastic, plastic foam, precipitated silica, nanoporous silica or combinations thereof.\n\n\n26. The vacuum thermal insulation product in accordance with claim 19 wherein the thermal insulation material is nanoporous silica.\n\n\n27. The vacuum thermal insulation product in accordance with claim 19 wherein the electroplated metal is nickel or a nickel alloy.\n\n\n28. The vacuum thermal insulation product in accordance with claim 27 wherein the layer of electroplated metal has a thickness of from about 1&#x3bc; to about 50&#x3bc;.\n\n\n29. The vacuum thermal insulation product in accordance with claim 27 wherein the layer of electroplated metal has a thickness of from about 10&#x3bc; to about 25&#x3bc;.\n\n\n30. The vacuum thermal insulation product in accordance with claim 19 wherein the enclosure has a pressure of less than about 20 mbar.\n\n\n31. The vacuum thermal insulation product in accordance with claim 19 wherein the enclosure has a pressure of less than about 10 mbar.\n\n\n32. The vacuum thermal insulation product in accordance with claim 19 wherein the enclosure has a pressure of less than about 5 mbar.\n\n\n33. A vacuum thermal insulation product comprising:\na porous thermal insulation material selected from the group consisting essentially of fiberglass, multi-layer insulation, metallized plastic, plastic foam, precipitated silica, nanoporous silica or combinations thereof; \na first stainless steel foil having a thickness between about 10 and about 250 microns adjacent to a first portion of the thermal insulation material; \na second stainless steel foil having a thickness between about 10 and about 250 microns adjacent to a second portion of the thermal insulation material, such that the first and second metal foils surround the entirety of the thermal insulation, while creating a seam between the first and second metal foils; and \na layer of electroplated nickel or nickel alloy having a thickness of from about 10&#x3bc; to about 25&#x3bc; deposited on the seam to form an evacuated enclosure encasing the thermal insulation material, the evacuating enclosure having a pressure of less than about 10 mbar. \n\n\n\n34. A vacuum thermal insulation product comprising:\na porous thermal insulation material selected from the group consisting essentially of fiberglass, multi-layer insulation, metallized plastic, plastic foam, precipitated silica, nanoporous silica or combinations thereof; \na first stainless steel foil having a thickness between about 10 and about 250 microns adjacent to a first portion of the thermal insulation material; \na second stainless steel foil having a thickness between about 10 and about 250 microns adjacent to a second portion of the thermal insulation material, such that the first and second metal foils surround the entirety of the thermal insulation, while creating a seam between the foils; and \na layer of electroplated nickel or nickel alloy having a thickness of from about 10&#x3bc; to about 25&#x3bc; deposited in the gap joining and sealing the first and second metal foils to form an evacuated enclosure encasing the thermal insulation material, the evacuating enclosure having a pressure of less than about 10 mbar; and \na heat-sealable plastic or metallized plastic barrier material disposed between the thermal insulation material and the evacuated enclosure.\n |  | 34 | Vacuum thermal insulation product and method for making same | US06838146 | ['B2', 'A1']
A | 1. A textile substrate comprising a primary backing with textile fibers extending upwardly from the backing and forming a surface:\nand a secondary backing affixed to the bottom surface of the primary backing wherein said secondary backing comprises at least one thermoplastic material having polymeric microspheres dispersed therein, wherein said thermoplastic material comprises a polymer or copolymer of a vinyl compound, and at least one plasticizer. \n\n\n\n2. The textile substrate of claim 1, wherein said textile substrate is a carpet.\n\n\n3. The textile substrate of claim 1, wherein said textile substrate is a broadloom carpet, modular tile, or wide roll carpet.\n\n\n4. The textile substrate of claim 1, further comprising at least one adhesive or polymeric pre-coat layer located beneath the primary backing.\n\n\n5. The textile substrate of claim 4, further comprising at least one intermediate backing layer located beneath the adhesive or polymeric pre-coat layer.\n\n\n6. The textile substrate of claim 5, further comprising at least one reinforcement material layer or stabilizer layer located beneath said intermediate backing layer.\n\n\n7. The textile substrate of claim 1, wherein said textile substrate has a density of from about 20 to about 45 lb/ft3 density.\n\n\n8. The textile substrate of claim 1, wherein said textile substrate has a density of from about 20 to about 30 lb/ft3 density.\n\n\n9. The textile substrate of claim 1, wherein the secondary backing and the primary backing are affixed such that there is no delamination under ASTM D-3936.\n\n\n10. The textile substrate of claim 1, wherein said secondary backing further comprises at least one activated blowing agent.\n\n\n11. The textile substrate of claim 10, wherein said secondary backing and primary backing are affixed such that there is no delamination under ASTM D-3936.\n\n\n12. The textile substrate of claim 10, wherein said blowing agent is present in an amount of from about 0.5 to about 5.0 per 100 parts by weight thermoplastic material.\n\n\n13. A surface covering comprising a primary backing and overlying and adhered to said primary backing is a secondary backing comprising at least one thermoplastic material having polymeric microspheres dispersed therein and at least one activated blowing agent, wherein said secondary backing is casted on said primary backing, and wherein said thermoplastic material comprises a polymer or copolymer of a vinyl compound and at least one plasticizer.\n\n\n14. The surface covering of claim 13, wherein said secondary backing is expanded by about 1.0 to about 2.5 times.\n\n\n15. The surface covering of claim 13, wherein said secondary backing and primary backing are affixed such that there is no delamination under ASTM D-3936.\n\n\n16. The surface covering of claim 13, wherein said primary backing comprises a textile substrate.\n\n\n17. A surface covering comprising a primary backing;\nat least one adhesive or polymeric precoat layer located and affixed to the primary backing; \noptionally at least one intermediate backing layer located beneath and affixed to the adhesive or polymeric pre-coat layer; \noptionally at least one reinforcement material layer or stabilizer layer located and affixed beneath the adhesive or polymeric pre-coat layer or intermediate backing layer; \nand a secondary backing comprising at least one thermoplastic material located and affixed to either the adhesive or polymeric pre-coat layer or one of the optional layers; and \nwherein polymeric microspheres are dispersed in at least one of the layers except the primary backing, wherein said thermoplastic material comprises a polymer or copolymer of a vinyl compound, and at least one plasticizer. \n\n\n\n18. The textile substrate of claim 1, wherein said textile substrate is a modular carpet tile.\n\n\n19. The textile substrate of claim 1, wherein said textile substrate is a six foot wide carpet.\n\n\n20. The textile substrate of claim 10, wherein said secondary backing is a closed-cell foam.\n\n\n21. The textile substrate of claim 13, wherein said secondary backing is a closed-cell foam.\n\n\n22. The textile substrate of claim 17, wherein said secondary backing is a closed-cell foam. |  | 22 | Surface covering backing containing polymeric microspheres and processes of making the same | US06838147 | ['B2', 'B1', 'A1', 'A1']
N | 1. SMC (Sheet Moulding Compound) for producing fibre-reinforced thermosetting components consisting of a resin matrix (2) which is fibre-reinforced with unidirectional fibres (UD fibres) (7) arranged in axial alignment and advantageously with additional cut fibres (random fibres) (4) arranged in non-aligned manner in the resin matrix (2), characterised in that several layers of SMC containing UD fibres (7), at least one layer having a different axial alignment from another layer, are arranged in the component.\n\n\n2. SMC according to claim 1, characterised in that the random fibres (4) are glass fibres and the UD fibres (7) are carbon fibres or vice versa.\n\n\n3. SMC according to claim 1, characterised in that the UD fibres (7) and the random fibres (4) are carbon fibres.\n\n\n4. SMC according to claim 1, characterised in that the UD fibres (7) are carbon fibres and no random fibres (4) are used.\n\n\n5. SMC according to claim 1, characterised in that the UD fibres (7) are &#x201c;heavy tow&#x201d; carbon fibre tows or &#x201c;heavy tow&#x201d; broad-strip carbon fibre tows.\n\n\n6. SMC according to claim 1, characterised in that the UD fibres (7) are shortened by incisions in the finished SMC to produce flowability in the fibre direction.\n\n\n7. SMC according to claim 6, characterised in that the cutting width of the tool for cutting the UD fibre layers is between 2 mm and 15 mm.\n\n\n8. SMC according to claim 1, characterised in that a different resin matrix (2) is used for the random fibres (4) and the UD fibres (7).\n\n\n9. SMC according to claim 1, characterised in that, to check the UD fibre directions, individual UD glass fibres are introduced into the matrix (2) in the direction of the UD carbon fibres (7) as contrast fibres.\n\n\n10. SMC according to claim 1, characterised in that the SMC weight per unit area is less than 1000 gram/M2.\n\n\n11. SMC according to claim 1, characterised in that the resin matrix (2) contains electrically conductive additives.\n\n\n12. Process for producing a fibre-reinforced SMC according to claim 1, characterised\nin that SMC mats with a single layer of UD fibres (7) are produced and \nin that a plurality of SMC mats is arranged, prior to further processing to form the component (16), with multi-axial alignment of the UD fibres (7) by building up into a stack (19). \n\n\n\n13. Process according to claim 12, characterised in that all the UD fibre layers (7) used are aligned in the 0&#xb0; direction and any desired number of fibre layers (7) are used.\n\n\n14. Process according to claim 12, characterised in that at least four UD fibre layers (7) are arranged.\n\n\n15. Process according to claim 14, characterised in that the four UD fibre layers (7) have the following alignment\n0&#xb0; 90&#xb0; 90&#xb0; 0&#xb0; or 0&#xb0; 90&#xb0; 0&#xb0; 90&#xb0;. \n\n\n\n16. Process according to claim 12, characterised in that at least six UD fibre layers (7) are arranged.\n\n\n17. Process according to claim 16, characterised in that the six UD fibre layers (7) have the following alignment\n0&#xb0; 90&#xb0;; +45&#xb0; &#x2212;45&#xb0; 90&#xb0; 0&#xb0;. \n\n\n\n18. Process according to claim 12, characterised in that eight UD fibre layers (7) are arranged.\n\n\n19. Process according to claim 18, characterised in that the eight UD fibre layers (7) have the following alignment\n0&#xb0; 90&#xb0;; +45&#xb0; &#x2212;45&#xb0; +45&#xb0; &#x2212;45&#xb0; 90&#xb0; 0&#xb0;. \n\n\n\n20. Process according to claim 12, characterised\nin that the SMC mats are cut into strips (12) and would onto spools or reels (8), \nin that the strips (12) are cut to length and arranged in rectangular blank layers and \nin that the individual blank layers (11) are built up into a stack (19) on a rotary table (14). \n\n\n\n21. Process according to claim 20, characterised in that the stack (19) is placed into the mould (press) (18) for producing the component (16) or else is preshaped by prepressing for the purpose of securing.\n\n\n22. Process according to claim 21, characterised in that the press for preshaping is an inverse form of the mould for producing the component (16).\n\n\n23. Process according to claim 1, characterised in that the strips (12) are wound onto spools with a core diameter of greater than 200 mm and an outside diameter of greater than 500 mm.\n\n\n24. Process according to claim 1, characterised in that the SMC is flowable and the blank size is always smaller than the laid out component surface.\n\n\n25. Component made of fibre-reinforced thermosets, characterised in that this component is produced from an SMC according to claim 1.\n\n\n26. Component according to claim 25 for use as an exterior part of a motor vehicle.\n\n\n27. A process for producing a multi-layer fibre-reinforced SMC (Sheet Moulding Compound) for producing fibre-reinforced components, comprising:\nproviding a plurality of SMC mats, each SMC mat comprising a resin matrix fibre-reinforced with unidirectional fibres (UD fibres) arranged in axial alignment; and \narranging the plurality of SMC mats in a stack with at least one of the plurality of SMC mats having a direction of axial alignment of the UD fibres rotated with respect to a direction of axial alignment of the UD fibres of another of the plurality of SMC mats. \n\n\n\n28. The process according to claim 27, wherein each SMC mat includes additional cut fibres (random fibres) arranged in a non-aligned manner in the resin matrix.\n\n\n29. The process according to claim 27, wherein the plurality of SMC mats includes four SMC mats.\n\n\n30. The process according to claim 29, wherein the four SMC mats have the following alignment\n0&#xb0; 90&#xb0; 90&#xb0; 0&#xb0;. \n\n\n\n31. The process according to claim 27, wherein the plurality of SMC mats includes six SMC mats.\n\n\n32. The process according to claim 31, wherein the six SMC mats have the following alignment\n0&#xb0; 90&#xb0; +45&#xb0; &#x2212;45&#xb0; 90&#xb0; 0&#xb0;. \n\n\n\n33. The process according to claim 27, wherein the plurality of SMC mats includes eight SMC mats.\n\n\n34. The process according to claim 33, wherein the eight SMC mats have the following alignment\n0&#xb0; 90&#xb0; +45&#xb0; &#x2212;45&#xb0; +45&#xb0; &#x2212;45&#xb0; 90&#xb0; 0&#xb0;. \n\n\n\n35. Process according to claim 27, characterised\nin that the SMC mats are cut into strips and wound onto spools or reels, \nin that the strips are cut to length and arranged in rectangular blank layers and \nin that the individual blank layers are built up into a stack on a rotary table. \n\n\n\n36. A multi-layer fibre-reinforced SMC (Sheet Moulding Compound) for producing fibre-reinforced components, comprising a plurality of SMC mats, each SMC mat comprising a resin matrix fibre-reinforced with unidirectional fibres (UD fibres) arranged in axial alignment; wherein the plurality of SMC mats are arranged in a stack with at least one of the plurality of SMC mats having a direction of axial alignment of the UD fibres rotated with respect to a direction of axial alignment of the UD fibres of another of the plurality of SMC mats.\n\n\n37. The multi-layer fibre-reinforced SMC according to claim 36, wherein each SMC mat includes additional cut fibres (random fibres) arranged in a non-aligned manner in the resin matrix.\n\n\n38. The multi-layer fibre-reinforced SMC according to claim 36, wherein the plurality of SMC mats includes four SMC mats.\n\n\n39. The multi-layer fibre-reinforced SMC according to claim 38, wherein the four SMC mats have the following alignment\n0&#xb0; 90&#xb0; 90&#xb0; 0&#xb0;. \n\n\n\n40. The multi-layer fibre-reinforced SMC according to claim 36, wherein the plurality of SMC mats includes six SMC mats.\n\n\n41. The multi-layer fibre-reinforced SMC according to claim 40, wherein the six SMC mats have the following alignment\n0&#xb0; 90&#xb0; +45&#xb0; &#x2212;45&#xb0; 90&#xb0; 0&#xb0;. \n\n\n\n42. The multi-layer fibre-reinforced SMC according to claim 36, wherein the plurality of SMC mats includes eight SMC mats.\n\n\n43. The multi-layer fibre-reinforced SMC according to claim 42, wherein the eight SMC mats have the following alignment\n0&#xb0; 90&#xb0; +45&#xb0; &#x2212;45&#xb0; +45&#xb0; &#x2212;45&#xb0; 90&#xb0; 0&#xb0;.\n |  | 43 | Carbon-fibre-reinforced SMC for multi-axially reinforced components | US06838148 | ['B1']
A | 1. An abrasive article suitable for the deposition and mechanical polishing of a conductive material, the article comprising:\na polishing layer having a textured surface comprising a binder and a second surface opposite the textured surface, the polishing layer further comprising a first channel extending therethrough; and \na backing having a first backing surface and a second backing surface, the first backing surface associated with the second surface of the polishing layer, the backing comprising a second channel extending therethrough and coextensive with the first channel; \n\nwherein the first channel and the second channel are dimensioned with respect to one another such that the textured surface of the polishing layer is outside of a line of sight extending through said abrasive article.\n\n\n2. The abrasive article of claim 1, wherein the textured surface comprises a plurality of abrasive composites.\n\n\n3. The abrasive article of claim 2, wherein the abrasive composites are precisely shaped abrasive composites.\n\n\n4. The abrasive article of claim 1 wherein the first channel and the second channel are dimensioned with respect to one another such that the textured surface of the polishing layer is outside of a line of sight by at least about 0.2 mm.\n\n\n5. The abrasive article of claim 1 wherein the first surface of the textured surface further comprises abrasive particles fixed within the binder.\n\n\n6. The abrasive article of claim 1 wherein the polishing layer comprises a plurality of first channels and wherein the textured surface comprises a center portion and at least one edge, each first channel extending across the textured surface from the center portion to an area proximate to the at least one edge on the textured surface.\n\n\n7. The abrasive article of claim 6 wherein each first channel has a variable width along the length thereof.\n\n\n8. The abrasive article of claim 1 wherein the backing comprises a first backing layer and a second backing layer, the first backing layer being proximate to the second surface of the polishing layer, the first and second backing layers comprising different materials.\n\n\n9. The abrasive article of claim 8 wherein the first backing layer comprises a material harder than the material of the second backing layer.\n\n\n10. The abrasive article of claim 9 wherein the first backing layer comprises polycarbonate and the second backing layer comprises a foamed polymeric material.\n\n\n11. The abrasive article of claim 1 wherein the second channel comprises a plurality of apertures extending through the backing and generally aligned with the first channel of the polishing layer.\n\n\n12. The abrasive article of claim 11 wherein the plurality of apertures are of varying dimensions.\n\n\n13. The abrasive article of claim 11 wherein each of the plurality of apertures is rectangular in shape.\n\n\n14. The abrasive article of claim 1 wherein the backing comprises a first backing layer, a second backing layer and a third backing layer, the first backing layer being proximate to the second surface of the textured abrasive layer and the second backing layer positioned between the first and third backing layers, the first and second backing layers comprising different materials.\n\n\n15. The abrasive article of claim 14 wherein the first backing layer comprises a material harder than the material of the second backing layer.\n\n\n16. The abrasive article of claim 14 wherein the first backing layer and the third backing layer comprise the same materials.\n\n\n17. The abrasive article of claim 14 wherein the first and third backing layers comprise polycarbonate and the second backing layer comprises a foamed polymeric material.\n\n\n18. The abrasive article of claim 14 wherein the second channel comprises a plurality of apertures extending through the first, second and third backing layers and generally aligned with the first channel of the polishing layer.\n\n\n19. The abrasive article of claim 16 wherein the plurality of apertures are of varying dimensions.\n\n\n20. The abrasive article of claim 16 wherein each of the plurality of apertures is rectangular in shape. |  | 20 | Abrasive article for the deposition and polishing of a conductive material | US06838149 | ['B2', 'B1', 'A1']
N | 1. A coated substrate comprising a substrate coated on at least one side with a continuous layer of a pressure-sensitive adhesive having a microstructured surface, wherein the microstructured surface comprises a series of features and wherein the lateral aspect ratio of the features range from about 0.1 to about 10.\n\n\n2. The coated substrate of claim 1 wherein each of the features has a shape selected from the group consisting of hemispheres, prisms, pyramids, ellipses, and grooves.\n\n\n3. The coated substrate of claim 1 wherein the substrate is selected from the group consisting of backings and release liners.\n\n\n4. The coated substrate of claim 1 wherein the lateral aspect ratio of the features range from about 0.2 to about 5.\n\n\n5. The coated substrate of claim 1 wherein the spacing aspect ratio of the features range from about 1 to about 1.9.\n\n\n6. The coated substrate of claim 1 wherein the spacing aspect ratio of the features ranges from about 1 to about 1.5.\n\n\n7. The coated substrate of claim 1 wherein the spacing aspect ratio of the features ranges from about 1 to about 1.1\n\n\n8. The coated substrate of claim 1 wherein the pressure-sensitive adhesive comprises a thermoplastic block copolymer adhesive.\n\n\n9. The coated substrate of claim 8 wherein the thermoplastic block copolymer adhesive is selected from the group consisting of styrene-isoprene-styrene, styrene-butadiene-styrene, and styrene-ethylene/butylene-styrene block copolymers.\n\n\n10. The coated substrate of claim 1 wherein the pressure-sensitive adhesive comprises an acrylic polymeric pressure-sensitive adhesive modified with a polymeric segment(s) having glass transition temperature(s) higher than about 20&#xb0; C.\n\n\n11. The coated substrate of claim 1 wherein said backing is selected from the group consisting of poly(propylene), poly(ethylene), poly(vinyl chloride), polyester, polyamide, cellulose acetate, ethyl cellulose, woven fabric, nonwoven fabric, metal, metallized polymeric film, and ceramic sheet materials.\n\n\n12. The coated substrate of claim 1 wherein each feature has a height of about 2.5 to about 375 micrometers.\n\n\n13. The coated substrate of claim 1 wherein each feature has a height of about 25 to about 250 micrometers.\n\n\n14. The coated substrate of claim 1 wherein each feature has a height of about 25 to about 125 micrometers.\n\n\n15. The coated substrate of claim 1 wherein three dimensions of each feature are microscopic.\n\n\n16. The coated substrate of claim 1 wherein the pressure-sensitive adhesive comprises a radiation curable acrylate pressure-sensitive adhesive.\n\n\n17. The coated substrate of claim 1 wherein the pressure-sensitive adhesive is a temporarily repositionable adhesive.\n\n\n18. The coated substrate of claim 1 wherein the pressure-sensitive adhesive is a permanently repositionable adhesive.\n\n\n19. The coated substrate of claim 1 wherein the pressure-sensitive adhesive is a self-debonding adhesive.\n\n\n20. The coated substrate of claim 1 where the pressure-sensitive adhesive is selected from the group consisting of organic solvent based acrylics, waterborne acrylics, silicone adhesives, natural rubber based adhesives, and thermoplastic resin based adhesives. |  | 20 | Pressure-sensitive adhesives having microstructured surfaces | US06838150 | ['B2', 'B1', 'B2', 'A1']
A | 1. A cutting tool comprising:\na substrate; and \na TiAIN coating formed on the substrate, \nwherein the coating has a thickness in the range of from 1 to 5 &#x3bc;m, the coating includes coarse grains of TiAIN having a size that is not less than the thickness of the coating, and the coarse grains occupy not greater than 5% of the surface area of the coating. \n\n\n\n2. The cutting tool as described in claim 1, wherein the coating has a surface roughness Ra of not greater than 0.1 &#x3bc;m.\n\n\n3. The cutting tool as described in claim 1, wherein the substrate is formed from one of cemented carbide, cermet, ceramic, and high-speed steel.\n\n\n4. The cutting tool as described in claim 1, wherein the coating is a vapor deposition film formed through arc-ion-type physical vapor deposition.\n\n\n5. A tool with a holder, wherein a cutting tool as described in claim 1 is mounted on the holder.\n\n\n6. The tool with a holder as described in claim 5, which is for use in one of milling and grooving.\n\n\n7. The cutting tool as described in claim 1, wherein the coating has a Ti/Al ratio of 1.\n\n\n8. The cutting tool as described in claim 1, wherein the cutting tool has a rake face that is wider than an opposite face.\n\n\n9. The cutting tool as described in claim 1, wherein the coating has a surface roughness Rz of not greater than 1 &#x3bc;m. |  | 9 | Cutting tool and tool with holder | US06838151 | ['B2', 'B2', 'A1', 'A1']
N | 1. Algae-retardant roofing granules having enhanced ability over an extended period of time to release ions to prevent or inhibit the growth of algae and fungi upon atmospheric exposure of roofing surfaces coated with such granules comprising:\na) a base material of crushed mineral aggregates in the form of granules coated with: \nb) a single layer of semi-ceramic composition consisting of a fired silicate-clay matrix containing about 0 to about 25 pounds of pigment per ton of base material; and from about 2 pounds to about 20 pounds of metallic copper powder having a particle size range of from about 5 to about 75 microns. \n\n\n\n2. The algae-retardant roofing granules of claim 1 wherein said silicate-clay matrix contains from about 0.5 pounds to 20 pounds of pigment per ton of base material; and from about 7 pounds to about 13 pounds of metallic copper powder.\n\n\n3. The algae-retardant roofing granules of claim 1 wherein said metallic copper powder has an average particle size of from about 5 to 50 microns.\n\n\n4. The algae-retardant roofing granules of claim 1 wherein said pigment is selected from the group consisting of: carbon black, titanium dioxide, chromium oxide, yellow iron oxide, ultramarine blue, zinc sulfide, red iron oxide and metallic ferrites.\n\n\n5. Algae-retardant roofing granules having enhanced ability over an extended period of time to release algicidal ions to prevent or inhibit the growth of algae and fungi upon atmospheric exposure of roofing surfaces coated with such granules comprising:\na) a base material of crushed mineral aggregates in the form of granules coated with: \nb) a first or inner layer of semi-ceramic composition consisting of a fired silicate-clay matrix containing from about 0 to about 25 pounds of pigment per ton of base material; and from about 2 pounds to about 20 pounds of metallic copper powder having a particle size range of from about 5 to about 75 microns; and \nc) a second layer of semi-ceramic composition, coated on the first or inner layer of the semi-ceramic composition, consisting of a fired silicate-clay matrix containing: of from about 0 to about 25 pounds of pigment per ton of base material; and from about 2 pounds to about 20 pounds of metallic copper powder. \n\n\n\n6. The algae-retardant roofing granules of claim 5 wherein said silicate-clay matrix contains from about 0.5 pounds to 20 pounds of pigment, and from about 7 pounds to about 13 pounds of metallic copper powder.\n\n\n7. The algae-retardant roofing granules of claim 5 wherein said metallic copper powder has an average particle size of from about 5 to 50 microns.\n\n\n8. The algae-retardant roofing granules of claim 5 wherein said pigment is selected from the group consisting of: carbon black, titanium dioxide, chromium oxide, yellow iron oxide, ultramarine blue, zinc sulfide, red iron oxide and metallic ferrites.\n\n\n9. A process of preparing algae-retardant roofing granules comprising the steps of:\na) crushing and sizing a base mineral aggregate to form granules therefrom; \nb) preheating the granules to about 210&#xb0; F.-230&#xb0; F.; \nc) coating the preheated granules with a single coat of semi-ceramic composition of an aqueous slurry comprising: about 30-55 pounds of 38% solids sodium silicate solution per ton of said base mineral aggregate; about 20-35 pounds Kaolin clay per ton of said base mineral aggregate; about 0-15 pounds of a pigment, and about 2-20 pounds of metallic copper powder; \nd) pre-drying the single-coated granules to a moisture content of about 0.2% to 0.5%; \ne) kiln-firing the pre-dried granules at a temperature of from about 840&#xb0; F. to 960&#xb0; F. to form an insolubilized silicate-clay matrix coating in which the metallic copper powder and the pigment are uniformly distributed; \nf) cooling the kiln-fired granules to a temperature of from about 200&#xb0; F. to about 220&#xb0; F.; and \ng) treating the granules with a mixture of a process oil and an organosilicone compound to impart dust control and adhesion to a substrate. \n\n\n\n10. Roofing shingles prepared by a process of preparing roofing shingles consisting of a substrate and colored roofing granules embedded in the substrate comprising the steps of:\na) crushing and sizing a base mineral aggregate to form granules therefrom; \nb) preheating the granules to about 210&#xb0; F.-230&#xb0; F. \nc) coating the preheated granules with a single coat of semi-ceramic composition of an aqueous slurry comprising: about 30-55 pounds of 38% solids sodium silicate solution per ton of said base mineral aggregate; about 20-35 pounds Kaolin clay per ton of said base mineral aggregate; about 0-15 pounds of a pigment, and about 2-20 pounds of metallic copper powder; \nd) pre-drying the single-coated granules to a moisture content of about 0.2% to 0.5%; \ne) kiln-firing the pre-dried granules at a temperature of from about 840&#xb0; F. to 960&#xb0; F. to form an insolubilized silicate-clay matrix coating in which the metallic copper powder and the pigment are uniformly distributed; \nf) cooling the kiln-fired granules to a temperature of from about 200&#xb0; F. to about 220&#xb0; F.; and \ng) treating the granules with a mixture of a process oil and an organosilicone compound to impart dust control and adhesion to a substrate, wherein said substrate comprises an organic asphalt saturated felt material. \n\n\n\n11. A method of protecting asphalt roof shingles against algae and fungi comprising the steps of:\na) providing asphalt coated roof shingles; \nb) crushing and sizing a base mineral aggregate to form granules therefrom; \nc) preheating the granules to about 210&#xb0; F.-230&#xb0; F. \nd) coating the preheated granules with a single coat of semi-ceramic composition of an aqueous slurry comprising: about 30-55 pounds of 38% solids sodium silicate solution per ton of said base mineral aggregate; about 20-35 pounds Kaolin clay per ton of said base mineral aggregate; about 0-15 pounds of a pigment, and about 2-20 pounds of metallic copper powder; \ne) pre-drying the single-coated granules to a moisture content of about 0.2% to 0.5%; \nf) kiln-firing the pre-dried granules at a temperature of from about 840&#xb0; F. to 960&#xb0; F. to form an insolubilized silicate-clay matrix coating in which the metallic copper powder and the pigment are uniformly distributed; \ng) cooling the kiln-fired granules to a temperature of from about 200&#xb0; F. to about 220&#xb0; F.; \nh) treating the granules with a mixture of a process oil and an organosilicone compound to impart dust control and adhesion to a substrate; and \ni) applying said treated granules to said roof shingles to obtain algae- and fungi-resistant roof shingles. \n\n\n\n12. A process of preparing algae-retardant roofing granules comprising the steps of:\na) crushing and sizing a base mineral aggregate to form granules therefrom; \nb) preheating the granules to about 210&#xb0; F.-230&#xb0; F.; \nc) coating the preheated granules with a first or inner coat of semi-ceramic composition of an aqueous slurry comprising: about 30-60 pounds of 38% solids sodium silicate solution per ton of said base mineral aggregate; about 25-40 pounds Kaolin clay per ton of said base mineral aggregate; about 0-15 pounds of a pigment; and about 2-20 pounds of metallic copper powder; \nd) pre-drying the single-coated granules to a moisture content of about 0.2% to 0.5%; \ne) kiln-firing the pre-dried granules at a temperature of from about 700&#xb0; F. to 960&#xb0; F. to form an insolubilized silicate-clay matrix coating in which the metallic copper powder and the pigment are uniformly distributed; \nf) cooling the kiln-fired granules to a temperature of from about 200&#xb0; F. to about 220&#xb0; F.; \ng) coating the cooled granules with a second coat of a semi-ceramic composition of an aqueous slurry comprising: about 30 to 60 pounds of 38% solid sodium silicate solution per ton of said base mineral aggregate; about 20 to 30 pounds Kaolin clay per ton of said base mineral aggregate; about 0-15 pounds of a pigment; and about 2-20 pounds of metallic copper powder; \nh) pre-drying the double coated granules to a moisture content of about 0.2 to 0.5%; \ni) kiln-firing the pre-dried granules at a temperature of from about 840&#xb0; F. to 960&#xb0; F. to form an insolubilized silicate-clay matrix coating in which the metallic copper powder and the pigment are uniformly distributed; \nj) cooling the kiln-fired granules to a temperature of from about 200&#xb0; F. to about 220&#xb0; F.; and \nk) treating the granules with a mixture of a process oil and an organosilicone compound to impart dust control and adhesion to a substrate. \n\n\n\n13. Roofing shingles prepared by a process of preparing roofing shingles consisting of a substrate and colored roofing granules embedded in the substrate comprising the steps of:\na) crushing and sizing a base mineral aggregate to form granules therefrom; \nb) preheating the granules to about 210&#xb0; F.-230&#xb0; F.; \nc) coating the preheated granules with a first or inner coat of semi-ceramic composition of an aqueous slurry comprising: about 30-60 pounds of 38% solids sodium silicate solution per ton of said base mineral aggregate; about 25-40 pounds Kaolin clay per ton of said base mineral aggregate; about 0-15 pounds of a pigment, and about 2-20 pounds of metallic copper powder; \nd) pre-drying the single-coated granules to a moisture content of about 0.2% to 0.5%; \ne) kiln-firing the pre-dried granules at a temperature of from about 700&#xb0; F. to 960&#xb0; F. to form an insolubilized silicate-clay matrix coating in which the metallic copper powder and the pigment are uniformly distributed; \nf) cooling the kiln-fired granules to a temperature of from about 200&#xb0; F. to about 220&#xb0; F.; \ng) coating the cooled granules with a second coat of a semi-ceramic composition of an aqueous slurry comprising: about 30 to 60 pounds of 38% solid sodium silicate solution per ton of said base mineral aggregate; about 20 to 30 pounds Kaolin clay per ton of said base mineral aggregate; about 0-15 pounds of a pigment, and about 2-20 pounds of metallic copper powder; \nh) pre-drying the double coated granules to a moisture content of about 0.2 to 0.5%; \ni) kiln-firing the pre-dried granules at a temperature of from about 840&#xb0; F. to 960&#xb0; F. to form an insolubilized silicate-clay matrix coating in which the metallic copper powder and the pigment are uniformly distributed; \nj) cooling the kiln-fired granules to a temperature of from about 200&#xb0; F. to about 220&#xb0; F.; and \nk) treating the granules with a mixture of a process oil and an organosilicone compound to impart dust control and adhesion to a substrate, wherein said substrate comprises an organic asphalt saturated felt material. \n\n\n\n14. A method of protecting asphalt-coated roof shingles against algae and fungi comprising the steps of:\na) providing asphalt-coated roof shingles; \nb) crushing and sizing a base mineral aggregate to form granules therefrom; \nc) preheating the granules to about 210&#xb0; F.-230&#xb0; F.; \nd) coating the preheated granules with a first or inner coat of semi-ceramic composition of an aqueous slurry comprising: about 30-60 pounds of 38% solids sodium silicate solution per ton of said base mineral aggregate; about 25-40 pounds Kaolin clay per ton of said base mineral aggregate; about 0-15 pounds of a pigment; and about 2-20 pounds of metallic copper powder; \ne) pre-drying the single-coated granules to a moisture content of about 0.2% to 0.5%; \nf) kiln-firing the pre-dried granules at a temperature of from about 700&#xb0; F. to 960&#xb0; F. to form an insolubilized silicate-clay matrix coating in which the metallic copper powder and the pigment are uniformly distributed; \ng) cooling the kiln-fired granules to a temperature of from about 200&#xb0; F. to about 220&#xb0; F.; \nh) coating the cooled granules with a second coat of a semi-ceramic composition of an aqueous slurry comprising: about 30 to 60 pounds of 38% solid sodium silicate solution per ton of said base mineral aggregate; about 20 to 30 pounds Kaolin clay per ton of said base mineral aggregate; about 0-15 pounds of a pigment, and about 2-20 pounds of metallic copper powder; \ni) pre-drying the double coated granules to a moisture content of about 0.2 to 0.5%; \nj) kiln-firing the pre-dried granules at a temperature of from about 840&#xb0; F. to 960&#xb0; F. to form an insolubilized silicate-clay matrix coating in which the metallic copper powder and the pigment are uniformly distributed; \nk) cooling the kiln-fired granules to a temperature of from about 200&#xb0; F. to about 220&#xb0; F.; and \nl) treating the granules with a mixture of a process oil and an organosilicone compound to impart dust control and adhesion to a substrate; and \nm) applying said treated granules to said roof shingles to obtain algae- and fungi-resistant roof shingles. \n\n\n\n15. A process of preparing algae-retardant green granules containing copper polychlorophthalocyanine pigment comprising the steps of:\na) crushing and sizing a base mineral aggregate to form granules therefrom; \nb) preheating the granules to about 170&#xb0; F.-200&#xb0; F.; \nc) coating the preheated granules with a semi-ceramic composition of an aqueous slurry comprising: about 30-55 pounds of 38% solids sodium silicate solution per ton of said base mineral aggregate; about 0-15 pounds of a pigment; and about 2-20 pounds of metallic copper powder; \nd) pre-drying the first or inner coated granules to a moisture content of about 0.2% to 0.5%; \ne) kiln-firing the pre-dried granules at a temperature of from about 450&#xb0; F. to 550&#xb0; F.; \nf) cooling the kiln-fired granules to a temperature of from about 200&#xb0; F. to about 220&#xb0; F.; in the presence of an AlCl3 or MgCl2 solution to chemically insolubilize said coating; and \ng) treating the granules with a mixture of a process oil and an organosilicone compound to impart dust control and adhesion to a substrate. \n\n\n\n16. A method of protecting asphalt-coated roof shingles against algae and fungi comprising the steps of:\na) providing asphalt-coated roof shingles; \nb) crushing and sizing a base mineral aggregate to form granules therefrom; \nc) preheating the granules to about 170&#xb0; F.-200&#xb0; F.; \nd) coating the preheated granules with a first or inner coat of semi-ceramic composition of an aqueous slurry comprising: about 30-55 pounds of 38% solids sodium silicate solution per ton of said base mineral aggregate; about 0-15 pounds of a pigment; and about 2-20 pounds of metallic copper powder; \ne) pre-drying the first or inner coated granules to a moisture content of about 0.2% to 0.5%; \nf) kiln-firing the pre-dried granules at a temperature of from about 450&#xb0; F. to 550&#xb0; F.; \ng) cooling the kiln-fired granules to a temperature of from about 200&#xb0; F. to about 220&#xb0; F.; in the presence of an AlCl3 or MgCl2 solution to chemically insolubilize said coating; \nh) treating the granules with a mixture of a process oil and an organosilicone compound to impart dust control and adhesion to a substrate; and \ni) applying said treated granules to said roof shingles to obtain algae- and fungi-resistant roof shingles.\n |  | 16 | Low pigments costs algae-retardant roofing granule products containing metallic copper | US06838152 | ['B2', 'B1', 'B1', 'B2', 'B2', 'A1']
A | 1. A method for producing a layered product comprising:\nrepeating a process unit on a rotating supporting base a predetermined number of times, \nthe process unit including: \napplying a resin material so as to deposit a resin layer; \napplying a patterning material on the resin layer; and \ndepositing a metal thin film layer; \n\nthereby producing a layered product comprising resin layers and metal thin film layers, \nwherein the application of the patterning material is perfomed by ejecting gaseous patterning material from a pinhole of an apparatus for applying patterning material opposed to a surface of the resin layers so as to be applied onto the surface of the resin layer, and \na maximum diameter D of the pinhole is 10 &#x3bc;m to 500 &#x3bc;m. \n\n\n\n2. The method for producing a layered product according to claim 1, wherein a shape of the pinhole is round, elliptical, elongated, or rectangular, and a single pinhole or a plurality of pinholes are provided.\n\n\n3. The method for producing a layered product according to claim 1,\nwherein liquid patterning material is supplied to the apparatus for applying patterning material that has been heated, and is evaporated in the apparatus for applying patterning material so that the patterning material becomes gaseous, and then the gaseous patterning material is ejected through the pinhole of the apparatus for applying patterning material toward the surface of the resin layer. \n\n\n\n4. The method for producing a layered product according to claim 1,\nwherein liquid patterning material is supplied to the apparatus for applying patterning material, the apparatus for applying patterning material is heated so as to evaporate the patterning material in the apparatus for applying patterning material so that the patterning material becomes gaseous, and then the gaseous patterning material is ejected through the pinhole of the apparatus for applying patterning material toward the surface of the resin layer. \n\n\n\n5. A method for producing a layered product comprising:\nrepeating a process unit on a rotating supporting base a predetermined number of times, the process unit including: \napplying a resin material so as to deposit a resin layer; \napplying a patterning material on the resin layer in a contactless manner; and \ndepositing a metal thin film layer, \n\nthereby producing a layered product comprising resin layers and metal thin film layers, wherein \nthe application of the patterning material is performed by ejecting gaseous patterning material from a pinhole of an apparatus for applying patterning material opposed to a surface of the resin layer so as to be applied onto the surface of the resin layer, and \nL/D is 1 to 10, where D is a maximum diameter of the pinhole, and L is a depth of the pinhole. \n\n\n\n\n6. The method for producing a layered product according to claim 5, wherein a shape of the pinhole is round, elliptical, elongated, or rectangular, and a single pinhole or a plurality of pinholes are provided.\n\n\n7. The method for producing a layered product according to claim 5, wherein a maximum diameter D of the pinhole is 10 &#x3bc;m to 500 &#x3bc;m.\n\n\n8. The method for producing a layered product according to claim 5,\nwherein liquid patterning material is supplied to the apparatus for applying patterning material that has been heated, and is evaporated in the apparatus for applying patterning material so that the patterning material becomes gaseous, and then the gaseous patterning material is ejected through the pinhole of the apparatus for applying patterning material toward the surface of the resin layer. \n\n\n\n9. The method for producing a layered product according to claim 5,\nwherein liquid patterning material is supplied to the apparatus for applying patterning material, the apparatus for applying patterning material is heated so as to evaporate the patterning material in the apparatus for applying patterning material so that the patterning material becomes gaseous, and then the gaseous patterning material is ejected through the pinhole of the apparatus for applying patterning material toward the surface of the resin layer. \n\n\n\n10. A method for producing a layered product comprising:\nrepeating a process unit on a rotating supporting base a predetermined number of times, the process unit including: \napplying a resin material so as to deposit a resin layer; \napplying a patterning material on the resin layer in a contactless manner; and \ndepositing a metal thin film layer; \nthereby producing a layered product comprising resin layers and metal thin film layers, wherein \nthe application of the patterning material is performed by supplying gaseous patterning material to an apparatus for applying patterning material that has been heated, and then ejecting the gaseous patterning material toward a surface of the resin layer through a pinhole of the apparatus for applying patterning material opposed to the surface of the resin layer. \n\n\n\n\n11. A method for producing a layered product comprising:\nrepeating a process unit on a rotating supporting base a predetermined number of times, the process unit including: \napplying a resin material so as to deposit a resin layer; \napplying a patterning material on the resin layer in a contactless manner; and \ndepositing a metal thin film layer; \nthereby producing a layered product comprising resin layers and metal thin film layers, wherein \nthe application of the patterning material is performed by ejecting liquid patterning material from a pinhole of an apparatus for applying patterning material opposed to a surface of the resin layer so that the patterning material is applied onto the surface of the resin layer. \n\n\n\n\n12. The method for producing a layered product according to claim 11, wherein the liquid patterning material is ejected dropwise.\n\n\n13. The method for producing a layered product according to claim 12, wherein a continuous liquid film of the patterning material is formed on the surface of the resin layer.\n\n\n14. The method for producing a layered product according to claim 11, wherein the patterning material is ejected by a piezoelectric element.\n\n\n15. The method for producing a layered product according to claim 11, wherein a plurality of pinholes of the apparatus for applying patterning material are arranged in a direction perpendicular to a travel direction of the surface of the resin layer.\n\n\n16. The method for producing a layered product according to claim 15, wherein the patterning material is ejected selectively from the plurality of pinholes.\n\n\n17. The method for producing a layered product according to claim 11, wherein the ejected liquid patterning material is charged with electricity.\n\n\n18. The method for producing a layered product according to claim 11, wherein an electric field is present in a space where the patterning material is ejected.\n\n\n19. A method for producing a layered product comprising:\nrepeating a process unit on a rotating supporting base a predetermined number of times, the process unit including: \napplying a resin material so as to deposit a resin layer; \napplying a patterning material on the resin layer in a contactless manner; and \ndepositing a metal thin film layer; \nthereby producing a layered product comprising resin layers and metal thin film layers, wherein \na position at which the patterning material is applied is changed every predetermined number of rotations of the supporting base. \n\n\n\n\n20. A method for producing a layered product comprising:\nrepeating a process unit on a rotating supporting base a predetermined number of times, the process unit including: \napplying a resin material so as to deposit a resin layer; \napplying a patterning material on the resin layer; and \ndepositing a metal thin film layer; \n\nthereby producing a layered product comprising resin layers and metal thin film layers, wherein \nresidual patterning material is removed, after the step of depositing the metal thin film layer and before the step of depositing the resin layer. \n\n\n\n\n21. The method for producing a layered product according to claim 20, wherein the patterning material is removed by heating.\n\n\n22. The method for producing a layered product according to claim 21, wherein the heating is performed by light irradiation.\n\n\n23. The method for producing a layered product according to claim 20, wherein the patterning material is removed by decomposition.\n\n\n24. The method for producing a layered product according to claim 23, wherein the decomposition is performed by at least one selected from the group consisting of plasma irradiation, ion irradiation, and electron irradiation.\n\n\n25. The method for producing a layered product according to claim 20, wherein the resin material is cured until a curing degree of the resin layer reaches 50 to 95% after being applied.\n\n\n26. The method for producing a layered product according to claim 20, wherein the surface of the resin layer is treated before the step of applying the patterning material.\n\n\n27. The method for producing a layered product according to claim 26, wherein the surface is treated with oxygen plasma.\n\n\n28. A method for producing a layered product comprising:\nrepeating a process unit on a rotating supporting base a predetermined number of times, the process unit including: \napplying a resin material so as to deposit a resin layer; \napplying a patterning material on the resin layer; and \ndepositing a metal thin film layer, \n\nthereby producing a layered product comprising resin layers and metal thin film layers, wherein \nthe patterning material is at least one oil selected from the group consisting of ester oils and fluorocarbon oils. \n\n\n\n\n29. The method for producing a layered product according to claim 28, wherein a vapor pressure of the patterning material reaches 0.1 torr at a temperature in a range from 80 to 250&#xb0; C.\n\n\n30. The method for producing a layered product according to claim 28, wherein an average molecular weight of the oil is 200 to 3000.\n\n\n31. The method for producing a layered product according to claim 28, wherein the resin material is cured until a curing degree of the resin layer reaches 50 to 95% after being applied.\n\n\n32. The method for producing a layered product according to claim 28, wherein the surface of the resin layer is treated before the step of applying the patterning material.\n\n\n33. A method for producing a layered product comprising:\nrepeating a process unit on a rotating supporting base a predetermined number of times, the process unit including: \napplying a resin material so as to deposit a resin layer; \napplying a patterning material on the resin layer in a contactless manner; and \ndepositing a metal thin film layer; \nthereby producing a layered product comprising resin layers and metal thin film layers, wherein \nthe resin material is cured until a curing degree of the resin layer reaches 50 to 95% after being applied. \n\n\n\n\n34. A method for producing a layered product comprising:\nrepeating a process unit on a rotating supporting base a predetermined number of times, the process unit including: \napplying a resin material so as to deposit a resin layer; \napplying a patterning material on the resin layer in a contactless manner; and \ndepositing a metal thin film layer; \n\nthereby producing a layered product comprising resin layers and metal thin film layers, wherein \nthe surface of the resin layer is treated before the step of applying the patterning material. \n\n\n\n35. The method for producing a layered product according to claim 34, wherein the surface is treated with oxygen plasma.\n\n\n36. A method for producing a layered product comprising:\nrepeating a process unit a predetermined number of times, \nthe process unit including: \napplying a resin material so as to deposit a dielectric layer; \napplying a patterning material in a belt-shape on the dielectric layer; and \ndepositing a metal thin film layer, \n\nthereby producing a layered product comprising dielectric layers and \nmetal thin film layers, \nwherein a position of 2nth (n is a natural number) application of the patterning material is different from that of 2n&#x2212;1th application, and \nall the positions of the 2nth application of the patterning material are not the same, and \nall the positions of the 2n&#x2212;1th application of the patterning material are not the same. \n\n\n\n37. The method for producing a layered product according to claim 36,\nwherein a position of 2n+1th application of the patterning material with respect to the position of the 2n&#x2212;1th application of the patterning material is displaced by W/20 to 4W, where W is an application width of the belt-shaped. \n\n\n\n38. The method for producing a layered product according to claim 36,\nwherein a maximum of variations of the positions of the 2nth application of the patterning material and a maximum of variations of the positions of the 2n-1st application of the patterning material is 6W/5 to 5W, where W is an application width of the belt-shaped patterning material. \n |  | 38 | Layered product, capacitor and a method for producing the layered product | US06838153 | ['B2', 'B1', 'B1', 'B1', 'A1']
N | 1. A three dimensional material comprising an adhesively creped microfiber web having an upper and a lower surface, each having a surface energy, wherein said material has a ff(&#x3c8;) of less than 0.87, a SA/VV of less than 186 cm2/cm3, and a caliper of less than 0.150 inches and wherein an average pore size for a first volume encompassing a top surface is not the same as an average pore size for a second volume encompassing a lower surface.\n\n\n2. The material of claim 1 wherein at least a portion of said fibers is wettable.\n\n\n3. The diaper of claim 2 further comprising a hydrophobic web of fibers adjacent said material as a liner.\n\n\n4. The diaper of claim 3 wherein said material is oriented in said diaper such that a side away from a wearer is hydrophobic as a liner.\n\n\n5. The diaper of claim 3 wherein said material is oriented in said diaper such that a side toward a wearer is hydrophobic as a liner.\n\n\n6. The material of claim 1 further comprising regions of stability which are defined by an intersection of one or more fibers which create deformed, discontinuous, bonded regions.\n\n\n7. The material of claim 6 wherein said at least a portion of said fibers is wettable.\n\n\n8. The material of claim 1 wherein said fibers are selected from the group consisting of natural fibers, synthetic fibers, and blends thereof and said synthetic fibers are made from a polymer selected from the group consisting of polyesters, polyamides, acrylics, polyolefins, plastomers, elastomers, and blends thereof.\n\n\n9. The material of claim 8 wherein said polyolefin is selected from the group consisting of polyethylene, polypropylene, polybutylene and copolymers and blends thereof.\n\n\n10. The material of claim 1 having a Z-direction permeability greater than 2000 darcies.\n\n\n11. The material of claim 1 wherein the surface energy of the lower surface is higher than the surface energy of the upper surface.\n\n\n12. A diaper comprising the material of claim 1 as a liner.\n\n\n13. The diaper of claim 12 which further comprises a breathable outercover as a liner.\n\n\n14. A training pant comprising the material of claim 1 as a liner.\n\n\n15. An incontinence product comprising the material of claim 1.\n\n\n16. A bandage comprising the material of claim 1.\n\n\n17. A sanitary napkin comprising the material of claim 1 as a liner.\n\n\n18. A topsheet for personal care products comprising the material of claim 1 wherein at least some of the fibers are wettable.\n\n\n19. A diaper comprising the material of claim 18.\n\n\n20. The diaper of claim 18 further comprising a hydrophobic web of fibers adjacent said material.\n\n\n21. The diaper of claim 20 wherein said material is oriented in said diaper such that a side away from the wearer is hydrophobic.\n\n\n22. The diaper of claim 20 wherein said material is oriented in said diaper such that a side toward a wearer is hydrophobic.\n\n\n23. The diaper of claim 19 which further comprises a breathable outercover.\n\n\n24. A training pant comprising the material of claim 18 as a liner.\n\n\n25. An incontinence product comprising the material of claim 18.\n\n\n26. A bandage comprising the material of claim 18.\n\n\n27. A sanitary napkin comprising the material of claim 18 as a liner.\n\n\n28. The topsheet of claim 27 having an intake time for menses simulant of less than 20 seconds according to the rate block intake test.\n\n\n29. The topsheet of claim 27 having a rewet less than 0.30 grams as measured using the rewet test.\n\n\n30. The topsheet of claim 27 having an average stain size less than 700 mm&#x39b;2 as measured using the fluid retention/stain test.\n\n\n31. The topsheet of claim 27 having average fluid retention less than 0.040 grams as measured using the fluid retention/stain test. |  | 31 | Creped materials | US06838154 | ['B1']
A | 1. A foam pad comprising:\na surface to which a trim cover can be secured, the surface comprising an open channel having a longitudinal axis and a maximum width of up to about 15 mm, \nthe open channel having a first section, a second section, and a third section disposed serially along the longitudinal axis, the second section: (i) having a narrower width than the first and third sections when measured in a direction perpendicular to said longitudinal axis and (ii) having disposed therein one of a male portion or a female portion of a releasably engageable male-female trim cover attachment system. \n\n\n\n2. The foam pad defined in claim 1, wherein the channel has a maximum width of up to about 12 mm.\n\n\n3. The foam pad defined in claim 1, wherein the channel has a maximum width in the range of from about 4 to about 10 mm.\n\n\n4. The foam pad defined in claim 1, wherein the channel has a maximum width in the range of from about 4 to about 8 mm.\n\n\n5. The foam pad defined in claim 1, the channel having disposed therein the female portion of the releasably engageable male-female trim cover attachment system.\n\n\n6. The foam pad defined in claim 5, wherein the foam pad comprises a plurality of female portions disposed in the channel.\n\n\n7. The foam pad defined in claim 6, wherein the plurality of female portions are independent of one another.\n\n\n8. The foam pad defined in claim 6, wherein the plurality of female portions are interconnected to one another with at least one connecting portion.\n\n\n9. The foam pad defined in claim 5, wherein the female portion is constructed from a polymer.\n\n\n10. The foam pad defined in claim 9, wherein the polymer is selected from the group comprising thermoset polymer and thermoplastic polymers.\n\n\n11. The foam defined in claim 10, wherein the thermoplastic polymer is selected from the group consisting of polyethylene, polypropylene and mixtures thereof.\n\n\n12. The foam pad defined in claim 10, wherein the thermoset polymer comprises polyurethane.\n\n\n13. The foam pad defined in claim 5, wherein the female portion comprises a female attachment portion and base portion.\n\n\n14. The foam pad defined in claim 13, wherein the base portion has a larger surface area than a surface area of the female attachment portion attached thereto.\n\n\n15. The foam pad defined in claim 14, wherein at least a portion of the base portion is encompassed by the foam pad.\n\n\n16. The foam pad defined in claim 13, wherein the female attachment portion spans the width of the channel second section.\n\n\n17. The foam pad defined in claim 13, wherein the female attachment portion comprises a clip portion.\n\n\n18. The foam pad defined in claim 17, wherein the clip portion comprises a substantially U-shaped cross-section.\n\n\n19. The foam pad defined in claim 17, wherein U-shaped cross-section comprises a pair of generally upstanding walls defining a locking region therebetween for receiving a male portion of the male-female trim cover attachment system.\n\n\n20. The foam pad defined in claim 19, wherein a distal portion of each of the upstanding walls comprises a locking portion for engaging the attachment portion of the element to be attached.\n\n\n21. The foam pad defined in claim 20, wherein the locking portion comprises a first lateral portion projecting substantially toward the locking region.\n\n\n22. The foam pad defined in claim 21, wherein the first lateral portion projects angularly with respect to the pair of generally upstanding walls.\n\n\n23. The foam pad defined in claim 20, wherein the locking portion comprising a hook-shaped portion.\n\n\n24. The foam pad defined in claim 1, further comprising a trim cover attached thereto, the trim cover comprising the other of the male portion or the female portion of the releasably engageable male-female trim cover attachment system.\n\n\n25. A vehicular seat comprising the foam pad defined in claim 24.\n\n\n26. A foam pad comprising:\na surface to which a trim cover can be secured, the surface having molded therein an open channel having a longitudinal axis and a maximum width of up to about 5 mm, \nthe open channel having a first section, a second section, and a section disposed serially along the longitudinal axis, the second section; (i) having a narrower width than the first and third sections when measured in a direction perpendicular to said longitudinal axis; and (ii) disposed in a portion thereof at least one female portion of a releasably engageable male-female trim cover attachment system, the female portion comprising a female attachment portion and a base portion. \n\n\n\n27. The foam pad defined in claim 26, wherein the channel has a maximum width of up to about 12 mm.\n\n\n28. The foam pad defined in claim 26, wherein the channel has a maximum width in the range of from about 4 to about 10 mm.\n\n\n29. The foam pad defined in claim 26, wherein the channel has a maximum width in the range of from about 4 to about 8 mm.\n\n\n30. The foam pad defined in claim 26, wherein the base portion has a larger surface area than a surface area of the female attachment portion attached thereto.\n\n\n31. The foam pad defined in claim 30, wherein at least a portion of the base portion is encompassed by the foam pad.\n\n\n32. The foam pad defined in claim 26, wherein the female attachment portion spans the width of the channel second section.\n\n\n33. The foam pad defined in claim 26, wherein the female attachment portion comprises a clip portion.\n\n\n34. The foam pad defined in claim 33, wherein the clip portion comprises a substantially U-shaped cross-section.\n\n\n35. The foam pad defined in claim 34, wherein U-shaped cross-section comprises a pair of generally upstanding walls defining a locking region therebetween for receiving a male portion of the male-female trim cover attachment system.\n\n\n36. The foam pad defined in claim 35, wherein a distal portion of each of the upstanding walls comprises a locking portion for engaging the attachment portion of the element to be attached.\n\n\n37. The foam pad defined in claim 36, wherein the locking portion comprises a first lateral portion projecting substantially toward the locking region.\n\n\n38. The foam pad defined in claim 37, wherein the first lateral portion projects angularly with respect to the pair of generally upstanding walls.\n\n\n39. The foam pad defined in claim 36, wherein the locking portion comprising a hook-shaped portion.\n\n\n40. The foam pad defined in claim 26, wherein the foam pad comprises a plurality of female portions disposed in the channel.\n\n\n41. The foam pad defined in claim 40, wherein the plurality of female portions are independent of one another.\n\n\n42. The foam pad defined in claim 40, wherein the plurality of female portions are interconnected to one another at least one connecting portion.\n\n\n43. The foam pad defined in claim 26, wherein the female portion is constructed from a polymer.\n\n\n44. The foam pad defined in claim 26, further comprising a trim cover attached thereto, the trim cover comprising a male portion of the releasably engageable male-female trim cover attachment system.\n\n\n45. A vehicular seat comprising the foam pad defined in claim 44.\n\n\n46. A foam pad comprising:\na surface to which a trim cover can be secured, the surface having molded therein an open channel having a longitudinal axis and a maximum width of up to about 15 mm, \nthe open channel having a first section, a second section, and a third section disposed serially along the longitudinal axis, the second section: (i) having a narrower width than the first and second sections when measured in a direction orthogonal to said longitudinal axis; and (ii) having disposed in a portion thereof plurality of female portions of a releasably engageable male-female trim cover attachment system, the female portion comprising a clip portion and a base portion molded into the foam pad. \n\n\n\n47. The foam pad defined in claim 46, further comprising a trim cover attached thereto, the trim cover comprising a male portion of the releasably engageable male-female trim cover attachment system.\n\n\n48. A vehicular seat comprising the foam pad defined in claim 47. |  | 48 | Foam pad and process for production thereof | US06838155 | ['B2', 'B1', 'A1', 'A1']
N | 1. Method for non-adhesive bonding of two contiguous plastic work pieces (2, 3; 5, 6) characterized in that:\nthe intended contact surface (K) of at least one of the two work pieces (2, 5 or 3, 6) by which it borders on the other work piece (3, 6 or 2, 5) is at least in some sections subjected to a high-energy radiation which causes the lowering of the glass transition temperature in a marginal layer (R, R&#x2032;), \nthe two work pieces (2, 3; 5, 6) are brought into a mutual position according to the intended use, and \nsubsequently, to produce the bond of the two work pieces (2, 3; 5, 6) at least the modified marginal layer (R, R&#x2032;) in the area of its surface is heated to a temperature which is above the glass transition temperature of the marginal layer (R, R&#x2032;) modified by radiation, but below that of the unmodified areas of the respective work piece (2, 3; 5, 6). \n\n\n\n2. Article (1, 4) formed of two work pieces (2, 3; 5, 6) non-adhesively bonded together, produced according to claim 1, characterized in that in at least one contact surface (K) of the two work pieces (2, 5), recesses (V), in particular channel-like recesses, are provided.\n\n\n3. A hot-melt adhesion method for bonding two plastic work pieces, each work piece having an intended contact surface by which the two work pieces bond, the method comprising the steps of:\nsubjecting at least some sections of the intended contact surface of at least one of the work pieces to a high-energy radiation that causes the lowering of a glass transition temperature of such work piece in a marginal layer to produce a modified marginal layer; \ncontacting the intended contact surfaces of the two work pieces; and \nheating at least the modified marginal layer to a temperature above the glass transition temperature of the modified marginal layer but below that of the unmodified areas of the respective work piece so that a bond is formed between the two work pieces. \n\n\n\n4. The hot-melt adhesion method of claim 3, wherein the entirety of said intended contact surface of at least one of said work pieces is subjected to said high-energy radiation.\n\n\n5. The hot-melt adhesion method of claim 3, wherein at least some sections of both of said intended contact surfaces are subjected to said high-energy radiation to produce said modified marginal layer.\n\n\n6. The hot-melt adhesion method of claim 3, wherein said high-energy radiation is selected from the group of UV, laser, X ray and synchrotron radiation.\n\n\n7. The hot-melt adhesion method of claim 3, wherein both of said work pieces are heated in said heating step.\n\n\n8. The hot-melt adhesion method of claim 3, wherein said intended contact surface contains microstructure or nanostructure recesses, and wherein said modified marginal layer is a fraction of a &#x3bc;m so that the microstructure or nanostructure recesses remain dimensionally stable during said step of heating.\n\n\n9. The hot-melt adhesion method of claim 8, further characterized in that said recesses are not pinched or plugged as a result of said step of heating.\n\n\n10. The hot-melt adhesion method of claim 3, wherein said work pieces are continuous films.\n\n\n11. The hot-melt adhesion method of claim 3, 8, or 10, wherein said heating step further includes holding said work pieces under pressure in relation to each other.\n\n\n12. A hot-melt adhesion method for bonding two plastic work pieces, each work piece having an intended contact surface by which the two work pieces bond and wherein one work piece is comprised of microstructure or nanostructure recesses in the contact surface and the other work piece includes electrodes on its contact surface, the method comprising the steps of:\nsubjecting at least some sections of the intended contact surface of at least one of the work pieces to a high-energy radiation that causes the lowering of a glass transition temperature of such work piece in a marginal layer to produce a modified marginal layer; \ncontacting the intended contact surfaces of the two work pieces; and \nheating at least the modified marginal layer to a temperature above the glass transition temperature of the modified marginal layer but below that of the unmodified areas of the respective work piece while the two work pieces are under pressure in relation to each other so that a bond is formed between the two work pieces. \n\n\n\n13. An article for microfluidics applications comprising:\na first and a second plastic work piece, each having a contact surface by which the two work pieces are hot-melt adhesion bonded together; wherein \nmicrostructure or nanostructure recesses are provided in the contact surface of the first work piece; and \na modified marginal layer is produced by high-energy radiation in at least a section of at least one of the contact surfaces, such that the modified marginal layer is characterized by a glass transition temperature lower than that of unmodified areas of the respective work piece. \n\n\n\n14. The article according to claim 13, wherein electrodes are provided on said contact surface of said second work piece.\n\n\n15. The article according to claim 13 or 14, wherein said modified marginal layer is a fraction of a &#x3bc;m so that the microstructure or nanostructure recesses remain dimensionally stable.\n\n\n16. The article according to claim 15, wherein said microstructure or nanostructure recesses are further comprised of a filter structure.\n\n\n17. The article according to claim 15, wherein said microstructure or nanostructure recesses are used as a microanalysis unit.\n\n\n18. The article according to claim 13, characterized in that said recesses are not pinched or plugged as a result of said bonding.\n\n\n19. The article according to claim 13, wherein said two work pieces are made of the same material.\n\n\n20. The article according to claim 13, wherein at least one of said work pieces is made of one of the group consisting of PMMA, polycarbonate and polymethacryl. |  | 20 | Method for linking two plastic work pieces without using foreign matter | US06838156 | ['B1', 'A1']
A | 1. A method for instrumenting a component having a barrier coating, the method comprising:\nforming a trench to a predetermined depth in a layer of a barrier coating material deposited on a surface of a component; \ndepositing a material comprising a sensor into the trench, and \ndepositing a layer of a barrier material into the trench over the sensor. \n\n\n\n2. The method of claim 1, further comprising:\ndepositing a first material into a first portion of the trench; and \ndepositing a second material into a second portion of the trench, the second material making electrical contact with the first material. \n\n\n\n3. The method of claim 1, further comprising:\nforming the trench to extend from a sensing location to a connection location on the component; and \ndepositing at least one layer of material into the trench at the sensing location to form a sensor; and \ndepositing a layer of a conducing material into the trench to form a conductor from the sensing location to the connection location for conducting a signal generated by the sensor to the connection location. \n\n\n\n4. The method of claim 3, further comprising forming the trench to a predetermined width to affect a performance parameter of the conductor.\n\n\n5. The method of claim 1, further comprising:\ndepositing a first layer of conducting material into the trench; \ndepositing a layer of an insulating material into the trench to form an insulator over the first layer of conducting material; and \ndepositing a second layer of conducting material into the trench over the insulator. \n\n\n\n6. The method of claim 1, further comprising forming the trench to a predetermined width to affect a performance parameter of the sensor.\n\n\n7. The method of claim 1, further comprising forming the trench by laser engraving.\n\n\n8. A method for instrumenting a component having a barrier coating, the method comprising:\nforming a trench to a predetermined depth in a layer of a barrier coating material deposited on a surface of a component; \ndepositing a material comprising a sensor into the trench; \nforming the trench to extend from a sensing location to a connection location on the component; and \ndepositing at least one layer of material into the trench at the sensing location to form a sensor; \ndepositing a layer of a conducting material into the trench to form a conductor from the sensing location to the connection location for conducting a signal generated by the sensor to the connection location; and \nrefilling the trench with a layer of a barrier material. \n\n\n\n9. A method for instrumenting a component having a barrier coating, the method comprising:\nforming a trench to a predetermined depth in a layer of a barrier coating material deposited on a surface of a component; \ndepositing a material comprising a sensor into the trench; \ndepositing material into the trench in the form of a powder; and \nmelting the powder in the trench with a beam of laser energy. \n\n\n\n10. A method for instrumenting a component having a barrier coating, the method comprising:\nforming a trench to a predetermined depth in a layer of a barrier coating material deposited on a surface of a component; \ndepositing a material comprising a sensor into the trench \nforming the trench to a predetermined depth in the layer of barrier coating material to position the sensor at a desired depth; \nforming a first trench at a first depth in the layer of barrier coating material; \ndepositing material into the first trench to form a first sensor; \nforming a second trench at a second depth in the layer of barrier coating material; and \ndepositing material into the second trench to form a second sensor. \n\n\n\n11. A method for instrumenting a component having a barrier coating, the method comprising:\nforming a trench to a predetermined depth in a layer of a barrier coating material deposited on a surface of a component; \ndepositing a material comprising a sensor into the trench; \ndepositing a first layer of thermal barrier coating material onto a surface of the component; \nforming a first trench in the first layer of thermal barrier coating material; \ndepositing material into the first trench to form a first sensor; \ndepositing a second layer of thermal barrier coating material onto the first layer of barrier coating material; \nforming a second trench in the second layer of thermal barrier coating material; and \ndepositing material into the second trench to form a second sensor. \n\n\n\n12. The method of claim 11, wherein the second trench is disposed above the first trench along a line perpendicular to the surface.\n\n\n13. A method of instrumenting a gas turbine engine, the gas turbine engine including a component having a barrier coating formed thereon, the method comprising:\nselecting a sensing location on a component of a gas turbine engine; \nforming a trench in a barrier coating deposited on the component at the sensing location; \ndepositing material into the trench to form a sensor at the sensing location; and \nbackfilling the trench over the sensor with an insulating material. \n\n\n\n14. The method of claim 13, further comprising forming the trench with a laser engraving process.\n\n\n15. A method of instrumenting a gas turbine engine, the gas turbine engine including a component having a barrier coating formed thereon, the method comprising:\nselecting a sensing location on a component of a gas turbine engine; \nforming a trench in a barrier coating deposited on the component at the sensing location; \ndepositing material into the trench to form a sensor at the sensing location; \nbackfilling the trench over the sensor with an insulating material; and \ndepositing the insulating material into the trench with a selective laser melting process. \n\n\n\n16. A method of instrumenting a gas turbine engine, the gas turbine engine including a component having a barrier coating formed thereon, the method comprising:\nselecting a sensing location on a component of a gas turbine engine; \nforming a trench in a barrier coating deposited on the component at the sensing location; \ndepositing material into the trench to form a sensor at the sensing location; \nbackfilling the trench over the sensor with an insulating material; and \nbackfilling the trench with a ceramic thermal barrier coating material using a selective laser sintering process. \n\n\n\n17. A component for use in a gas turbine engine comprising:\na substrate; \na barrier coating deposited on a surface of the substrate; \na trench formed in the barrier coating; \na sensor formed in the trench; and \na backfill material deposited in the trench over the sensor. \n\n\n\n18. The component of claim 17, further comprising:\nthe trench extending from a sensing location to a connection location; \na conductor connected to the sensor and extending within the trench from the sensing location to the connection location; and \nthe backfill material deposited over the sensor and over the conductor. \n\n\n\n19. The component of claim 17, further comprising:\na plurality of trenches formed in the thermal barrier coating at respective different depths below a surface of the thermal barrier coating; \na sensor formed in each trench; and \na backfill material deposited in each trench over the respective sensor. \n\n\n\n20. A component for use in a gas turbine engine comprising:\na substrate; \na barrier coating deposited on a surface of the substrate; \na trench formed in the barrier coating; \na sensor formed in the trench; \na backfill material deposited in the trench over the sensor; and \na bond coat deposited between the substrate and the thermal barrier coating \nthe trench extending through the barrier coating to a depth proximate an interface between the bond coat and the barrier coating; and \nthe sensor formed proximate the interface between the bond coat and the barrier coating. \n\n\n\n21. A method of instrumenting a component of a gas turbine engine, the method comprising:\ndepositing a sensor onto a surface of a component of a gas turbine engine; \ndepositing a barrier coating over the sensor; \ndepositing a second sensor over the barrier coating; and \ndepositing a second barrier coating over the second sensor.\n |  | 21 | Method and apparatus for instrumenting a gas turbine component having a barrier coating | US06838157 | ['B2', 'B1', 'B1', 'B1', 'A1']
N | 1. A high transmittance, low emissivity coated substrate comprising a coating providing the coated substrate with a substantially neutral color over a wide range of angles of incidence, the coating comprising:\n(a) a base coat of an anti-reflective metal oxide having a refractive index of about 2.0 or more applied to a surface of said substrate at an optical thickness of no more than about 550 &#x212b;; \n(b) a first reflective metal layer applied over said base coat; \n(c) an intermediate anti-reflective layer applied over said first reflective metal layer, the ratio of thickness of the base coat to the thickness of the intermediate layer being no more than about 0.33; \n(d) a second reflective metal layer applied over said intermediate anti-reflective layer; and \n(e) an outer anti-reflective layer applied over said second reflective metal layer; \nwherein the coating has a total thickness of about 1700 &#x212b; or less. \n\n\n\n2. The coated substrate of claim 1 further comprising an abrasion-resistant overcoat as an outermost layer of the coating, the overcoat being formed of a material having greater mechanical durability than the immediately underlying layer.\n\n\n3. The coated substrate of claim 1 further comprising an abrasion-resistant overcoat as an outermost layer of the coating, the overcoat being formed of an oxide of a metal selected from the group consisting of zinc, tin, indium, bismuth and combinations thereof.\n\n\n4. The coated substrate of claim 1 wherein the coated substrate retains the substantially neutral color at angles of incidence of up to about 45&#xb0;.\n\n\n5. The coated substrate of claim 1 wherein the basecoat has an optical thickness of about 300 &#x212b; to 550 &#x212b;.\n\n\n6. The coated substrate of claim 1 wherein the total thickness of the coatings is about 1600 &#x212b; or less.\n\n\n7. The coated substrate of claim 6 wherein the total thickness of the coating is between about 1500-1600 &#x212b;.\n\n\n8. A high transmittance, low emissivity coated substrate comprising a coating providing the coated substrate with a substantially neutral color, the coating comprising:\n(a) a base coat of an anti-reflective metal oxide having a refractive index of about 2.0 or more applied to a surface of said substrate at an optical thickness of no more than about 550 &#x212b;; \n(b) a reflective metal layer applied over said base coat; \n(c) an anti-reflective layer applied over the reflective metal layer, the ratio of the thickness of the base coat to the thickness of the anti-reflective layer being no more than about 0.33; and \n(d) an abrasion-resistant overcoat as outermost layer of the coating, the overcoat being formed of an oxide of a metal selected from the group consisting of zinc, tin, indium, bismuth and alloys including such metals, the overcoat being applied at a thickness which does not substantially affect the optical properties of the coating; \nwherein the coating has a total thickness about 1700 &#x212b; or less. \n\n\n\n9. The coated substrate of claim 8 wherein the overcoat is formed of zinc oxide.\n\n\n10. The coated substrate of claim 8 wherein the zinc oxide is applied at a thickness of between about 5 &#x212b; and about 20 &#x212b;.\n\n\n11. The coated substrate of claim 7 wherein the metal oxide of the overcoat is applied at an optical thickness of between about 10 &#x212b; and about 40 &#x212b;.\n\n\n12. The coated substrate of claim 7 wherein the coated substrate retains the substantially neutral color at angles of incidence of up to about 45&#xb0;.\n\n\n13. The coated substrate of claim 7 wherein the base coat has an optical thickness of about 300 &#x212b; to 550 &#x212b;.\n\n\n14. The coated substrate of claim 7 wherein the total thickness of the coating is about 1600 &#x212b; or less.\n\n\n15. The coated substrate of claim 7 wherein the total thickness of the coating is between 1500 &#x212b; and 1600 &#x212b;.\n\n\n16. A high transmittance, low emissivity coated substrate comprising a glass pane bearing a coating providing the coated substrate with a substantially neutral color over a wide range of angles of incidence, the coating comprising:\n(a) a base coat of an anti-reflective metal oxide having a refractive index of about 2.0 or more applied to a surface of said substrate at an optical thickness of no more than about 550 &#x212b;; \n(b) a first reflective metal layer applied over said base coat; \n(c) an intermediate anti-reflective layer applied over said first reflective metal layer, the ratio of the thickness of the base coat to the thickness of the intermediate anti-reflective layer no more than about 0.33; \n(d) a second reflective metal layer applied over said intermediate anti-reflective layer; and \n(e) an outer anti-reflective layer applied over said second reflective metal layer; \nwherein the coating is about 1700 &#x212b; or less. \n\n\n\n17. The coated substrate of claim 16 wherein the coated substrate retains the substantially neutral color at angles of incidence of up to about 45&#xb0;.\n\n\n18. The coated substrate of claim 16 wherein the base coat has an optical thickness of about 300 &#x212b; to 550 &#x212b;.\n\n\n19. The coated substrate of claim 16 wherein the total thickness of the coating is about 1600 &#x212b; or less.\n\n\n20. A high transmittance, low emissivity coated substrate comprising a coating providing the coated substrate with a substantially neutral color over a wide range of angles of incidence, the coating comprising:\n(a) a base coat of an anti-reflective metal oxide having a refractive index of about 2.0 or more applied to a surface of said substrate at an optical thickness of about 300 &#x212b; to 550 &#x212b;; \n(b) a first reflective metal layer applied over said basecoat; \n(c) an intermediate anti-reflective layer applied over said first reflective metal layer the ratio of thickness of the base coat to the thickness of the intermediate layer being no more than about 0.33; \n(d) a second reflective metal layer applied over said intermediate anti-reflective layer; and \n(e) an outer anti-reflective layer applied over said second reflective metal layer; \nwherein the coating has a total thickness of about 1700 &#x212b; or less. \n |  | 20 | High transmittance, low emissivity coatings for substrates | US06838159 | ['B2', 'B1', 'A1']
A | 1. A multilayer ultrathin film which comprises layers consisting essentially of polymer layers and layers of lamina particles alternately assembled, said lamina particles being obtained by exfoliating microcrystals of a layered titanium oxide, a film thickness of each of the layers being controlled within a range of from sub-nm to nm.\n\n\n2. The ultrathin film according to claim 1, which absorbs ultraviolet light having a wavelength of at most 300 nm with a high efficiency.\n\n\n3. The ultrathin film according to claim 1, wherein the film thickness of each of the layers is from 0.5 nm to 2 nm.\n\n\n4. The ultrathin film according to claim 1, wherein the film thickness of each of the layers is 1 nm.\n\n\n5. The ultrathin film according to claim 1, which is in contact with a substrate selected from the group consisting of quartz glass plate, Si wafer, mica plate, graphite plate and alumina plate.\n\n\n6. The ultrathin film according to claim 1, wherein the layered titanium oxide is selected from the group consisting of lepidocrocite titanate, trititanate, tetratitanate and pentatitanate.\n\n\n7. The ultrathin film according to claim 1, wherein the layered titanium oxide is selected from the group consisting of CsxTi2&#x2212;x/4O4 wherein 0.5&#x2266;x&#x2266;1; AxTi2&#x2212;x/3Lix/3O4 wherein A=K, Rb or Cs and 0.5&#x2266;x&#x2266;1; Na2Ti3O7; K2Ti4O9 and Cs2Ti5O11.\n\n\n8. The ultrathin film according to claim 1, wherein the polymer layers comprise one or more polymers selected from the group consisting of polydimethyldiallyl ammonium chloride, polyethyleneimine, and polyallylamine hydrochloride.\n\n\n9. The ultrathin film according to claim 1, wherein the lamina particles are titania nanosheets having a compositional formula of Ti1&#x2212;&#x3b4;O2 (0&#x2266;&#x3b4;&#x2266;0.5).\n\n\n10. The ultrathin film according to claim 9, wherein said titania nanosheets are derived from layered titanium oxide.\n\n\n11. A method for producing the titania ultrathin film as defined in claim 1, which comprises repeatedly soaking a substrate alternately in a sol having titania nanosheets suspended and in a cationic polymer solution so that the nanosheets and the polymer are adsorbed on the substrate each in a thickness of from sub-nm to nm level to form a multilayer having said components alternately accumulated.\n\n\n12. The method according to claim 11, wherein the concentration of the titania is at most 5 wt. %.\n\n\n13. The method according to claim 11, wherein the pH is at least 5.\n\n\n14. The method according to claim 11, wherein a film thickness of each of the layers is from 0.5 nm to 2 nm.\n\n\n15. The method according to claim 14, wherein a film thickness of each of the layers is 1 nm. |  | 15 | Titania ultrathin film and method for producing it | US06838160 | ['B2', 'A1']
N | 1. A non-asbestos friction material made by molding and curing a composition comprising a fibrous base other than asbestos, a binder and a filler; wherein the fibrous base is free of inorganic fibers having a length of at least 5 &#x3bc;m, a diameter of up to 3 &#x3bc;m and an aspect ratio greater than 3, the binder includes a resin having a flow of at most 27 mm at 125&#xb0; C., and the friction material has a porosity of 8 to 20%,\nwherein the filler comprises at least one of the following: \ni) flake magnesium potassium octatitanate; and \nii) a titanate which has been surface-treated with a silane coupling agent. \n\n\n\n2. The non-asbestos friction material of claim 1 which contains as the filler 1 to 50 vol % of inorganic particles having a Mohs hardness of 4 to 5 and a particle size of 1 to 500 &#x3bc;m, based on the overall composition.\n\n\n3. The non-asbestos friction material of claim 2, wherein the inorganic particles are a flake titanate or tabular titanate.\n\n\n4. The non-asbestos friction material of claim 3, wherein the titanate is flake magnesium potassium octatitanate.\n\n\n5. The non-asbestos friction material of claim 3, wherein the titanate has been surface-treated with a silane coupling agent. |  | 5 | Non-asbestos friction material | US06838161 | ['B2', 'B1', 'B1', 'B1', 'B2', 'B2', 'A1', 'A1']
A | 1. A composite material, comprising:\na ceramic matrix consisting of phases of silicon, carbon, and silicon carbide; and \nfiber bundles having two different fractions including a reinforcing fiber bundle fraction and a matrix fiber bundle fraction having lengths with different averages, each of said fiber bundles having a weight, said weights being proportional to said fiber bundle lengths, said weights being plotted to a graph of weight distribution versus fiber bundle length, said graph exhibiting a minimum between a first part of said distribution graph relating to said reinforcing fiber bundle fraction and a second part of said distribution graph relating to said matrix fiber bundle fraction; \na portion of said fiber bundles having at least one protective layer. \n\n\n\n2. The composite material according to claim 1, wherein said fiber bundles contain fibers selected from the group consisting of carbon fibers, graphite fibers, SiC-fibers, aluminum oxide fibers, Al2O3SiO2-fibers, Al2O3SiO2B2O3-fibers, carbonized cellulose fibers, carbonized wood fibers, and fibers resistant to elevated temperatures based on compounds containing Si,C,B,N,Al.\n\n\n3. The composite material according to claim 1, wherein said fiber bundles contain at least one of nano fibers, whiskers, and nanotubes.\n\n\n4. A composite material, comprising:\na ceramic matrix consisting of phases of silicon, carbon, silicon carbide, and a phase selected from the group consisting of phases of aluminum, zirconium, silicon nitride, boron nitride, boron carbide, SiBCN, Al2O3, ZrO2, TiC, and an iron silicide; and \nfiber bundles having two different fractions including a reinforcing fiber bundle fraction and a matrix fiber bundle fraction having lengths with different averages, each of said fiber bundles having a weight, said weights being proportional to said fiber bundle lengths, said weights being plotted to a graph of weight distribution versus fiber bundle length, said graph exhibiting a minimum between a first part of said distribution graph relating to said reinforcing fiber bundle fraction and a second part of said distribution graph relating to said matrix fiber bundle fraction. \n\n\n\n5. A composite material, comprising:\na ceramic matrix consisting of phases of silicon, carbon, silicon carbide, and a phase selected from the group consisting of phases of aluminum, zirconium, silicon nitride, boron nitride, boron carbide, SiBCN, Al2O3, ZrO2, TiC, iron silicides, and additions selected from the group consisting of iron, chromium, titanium, molybdenum, and nickel; and \nfiber bundles having two different fractions including a reinforcing fiber bundle fraction and a matrix fiber bundle fraction having lengths with different averages, each of said fiber bundles having a weight, said weights being proportional to said fiber bundle lengths, said weights being plotted to a graph of weight distribution versus fiber bundle length, said graph exhibiting a minimum between a first part of said distribution graph relating to said reinforcing fiber bundle fraction and a second part of said distribution graph relating to said matrix fiber bundle fraction. \n\n\n\n6. The composite material according to claim 4, wherein said fiber bundles are carbon and graphite fiber bundles.\n\n\n7. The composite material according to claim 1, including a fraction of overlong fiber bundles, in addition to said reinforcing fiber bundle fraction and said matrix fiber bundle fraction.\n\n\n8. The composite material according to claim 1, wherein at least one of said reinforcing fiber bundle fraction and said matrix fiber bundle fraction are composed of several fiber bundle fractions with different average fiber bundle lengths.\n\n\n9. The composite material according to claim 1, wherein said average fiber bundle length of said reinforcing fiber bundle fraction is between 4 mm and 20 mm.\n\n\n10. The composite material according to claim 1, wherein said average fiber bundle length of said matrix fiber bundle fraction is between 0.2 mm and 5 mm.\n\n\n11. The composite material according to claim 1, wherein said reinforcing fiber bundle fraction has an average fiber bundle width between 0.02 mm a 5 mm.\n\n\n12. The composite material according to claim 1, wherein said matrix fiber bundle fraction has an average fiber bundle width between 0.02 mm and 2 mm.\n\n\n13. The composite material according to claim 1, wherein a ratio of said average fiber bundle length of said reinforcing fiber bundle fraction to said average fiber bundle length of said matrix fiber bundle fraction is between 1.5 and 10.\n\n\n14. The composite material according to claim 1, wherein a ratio of said average fiber bundle length of said reinforcing fiber bundle fraction to an average fiber bundle width of said reinforcing fiber bundle fraction is between 2 and 500.\n\n\n15. The composite material according to claim 1, wherein a ratio of said average fiber bundle length of said matrix fiber bundle fraction to an average fiber bundle width of said matrix fiber bundle fraction is between 2 and 500.\n\n\n16. The composite material according to claim 1, wherein said reinforcing fiber bundle fraction has an average length/width/height ratio of between 2 and 50,000.\n\n\n17. The composite material according to claim 1, wherein said matrix fiber bundle fraction has an average length/width/height ratio of between 2 and 50,000.\n\n\n18. The composite material according to claim 1, wherein a ratio of a weight of said matrix fiber bundle fraction to a weight of all fiber bundles is between 0.1 and 0.8.\n\n\n19. The composite material according to claim 1, wherein said reinforcing fiber bundle fraction has a width at half maximum of said first part of said graph relating to said reinforcing fiber bundle fraction between 0.01 mm and 15 mm.\n\n\n20. The composite material according to claim 1, wherein said matrix fiber bundle fraction has a width at half maximum of said second part of said graph relating to said matrix fiber bundle fraction between 0.01 mm and 5 mm.\n\n\n21. The composite material according to claim 1, wherein said phases of silicon in said ceramic matrix are elemental silicon.\n\n\n22. The composite material according to claim 1, wherein said phases of carbon in said ceramic matrix are elemental carbon. |  | 22 | Fiber-bundle-reinforced composite material having a ceramic matrix, method for manufacturing a composite material and method for manufacturing elements formed of a composite material | US06838162 | ['B1', 'B1', 'B1', 'B1', 'B1', 'B1', 'B1', 'B1', 'B1', 'B1', 'B1', 'B1', 'B1', 'A2']
N | 1. A wallboard comprising:\nan integral matrix of set cementitious material extending from one face of the board to the other face of the board; and \na composite material including a carded nonwoven mat and a reinforcing fabric layer bonded together, wherein said cementitious material extends over an outer face of said composite material. \n\n\n\n2. The wallboard set forth in claim 1, wherein said carded nonwoven mat is made of material selected from the group consisting of polyester, mineral fiber, polyolefin, glass, basalt, polyamides, and any combination thereof.\n\n\n3. The wallboard set forth in claim 2, wherein said carded nonwoven mat is polyester.\n\n\n4. The wallboard set forth in claim 1, wherein said reinforcing fabric layer is made of material selected from the group consisting of glass, mineral fiber, basalt, polyester, polyolefin, polyamides, and any combination thereof.\n\n\n5. The wallboard set forth in claim 4, wherein said glass fabric layer includes continuous glass yarns.\n\n\n6. The wallboard set forth in claim 1, wherein said mat and said fabric layer are bonded together by an adhesive layer positioned between said mat and said fabric layer, said adhesive being selected from the group consisting of polyacrylates, polyvinyl acetate, polyvinyl alcohol, polyvinyl chloride, polyolefin, styrene butadiene rubber, acrylic adhesive, polyvinylidene chloride, and any combination thereof.\n\n\n7. The wallboard set forth in claim 1, wherein said mat and said fabric layer are heat bonded together.\n\n\n8. The wallboard set forth in claim 1, wherein said mat and said fabric layer are ultrasonically bonded together.\n\n\n9. The wallboard set forth in claim 1, further comprising a second layer of said composite material wherein said second layer of composite material is embedded in an opposite face from said first layer of composite material, and wherein a continuous film of said cementitious material extends over an outer face of said second layer of composite material.\n\n\n10. The wallboard set forth in claim 1, wherein said fabric layer is selected from the group consisting of woven fabric, knitted fabric, and adhesively bonded fabric.\n\n\n11. The wallboard set forth in claim 1, wherein said reinforcing fabric layer has a yarn density of between 1 thread per inch and 20 threads per inch.\n\n\n12. The wallboard set forth in claim 11, wherein said reinforcing fabric layer has a yarn density of between 4 threads per inch and 10 threads per inch.\n\n\n13. The wallboard set forth in claim 1, wherein yarn size in said reinforcing fabric layer is in the range between 40 and 4000 denier.\n\n\n14. The wallboard set forth in claim 13, wherein said yarn size in said reinforcing fabric layer is in the range between 150 and 2000 denier.\n\n\n15. The wallboard set forth in claim 14, wherein said yarn size in said reinforcing fabric layer is in the range between 220 and 1300 denier.\n\n\n16. The wallboard set forth in claim 1, wherein said composite is oriented in said wallboard so that said nonwoven mat is facing an outer face of said wallboard, and said reinforcing fabric layer is facing inwardly toward a core of said cementitious material.\n\n\n17. A method for manufacturing wallboard, said method comprising the steps of:\nbonding a carded nonwoven mat to a reinforcing fabric layer to form a composite material; \nproviding an aqueous cementitious slurry, and bringing said composite material into contact with said slurry; and \nallowing said cementitious slurry to flow through and penetrate said composite material to form a continuous film extending over an outer face of said composite material. \n\n\n\n18. The method set forth in claim 17, further comprising the step of providing a second layer of composite material, and embedding said second layer of composite material on an opposite side of said cementitious slurry from said first layer of composite material.\n\n\n19. The method set forth in claim 17, wherein said carded nonwoven mat is made of material selected from the group consisting of polyester, mineral fiber, polyolefin, glass, basalt, polyamides, and any combination thereof.\n\n\n20. The method set forth in claim 19, wherein said carded nonwoven mat is polyester.\n\n\n21. The method set forth in claim 17, wherein said reinforcing fabric layer is made of material selected from the group consisting of glass, mineral fiber, basalt, polyester, polyolefin, polyamides, and any combination thereof.\n\n\n22. The method set forth in claim 21, wherein said glass fabric includes continuous glass yarns.\n\n\n23. The method set forth in claim 17, wherein said mat and said fabric are bonded together by an adhesive layer positioned between said mat and said fabric layer, said adhesive being selected from the group consisting of polyacrylates, polyvinyl acetate, polyvinyl alcohol, polyvinyl chloride, polyolefin, styrene butadiene rubber, acrylic adhesive, polyvinylidene chloride, and any combination thereof.\n\n\n24. The method set forth in claim 17, wherein said mat and said fabric are heat bonded together.\n\n\n25. The method set forth in claim 17, wherein said mat and said fabric are ultrasonically bonded together.\n\n\n26. The method set forth in claim 17, wherein said cementitious material is selected from the group consisting of gypsum, concrete, mineral fibers, and any combination thereof.\n\n\n27. The method set forth in claim 17, wherein said fabric is selected from the group consisting of woven fabric, knitted fabric, and adhesively bonded fabric.\n\n\n28. The method set forth in claim 17, wherein said reinforcing fabric layer has a yarn density of between 1 thread per inch and 20 threads per inch.\n\n\n29. The method set forth in claim 28, wherein said reinforcing fabric layer has a yarn density of between 4 threads per inch and 10 threads per inch.\n\n\n30. The method set forth in claim 17, wherein yarn size in said reinforcing fabric is in the range between 40 and 4000 denier.\n\n\n31. The method set forth in claim 30, wherein said yarn size in said reinforcing fabric is in the range between 150 and 2000 denier.\n\n\n32. The method set forth in claim 31, wherein said yarn size in said reinforcing fabric is in the range between 220 and 1300 denier.\n\n\n33. The method set forth in claim 17, further including the step of orienting the composite material so that said nonwoven mat is facing an outer face of said wallboard, and said reinforcing fabric layer is facing inwardly toward a core of said set cementitious material.\n\n\n34. A paperless wallboard comprising:\nan integral matrix of set cementitious material extending from one face of the board to the other taco of the board; and \na composite material including a carded nonwoven mat and a reinforcing fabric layer bonded together, wherein said cementitious material extends over an outer face of said composite material. \n |  | 34 | Composite facer for wallboards | US06838163 | ['B2', 'B1', 'A1', 'A1']
A | 1. A printed wiring board material selected from the group consisting of a first material of plate form or sheet form comprising a thermosetting resin, and a second material of plate form or sheet form comprising a woven or nonwoven fabric comprising an organic fiber material impregnated with a thermosetting resin, wherein\nsaid printed wiring board material has a water content of not more than 0.6% by weight and is one in which holes can be formed with an energy beam. \n\n\n\n2. The material of claim 1, wherein the thermosetting resin is an epoxy resin.\n\n\n3. The material of claim 1, wherein the organic fiber material comprises an aromatic polyamide fiber. |  | 3 | Method and apparatus for fabricating circuit-forming-substrate and circuit-forming-substrate material | US06838164 | ['B2', 'B1', 'B1', 'B2', 'A1']
N | 1. A material comprising a web wherein said web comprises at least one surface layer comprising polyether polymeric antistat, extrudable polymer, and compatibilizer wherein said surface layer has a roughness of greater than 0.3 &#x3bc;m Ra.\n\n\n2. The material of claim 1 wherein said surface layer has a resistivity of less than 13 log ohm/sq.\n\n\n3. The material of claim 1 wherein said polyether polymeric antistat comprises polyether block copolyamide.\n\n\n4. The material of claim 1 wherein said extrudable polymer comprises polypropylene.\n\n\n5. The material of claim 1 wherein said extrudable polymer comprises polyethylene.\n\n\n6. The material of claim 1 wherein said extrudable polymer comprises polyolefin terpolymer.\n\n\n7. The material of claim 1 wherein said extrudable polymer comprises polyester.\n\n\n8. The material of claim 1 wherein said roughness is between 0.3 Ra and 2 Ra.\n\n\n9. The material of claim 1 wherein said resistivity is less than 12.5 log ohm/sq.\n\n\n10. The material of claim 1 wherein said polyether polymeric antistat comprises between 15 and 85% weight by layer, said extrudable polymer comprises between 15 and 85% by weight of said layer, and said compatibilizer comprises between 0.2 and 20% by weight of said layer.\n\n\n11. The material of claim 1 further comprising slip additives.\n\n\n12. The material of claim 1 wherein said surface layer has a coefficient of friction of less than 0.3.\n\n\n13. The material of claim 1 wherein said surface layer comprises particles having a size range between 0.2 &#x3bc;m and 10 &#x3bc;m.\n\n\n14. The material of claim 13 wherein said particles are selected from the group consisting of silica, titanium dioxide, talc, barium sulfate, clay, and alumina.\n\n\n15. The material of claim 1 wherein said compatibilizer comprises at least one member selected from the group consisting of polyethylene, polypropylene, ethylene/propylene copolymers, ethylene/butene copolymers, polyethylene, polypropylene, ethylene/propylene copolymers, ethylene/butene copolymers grafted with maleic anhydride or glycidyl methacrylate, ethylene/alkyl (meth)acrylate/maleic anhydride copolymers wherein the maleic anhydride is grafted or copolymerized, ethylene/vinyl acetate/maleic anhydride copolymers wherein the maleic anhydride is grafted or copolymerized, ethylene/alkyl (meth)acrylate/maleic anhydride copolymers and ethylene/vinyl acetate/maleic anhydride copolymers wherein anhydride is replaced fully or partly by glycidyl methacrylate, ethylene/(meth)acrylic acid copolymers and their salts, ethylene/alkyl (meth)acrylate/glycidyl methacrylate copolymers wherein the glycidyl methacrylate is grafted or copolymerized, and grafted copolymers constituted by at least one mono-amino oligomer of polyamide and of an alpha-mono-olefin (co)polymer grafted with a monomer able to react with the amino functions of said oligomer.\n\n\n16. The material of claim 1 wherein said compatibilizer comprises at least one member selected from the group consisting of polyethylene, polypropylene, ethylene/propylene copolymers, ethylene/butene copolymers, polyethylene, polypropylene, ethylene/propylene copolymers, ethylene/butene copolymers grafted with maleic anhydride or glycidyl methacrylate, ethylene/alkyl (meth)acrylate/maleic anhydride copolymers, ethylene/vinyl acetate/maleic anhydride copolymers, ethylene/alkyl (meth)acrylate/glycidyl methacrylate copolymers, and ethylene/glycidyl methacrylate.\n\n\n17. The material of claim 1 wherein said compatibilizer comprises terpolymers of ethylene/methyl acrylate/glycidyl methacrylate or copolymers of ethylene/glycidyl methacrylate.\n\n\n18. The material of claim 1 further comprising thermally processable onium salt.\n\n\n19. The material of claim 18 wherein said thermally processable onium salt comprises between 0.1 and 10% by weight of the amount of said polyether polymeric antistat.\n\n\n20. The material of claim 1 wherein said compatibilizer comprises a compatibilizer grafted with maleic anhydride or glycidyl methacrylate. |  | 20 | Conductive and roughening layer | US06838165 | ['B2', 'B1', 'B1', 'B1', 'B1', 'A1']
A | 1. A magnetic pigment flake, comprising:\na central magnetic layer having a first major surface, an opposing second major surface, and at least one side surface; \na first reflector layer on the first major surface of the magnetic layer; and \na second reflector layer on the second major surface of the magnetic layer; \nwherein the pigment flake exhibits a reflectivity corresponding to the reflectivity of the reflector layers and exhibits magnetic characteristics based on the relative magnetism of the magnetic layer. \n\n\n\n2. The pigment flake of claim 1, wherein the first and second reflector layers are on each of the first and second major surfaces but not on the at least one side surface of the magnetic layer.\n\n\n3. The pigment flake of claim 1, wherein the first and second reflector layers form part of a contiguous reflecting layer substantially surrounding the magnetic layer.\n\n\n4. The pigment flake of claim 1, wherein the magnetic layer comprises a soft magnetic material.\n\n\n5. The flake of claim 1, wherein the magnetic layer is composed of a material with a coercivity of less than about 2000 Oe.\n\n\n6. The flake of claim 1, wherein the magnetic layer is composed of a material with a coercivity of less than about 300 Oe.\n\n\n7. The pigment flake of claim 1, wherein the magnetic layer comprises a material selected from the group consisting of iron, nickel, cobalt, iron, gadolinium, terbium, dysprosium, erbium, and alloys or oxides thereof.\n\n\n8. The pigment flake of claim 1, wherein the magnetic layer comprises a material selected from the group consisting of Fe/Si, Fe/Ni, FeCo, Fe/Ni/Mo, and combinations thereof.\n\n\n9. The pigment flake of claim 1, wherein the magnetic layer comprises a hard magnetic material.\n\n\n10. The pigment flake of claim 1, wherein the magnetic layer comprises a material selected from the group consisting of SmCo5, NdCo5, Sm2Co17, Nd2Fe14B, TbFe2, and combinations thereof.\n\n\n11. The pigment flake of claim 1, wherein the magnetic layer comprises a material selected from the group consisting of Fe3O4, NiFe2O4, MnFe2O4, CoFe2O4, YIG, GdIG, and combinations thereof.\n\n\n12. The pigment flake of claim 1, wherein the magnetic layer has a physical thickness of about 200 &#x212b; to about 10,000 &#x212b;.\n\n\n13. The pigment flake of claim 1, wherein the reflector layers comprise a reflective material selected from the group consisting of aluminum, silver, copper, gold, platinum, tin, titanium, palladium, nickel, cobalt, rhodium, niobium, chromium, and combinations or alloys thereof.\n\n\n14. The pigment flake of claim 1, wherein the reflector layers each have a physical thickness of about 400 &#x212b; to about 2,000 &#x212b;.\n\n\n15. A magnetic colorant composition, comprising:\na pigment medium; and \na plurality of pigment flakes dispersed in the pigment medium, the pigment flakes having a multilayer structure substantially the same as the pigment flake defined in claim 1. \n\n\n\n16. The colorant composition of claim 15, wherein the pigment medium comprises a material selected from the group consisting of acrylic melamine, urethanes, polyesters, vinyl resins, acrylates, methyl methacrylate, ABS resins, epoxies, styrenes, ink and paint formulations based on alkyd resins, and mixtures thereof. |  | 16 | Multi-layered magnetic pigments and foils | US06838166 | ['B2', 'B1', 'A1']
N | 1. A printing and copying paper comprising a sheet of paper, a white polyethylene coating layer on the front surface of the paper, said layer being laminated with a transparent heat resistant coating layer which comprises a mixture of polyamide resin, cellulose nitrate and an anti-static agent and which has a glossy surface and heat resisting property of at least 150&#xb0; C., and a transparent polyethylene coating layer on the back surface of the paper, said layer being laminated with a transparent heat resistant coating layer which comprises a mixture of polyamide resin, cellulose nitrate and an anti-static agent, which has heat resisting property of at least 150&#xb0; C. and which is mixed with a matting agent comprising fine particles of silica, wherein the printing and copying paper can print or copy images on a large scale, without becoming curled or being blocked up in or discharged out of machines as two or more than two of the papers being superposed, by means of high temperature high speed printing or copying machines, in which toners are to be fixed at high temperature.\n\n\n2. A printing and copying paper comprising a sheet of paper, a white polyethylene coating layer on the front surface of the paper, said layer being fused laminated with a transparent polyethylene terephthalate film having a glossy surface and a transparent polyethylene coating layer on the back surface of the paper, said layer being laminated with a transparent heat resistant coating layer which comprises a mixture of unsaturated polyester resin coating solution and an anti-static agent, which has heat resisting property of at least 150&#xb0; C. and which is mixed with a matting agent comprising fine particles of silica, wherein the printing and copying paper can print or copy images on a large scale, without becoming curled or being blocked up in or discharged out of machines as two or more than two of the papers being superposed, by means of high temperature high speed printing or copying machines, in which toners are to be fixed at high temperature.\n\n\n3. The printing and copying paper of claim 1, wherein the high temperature high speed printing or copying machine is a laser printer.\n\n\n4. The printing and copying paper of claim 2, wherein the high temperature high speed printing or copying machine is a laser printer. |  | 4 | Printing and copying paper | US06838167 | ['B2', 'A1']
A | 1. An anti-fogging thermoplastic resin sheet comprising a thermoplastic resin sheet and an anti-fogging coating film formed on the surface of the thermoplastic resin sheet, wherein\nthe anti-fogging coating film comprises a surfactant (A) and cyclodextrin or a water-soluble compound (B) in which hydroxyl groups of cyclodextrin are modified, and \nthe thermoplastic resin sheet comprises at least one thermoplastic resin selected from the group consisting of polystyrene, polymer alloy of polystyrene and rubber, high-impact styrene resin, copolymer of styrene and acrylic monomer, polyolefin, polyethylene terephthalate, polyvinyl chloride and polyvinylidene chloride. \n\n\n\n2. The anti-fogging thermoplastic resin sheet according to claim 1, wherein the surfactant (A) is sucrose fatty acid ester.\n\n\n3. The anti-fogging thermoplastic resin sheet according to claim 1, wherein the amount of the anti-fogging coating film to be coated is within a range from 5 to 150 mg/m2.\n\n\n4. The anti-fogging thermoplastic resin sheet according to claim 1, wherein the thermoplastic resin sheet is obtained by biaxial drawing of at least one thermoplastic resin selected from polystyrene, polymer alloy of polystyrene and rubber, and copolymer of styrene and acrylic monomer.\n\n\n5. A formed article formed from the anti-fogging thermoplastic resin sheet of any one of claims 1 to 4 by thermoforming.\n\n\n6. The formed article according to claim 5, wherein the thermoforming is conducted by a hot plate pressure forming method or a vacuum pressure forming method. |  | 6 | Anti-fogging thermoplastic resin sheet and formed article | US06838168 | ['B2', 'A1', 'A1']
N | 1. A chemical mechanical polishing pad for polishing semiconductor wafers, comprising:\na thermoplastic backing film; and \na pressure sensitive adhesive coupled to said thermoplastic backing film, wherein said pressure sensitive adhesive is dual sided having a silicone based adhesive on a first side couplable to a polishing platen and an acrylic based adhesive on a second side couplable to said thermoplastic backing film, said pressure sensitive adhesive configured to couple a chemical mechanical polishing pad to said polishing platen and provide an interface capable of substantially preventing delamination of said chemical mechanical polishing pad from said polishing platen for at least about 4 days exposure to a polishing slurry medium having a pH of about 4 or higher. \n\n\n\n2. The polishing pad as recited in claim 1 wherein an extract of said silicone based adhesive has a monomeric silicon content of corresponding to less than about 100 absorption units at 804 cm&#x2212;1 per gram of said silicone based adhesive extracted.\n\n\n3. The polishing pad as recited in claim 1 wherein said pressure sensitive adhesive further includes a carrier film including polyester and located between said silicone based adhesive and said acrylic based adhesive.\n\n\n4. The chemical mechanical polishing pad as recited in claim 1, wherein said thermoplastic backing film is a high density polyethylene.\n\n\n5. The chemical mechanical polishing pad as recited in claim 1, wherein said interface has a shear strength, in a plane parallel to a plane of rotation of said polishing platen, of at least about 10000 hours at 1000 grams at 72&#xb0; F.\n\n\n6. The chemical mechanical polishing pad as recited in claim 1, wherein said interface has a peel strength in a plane perpendicular to said polishing platen of between about 1 and about 200 oz/inch after 48 hour dwell at 72&#xb0; F.\n\n\n7. The chemical mechanical polishing pad as recited in claim 6, wherein said peel strength remains substantially constant for at least up to about 24 hours in said polishing slurry medium.\n\n\n8. The chemical mechanical polishing pad as recited in claim 1, further including a thermoplastic foam polishing body coupled to said thermoplastic backing film, wherein said thermoplastic foam polishing body is a closed-cell foam comprised of a blend of cross-linked ethylene vinyl acetate copolymer and a low or medium density polyethylene copolymer having a ethylene vinyl acetate:polyethylene ratio between about 1:9 and about 9:1.\n\n\n9. The chemical mechanical polishing pad as recited in claim 1, further including a thermoplastic foam polishing body coupled to said thermoplastic backing film, wherein said thermoplastic foam polishing body is a closed-cell foam comprised of a blend of cross-linked ethylene vinyl acetate copolymer and a low or medium density polyethylene copolymer having an ethylene vinyl acetate:polyethylene ratio between about 0.6:9.4 and about 1.8:8.2.\n\n\n10. The chemical mechanical polishing pad as recited in claim 8, wherein said thermoplastic foam polishing body has a surface comprised of concave cells and a polishing agent coating an interior surface of said concave cells.\n\n\n11. The chemical mechanical polishing pad as recited in claim 10, wherein said polishing agent is an amorphous silica or titanium oxide.\n\n\n12. A chemical mechanical polishing pad for polishing semiconductor wafers produced by a process comprising:\nproviding a thermoplastic foam polishing body; \nlaminating a thermoplastic backing film to said thermoplastic foam polishing body; and \ncoupling a pressure sensitive adhesive to said thermoplastic backing film, wherein said pressure sensitive adhesive comprises a dual sided tape having a silicone based adhesive and an acrylic based adhesive sandwiched between a carrier film, said acrylic based adhesive coupled to said thermoplastic backing film and said silicone based adhesive configured to be coupled to a platen of a polishing table said pressure sensitive adhesive configured to couple a chemical mechanical polishing pad to a polishing platen and provide an interface capable of substantially preventing delamination of said chemical mechanical polishing pad from said polishing platen for at least about 4 days exposure to a polishing slurry medium having a pH of about 4 or higher. \n\n\n\n13. The chemical mechanical polishing pad of claim 12, wherein said interface has a shear strength, in a plane parallel to a plane of rotation of said polishing platen, of at least about 10000 hours at 1000 grams at 72 degree F.\n\n\n14. The chemical mechanical polishing pad of claim 12, wherein said interface has a peel strength in a plane perpendicular to said polishing platen of between about 1 and about 200 oz/inch after 48 hour dwell at 72&#xb0; F.\n\n\n15. A method of manufacturing a chemical mechanical polishing pad comprising:\nproviding a thermoplastic foam polishing body; \nlaminating a thermoplastic backing film to said thermoplastic foam polishing body; and \ncoupling a pressure sensitive adhesive to said thermoplastic backing film, wherein said pressure sensitive adhesive is dual sided having a silicone based adhesive on a first side couplable to a polishing platen and an acrylic based adhesive on a second side couplable to said thermoplastic backing film said pressure sensitive adhesive configured to couple a chemical mechanical polishing pad to said polishing platen and provide an interface capable of substantially preventing delamination of said chemical mechanical polishing pad from said polishing platen for at least about 4 days exposure to a polishing slurry medium having a pH of about 4 or higher. \n\n\n\n16. The method as recited in claim 15, wherein said pressure sensitive adhesive further includes a carrier film including polyester and located between said silicone based adhesive and said acrylic based adhesive.\n\n\n17. The method as recited in claim 15, wherein said thermoplastic backing film is a high density polyethylene. |  | 17 | Polishing pad resistant to delamination | US06838169 | ['B2', 'B1', 'B1', 'B1', 'B1', 'B1', 'B1', 'B1', 'B1', 'B2', 'B1', 'B1', 'B1', 'A1', 'A1', 'A1', 'A1']
A | 1. An adhesive, comprising (1) 100 parts by weight of an epoxy resin and a hardener therefor, (2) 75 to 300 parts by weight of an epoxidized acrylic copolymer having a glycidyl (meth)acrylate unit content of 0.5 to 6 wt. %, a glass transition temperature Tg of &#x2212;10&#xb0; C. or higher and a weight average molecular weight of 100,000 or more and (3) 0.1 to 20 parts by weight of a latent curing accelerator, selected from the group consisting of an amine-epoxy adduct latent curing accelerator, an amine-ureido adduct latent curing accelerator and an amine-urethane adduct latent curing accelerator.\n\n\n2. An adhesive, comprising (1) 100 parts by weight of an epoxy resin and a hardener therefor, (2) 5 to 40 parts by weight of a high molecular weight resin being compatible with the epoxy resin and having a weight average molecular weight of 30,000 or more, (3) 75 to 300 parts by weight of an epoxidized acrylic copolymer having a glycidyl (meth)acrylate unit content of 0.5 to 6 wt. %, a glass transition temperature Tg of &#x2212;10&#xb0; C. or higher and a weight average molecular weight of 100,000 or more and (4) 0.1 to 20 parts by weight of a latent curing accellerator, selected from the group consisting of an amine-epoxy adduct latent curing accellerator, an amine-ureido adduct latent curing accellerator and an amine-urethane adduct latent curing accelerator.\n\n\n3. The adhesive of claim 2, wherein the latent curing accellerator, is an amine-epoxy adduct.\n\n\n4. The adhesive of claim 2, which contains 1 to 20 parts by volume of an inorganic filler relative to 100 parts by volume of a resin content of the adhesive.\n\n\n5. The adhesive of claim 4, wherein the inorganic filler is alumina, silica, aluminum hydroxide or antimony oxide.\n\n\n6. The adhesive of claim 2, which has generated 10 to 40% of heat to be generated by complete curing thereof as measured by DSC.\n\n\n7. The adhesive of claim 2, which has a residual solvent content of 5 wt. % or less.\n\n\n8. The adhesive of claim 2, which gives a cured product thereof having a storage modulus of 20 to 2,000 MPa at 25&#xb0; C. and having a storage modulus of 3 to 50 MPa at 260&#xb0; C. as measured by using a dynamic viscoelasticity measuring apparatus.\n\n\n9. The adhesive of claim 1, wherein the latent curing accellerator, is an amine-epoxy adduct.\n\n\n10. The adhesive of claim 1, which contains 1 to 20 parts by volume of an inorganic filler relative to 100 parts by volume of a resin content of the adhesive.\n\n\n11. The adhesive of claim 10, wherein the inorganic filler is alumina, silica, aluminum hydroxide or antimony oxide.\n\n\n12. The adhesive of claim 1, which has generated 10 to 40% of heat to be generated by complete curing thereof as measured by DSC.\n\n\n13. The adhesive of claim 1, which has a residual solvent content of 5 wt. % or less.\n\n\n14. The adhesive of claim 1, which gives a cured product thereof having a storage modulus of 20 to 2,000 MPa at 25&#xb0; C. and having a storage modulus of 3 to 50 MPa at 260&#xb0; C. as measured by using a dynamic viscoelasticity measuring apparatus.\n\n\n15. An adhesive member of a film form, comprising a carrier film and a layer of the adhesive of claim 1 formed on the carrier film.\n\n\n16. An adhesive member, comprising a core material and a layer of the adhesive of claim 1 formed on each side of the core material.\n\n\n17. The adhesive member of claim 16, wherein the core material is a heat resistant thermoplastic film.\n\n\n18. The adhesive member of claim 17, wherein the heat resistant thermoplastic film has a softening temperature of 260&#xb0; C. or higher.\n\n\n19. The adhesive member of claim 17, wherein the heat resistant thermoplastic film is a porous film.\n\n\n20. The adhesive member of claim 17, wherein the heat resistant thermoplastic film is a liquid crystalline polymer.\n\n\n21. The adhesive member of claim 17, wherein the heat resistant thermoplastic film is a polyamideimide, a polyimide, a polyetherimide or a polyether sulfone.\n\n\n22. The adhesive member of claim 17, wherein the heat resistant thermoplastic film is a polytetrafluoroethylene, an ethylene-tetrafluoroethylene copolymer, a tetrafluoroethylene-hexafluoropropylene copolymer or a tetrafluoroethylene-perfiuoroalkyl vinyl ether copolymer.\n\n\n23. An interconnecting substrate for semiconductor mounting, comprising:\nan interconnecting substrate having a semiconductor chip mounting surface, and \nthe adhesive member of claim 15, stuck on the semiconductor chip-mounting surface of the interconnecting substrate. \n\n\n\n24. A semiconductor device, comprising a semiconductor chip and an interconnecting substrate bonded together by using the adhesive member of claim 15.\n\n\n25. A semiconductor device, comprising an interconnecting substrate and a semiconductor chip having an area of 70% or more of an area of the interconnecting substrate, the interconnecting substrate and the semiconductor chip being bonded together by using the adhesive member of claim 15.\n\n\n26. An interconnecting substrate for semiconductor mounting, comprising:\nan interconnecting substrate having a semiconductor chip mounting surface, and \nthe adhesive member of claim 16 stuck on the semiconductor chip mounting surface of the interconnecting substrate. \n\n\n\n27. A semiconductor device, comprising a semiconductor chip and an interconnecting substrate bonded together by the adhesive member of claim 16.\n\n\n28. A semiconductor device, comprising an interconnecting substrate and a semiconductor chip having an area of 70% or more of an area of the interconnecting substrate, the interconnecting substrate and the semiconductor chip being bonded together by the adhesive member of claim 16.\n\n\n29. An adhesive member of a film form, comprising a carrier film and a layer of the adhesive of claim 2 formed on the carrier film.\n\n\n30. An adhesive member, comprising a core material and a layer of the adhesive of claim 2 formed on each side of the core material.\n\n\n31. The adhesive member of claim 30, wherein the core material is a heat resistant thermoplastic film.\n\n\n32. The adhesive member of claim 31, wherein the heat resistant thermoplastic film has a softening temperature of 260&#xb0; C. or higher.\n\n\n33. The adhesive member of claim 31, wherein the heat resistant thermoplastic film is a porous film.\n\n\n34. The adhesive member of claim 31, wherein the heat resistant thermoplastic film is a liquid crystalline polymer.\n\n\n35. The adhesive member of claim 31, wherein the heat resistant thermoplastic film is a polyamideimide, a polyimide, a polyetherimide or a polyether sulfone.\n\n\n36. The adhesive member of claim 31, wherein the heat resistant thermoplastic film is a polytetrafluoroethylene, an ethylene-tetrafluoroethylene copolymer, a tetrafluoroethylene-hexafluoropropylene copolymer or a tetrafluoroethylene-perfiuoroalkyl vinyl ether copolymer.\n\n\n37. An interconnecting substrate for semiconductor mounting, comprising:\nan interconnecting substrate having a semiconductor chip mounting surface, and \nthe adhesive member of claim 29, stuck on the semiconductor chip-mounting surface of the interconnecting substrate. \n\n\n\n38. A semiconductor device, comprising a semiconductor chip and an interconnecting substrate bonded together by using the adhesive member of claim 29.\n\n\n39. A semiconductor device, comprising an interconnecting substrate and a semiconductor chip having an area of 70% or more of an area of the interconnecting substrate, the interconnecting substrate and the semiconductor chip being bonded together by using the adhesive member of claim 29.\n\n\n40. An interconnecting substrate for semiconductor mounting, comprising:\nan interconnecting substrate having a semiconductor chip mounting surface, and \nthe adhesive member of claim 30 stuck on the semiconductor chip mounting surface of the interconnecting substrate. \n\n\n\n41. A semiconductor device, comprising a semiconductor chip and an interconnecting substrate bonded together by the adhesive member of claim 30.\n\n\n42. A semiconductor device, comprising an interconnecting substrate and a semiconductor chip having an area of 70% or more of an area of interconnecting substrate, the interconnecting substrate and the semiconductor chip being bonded together by the adhesive member of claim 30.\n\n\n43. The adhesive of claim 1, wherein the epoxidized acrylic copolymer is a copolymer of a glycidyl (meth)acrylate and an alkyl (meth)acrylate having an alkyl group of 1 to 8 carbon atoms or a copolymer of a glycidyl (meth)acrylate and an alkyl(meth)acrylate having an alkyl group of 1 to 8 carbon atoms with styrene and/or acrylonitrile.\n\n\n44. The adhesive of claim 2, wherein the epoxidized acrylic copolymer is a copolymer of a glycidyl (meth)acrylate and an alkyl (meth)acrylate having an alkyl group of 1 to 8 carbon atoms or a copolymer of a glycidyl (meth)acrylate and an alkyl (meth)acrylate having an alkyl group of 1 to 8 carbon atoms with styrene and/or acrylonitrile.\n\n\n45. The adhesive of claim 1, including 1.0 to 15 parts by weight of the latent curing accelerator,.\n\n\n46. The adhesive of claim 2, including 1.0 to 15 parts by weight of the latent curing accelerator. |  | 46 | Adhesive, adhesive member, interconnecting substrate for semiconductor mounting having adhesive member, and semiconductor device containing the same | US06838170 | ['B2', 'B1', 'A1']
N | 1. An antibacterial fiber comprising an antibacterial property imparting glass composition complexed with a synthetic fiber or a natural fiber, said antibacterial property imparting glass composition comprising:\n0.1-5.0% by weight of Ag2O contained in a glass composition, \n45-67 mol % of P2O5, \n5-20 mol % of Al2O3, and \n1-22 mol % of one or more selected from MgO, CaO and ZnO. \n\n\n\n2. The antibacterial fiber according to claim 1, wherein the antibacterial property imparting glass composition is complexed with the synthetic fiber or the natural fiber at a ratio of 0.1-2.5% by weight.\n\n\n3. The antibacterial fiber according to claim 1, wherein the antibacterial property imparting glass composition is dispersed and mixed into a substrate of the synthetic fiber or the natural fiber.\n\n\n4. The antibacterial fiber according to claim 1, wherein the antibacterial property imparting glass composition is fixed on a the surface of the synthetic fiber or the natural fiber.\n\n\n5. The antibacterial fiber according to claim 1, wherein the synthetic fiber is polyester, polyamide, polypropylene or acryl.\n\n\n6. An antibacterial twisted yarn, which comprises the structure in which the antibacterial fiber according to claim 1 is twisted in a linear manner.\n\n\n7. An antibacterial fiber, which comprises an antibacterial property imparting glass composition complexed with a synthetic fiber or a natural fiber,\nsaid antibacterial property imparting glass composition comprising: \n0.1 to 5.0% by weight of Ag2O, \n45-67 mol % of P2O5, \n5-20 mol % of Al2O3, \n1-20 mol % of B2O3, and \n1-22 mol % of one or more selected from the group consisting of MgO, CaO and ZnO. \n\n\n\n8. An antibacterial fiber, which comprises the antibacterial property imparting glass composition according to claim 7 complexed with a synthetic fiber or a natural fiber,\nwherein said antibacterial property imparting glass composition further comprises one or more selected from the group consisting of Li2O, Na2O and K2O contained in the glass composition in an amount of 1-15 mol %. \n\n\n\n9. An antibacterial fiber, which comprises an antibacterial property imparting glass composition according to clain 1 complexed with a synthetic fiber or a natural fiber,\nwherein the antibacterial property imparting glass composition is prepared into a particle form and an average particle diameter thereof is 0.05-55 &#x3bc;m. \n\n\n\n10. The antibacterial fiber according to claim 2, wherein the antibacterial property imparting glass composition is dispersed and mixed into a substrate of the synthetic fiber or the natural fiber.\n\n\n11. The antibacterial fiber according to claim 2, wherein the antibacterial property imparting glass composition is fixed on a surface of the synthetic fiber or the natural fiber.\n\n\n12. The antibacterial fiber according to claim 2, wherein the synthetic fiber is polyester, polyamide, polypropylene or acryl.\n\n\n13. The antibacterial fiber according to claim 3, wherein the synthetic fiber is polyester, polyamide, polypropylene or acryl.\n\n\n14. The antibacterial fiber according to claim 4, wherein the synthetic fiber is polyester, polyamide, polypropylene or acryl.\n\n\n15. An antibacterial twisted yarn, which comprises the structure in which the antibacterial fiber according to claim 2 is twisted in a linear manner.\n\n\n16. An antibacterial twisted yarn, which comprises the structure in which the antibacterial fiber according to claim 3 is twisted in a linear manner.\n\n\n17. An antibacterial twisted yarn, which comprises the structure in which the antibacterial fiber according to claim 4 is twisted in a linear manner.\n\n\n18. An antibacterial twisted yarn, which comprises the structure in which the antibacterial fiber according to claim 5 is twisted in a linear manner.\n\n\n19. An antibacterial fiber comprising an antibacterial property imparting glass composition complexed with a synthetic fiber or a natural fiber,\nsaid antibacterial property imparting glass composition comprising: \n0.5-3.5% by weight of Ag2O contained in a glass composition, \n45-67 mol % of P2O5, \n5-20 mol % of Al2O3, and \n1-22 mol % of one or more selected from MgO, CaO and ZnO.\n |  | 19 | Antibacterial fiber and antibacterial twisted yarn | US06838171 | ['B2', 'B1', 'A1']
A | 1. A dope dyed sea-island type conjugate multifilament, which comprises easy soluble polymer as a sea component and polyester as an island component, wherein the island component includes a dope dyed component selected from the group consisting of carbon black, pigments and dyestuffs and the temperature range (T&#x3b1;-T&#x3b2;) showing more than 95% of the maximum thermal stress of yarns is from 120&#xb0; C. to 210&#xb0; C.\n\n\n2. The conjugate multifilament of claim 1, wherein the dope dyed component content in the island component is 0.1-15% by weight.\n\n\n3. The conjugate multifilament of claim 1, wherein the average particle diameter of the dope dyed component contained in the island component is less than one-tenth of the filament diameter of the island component.\n\n\n4. The conjugate multifilament of claim 1, wherein the average cross-sectional area of particles of the dope dyed component contained in the island component is less than one-twentieth of the filament cross-sectional area of the island component.\n\n\n5. The conjugate multifilament of claim 1, wherein the average particle diameter of a non-easy soluble organic or inorganic pigment contained in the island component is 0.001 &#x3bc;m-0.55 &#x3bc;m.\n\n\n6. The conjugate multifilament of claim 1, wherein the mono-filament fineness of the island component after dissolving the sea component is 0.001-0.3 denier.\n\n\n7. The conjugate multifilament of claim 1, wherein the weight ratio of island component in the dope dyed sea-island type conjugate multifilament is 50-85% by weight and the weight ratio of the sea component is 15-50%.\n\n\n8. The conjugate multifilament of claim 1, wherein the easy soluble polymer includes copolymerized polyester, polyvinylalcohol, polystyrene or the like.\n\n\n9. The conjugate multifilament of claim 1, wherein the temperature range (T&#x3b1;-T&#x3b2;) showing more than 95% of the maximum thermal stress of yarn is from 130&#xb0; C. to 200&#xb0; C.\n\n\n10. A process of preparing a dope dyed sea-island type conjugate multifilament, which comprises a easy soluble polymer as a sea component and polyester as an island component, wherein the island component chip is fed into the main feed tube of a sea-island type conjugate spinning machine, a master batch chip, which includes a dope dyed component of 5-50 weight % selected from the group consisting of carbon black, pigments and dyestuffs, is fed into the sub feed tube for the island component of the sea-island type conjugate spinning machine, and then the island component chip and the master batch chip are melted and mixed at the inlet of a melt-extruding machine for the island component.\n\n\n11. The process of claim 10, wherein the dope dyed component content in the island component is 0.1-15% by weight.\n\n\n12. The process of claim 10, wherein the weight ratio of island component in the dope dyed sea-island type conjugate multifilament is 50-85% by weight and the weight ratio of the sea component is 15-50% by weight.\n\n\n13. The process of claim 10, wherein the weight ratio of island component chip is 50-90% by weight and the weight ratio of master batch chip is 10-50% by weight.\n\n\n14. The process of claim 10, wherein the average particle diameter of the dope dyed component contained in the island component is less than one-tenth of the filament diameter of the island component.\n\n\n15. The process of claim 10, wherein the average cross-sectional area of particles of the dope dyed component contained in the island component is less than one-twentieth of the filament cross-sectional area of the island component.\n\n\n16. The process of claim 10, wherein the average particle diameter of carbon black and organic or inorganic pigments contained in the island component is adjusted to 0.001 &#x3bc;m-0.55 &#x3bc;m.\n\n\n17. A woven fabric which is woven from the dope dyed sea-island type conjugate multifilament of claim 1.\n\n\n18. A knitted fabric which is knitted from the dope dyed sea-island type conjugate multifilament of claim 1. |  | 18 | Sea-island typed conjugate multi filament comprising dope dyeing component and a process of preparing for the same | US06838172 | ['B2', 'A1']
N | 1. A polyester fiber comprising a polyester having a diethylene glycol content of 2 percent by weight or less; and a carboxyl end group content in the range of 10 to 50 equivalent/ton, the polyester fiber having a hygroscopic parameter &#x394;MR of 1% or more and containing 1 to 20 percent by weight of silica-based inorganic particles, wherein the silica-based inorganic particles satisfy the following conditions (A) to (C):\n(A) the micropore volume &#x201c;V&#x201d; is 0.4 ml/g or more, and the following relationship is satisfied: \n\n\n100&#x2266;S/V&#x3c;1,500 \n\n\n\nwherein S means the specific surface area S (m2/g) of the inorganic particles;\n(B) the average particle diameter D is in the range of 0.01 to 10 &#x3bc;m; and \n(C) the hygroscopic parameter &#x394;MR is 7% or more. \n\n\n\n2. A polyester fiber according to claim 1, wherein the amount of the polyester adhering to the silica-based inorganic particles in the polyester fiber is 0.3 g or less per one gram of silica-based inorganic particles.\n\n\n3. A polyester fiber according to claim 1, wherein the fiber is moist heat treated.\n\n\n4. A polyester fiber according to claim 1, wherein the content of particles of 4 &#x3bc;m or more in the silica-based inorganic particles is 5% or less.\n\n\n5. A polyester fiber according to claim 1, wherein the silica-based inorganic particles are prepared by a wet process.\n\n\n6. A polyester fiber according to claim 1, wherein the fiber is a conjugated fiber.\n\n\n7. A polyester fiber according to claim 6, wherein the conjugated fiber is a core-sheath bicomponent fiber.\n\n\n8. A polyester fiber according to claim 1, wherein the ratio d90/d10 representing the particle size distribution of the silica-based inorganic particle is 2.0 or less.\n\n\n9. A polyester fiber according to claim 1, wherein the aspect ratio of the silica-based inorganic articles is in the range of 1.0 to 1.5.\n\n\n10. A polyester fiber according to claim 1 used for clothes.\n\n\n11. A polyester fiber according to claim 1, wherein 80% or more of the polyester constituting the polyester fiber comprises alkylene terephthalate repeating units.\n\n\n12. A polyester fiber according to claim 1, further comprising second particles other than the silica-based inorganic particles.\n\n\n13. A polyester fiber according to claim 12, wherein the second particles are basic particles.\n\n\n14. A polyester fiber according to claim 13, wherein the basic particles comprise at least one selected from the group consisting of zirconia, barium sulfate, calcium carbonate, and spinel.\n\n\n15. A polyester fiber according to claim 1, wherein the silica-based inorganic particles are treated with at least one selected from the group consisting of aluminum compounds, compounds of transition metals belonging to the fourth period in the periodic table, lithium compounds, sodium compounds, potassium compounds, magnesium compounds, calcium compounds, barium compounds, boron compounds, phosphorus compounds, and silane coupling agents.\n\n\n16. A polyester fiber according to claim 15, wherein the silica-based inorganic particles are treated with one of the aluminum compounds.\n\n\n17. A polyester fiber according to claim 15, wherein the compound of transition metals belonging to the fourth period in the periodic table is at least one selected from Mn compounds, Co compounds, and Fe compounds.\n\n\n18. A polyester fiber according to claim 15, wherein the phosphors compound is a least one selected from phosphoric acid, phosphorous acid, and a phenylphosphonic acid derivative.\n\n\n19. A polyester fiber according to claim 15, wherein the silane coupling agent is at least one selected from hexamethyldisilazane and dimethyldimethoxysilane.\n\n\n20. A polyester fiber according to claim 1, wherein the polyester fiber has an antimony content in the range of 10 to 200 ppm. |  | 20 | Polyester fiber and production method of polyester composition | US06838173 | ['B2', 'A1']
A | 1. An object to be in contact with a human\'s skin when used, comprising:\nan object base member having a film formation surface exposed to a pretreatment gas that cleans the film formation surface and enhances surface roughness for carbon film adhesion, the pretreated film formation surface coated with a carbon film adhering thereto and having a function of suppressing skin irritation, the carbon film having a friction coefficient of 1 or less and a film adhesion strength of at least 2 N, wherein the friction coefficient is measured with an aluminum pin having an end of 5 mm in radius, the pin being in contact with the carbon film under a load of 10 grams and moved at a speed of 20 mm per second, wherein said object to be in contact with the human\'s skin when used is a welfare object for a handicapped person selected from a group consisting of an object for allowing or helping excretion, an object for allowing or helping eating, an object for allowing or helping bathing, an object for preventing a bedsore, an object for allowing or helping movement and a prosthetic object. \n\n\n\n2. The object according to claim 1, wherein\nthe object base member coated with said carbon film is formed of a high polymer material. \n\n\n\n3. The object according to claim 2, wherein said high polymer material is a rubber material and/or a resin material.\n\n\n4. The object according to claim 3, wherein said carbon film is a diamond-like carbon film.\n\n\n5. The object according to claim 2, wherein said carbon film is a diamond-like carbon film.\n\n\n6. The object according to claim 2, wherein said carbon film is a diamond-like carbon film.\n\n\n7. The object according to claim 1, wherein the pretreatment gas is at least one of a fluorine-containing gas, a hydrogen gas and an oxygen gas.\n\n\n8. The object according to claim 1, wherein the object base member is a high polymer material fabricated from at least one of a rubber material or a resin material.\n\n\n9. The object according to claim 8, wherein the rubber material is at least one of a natural rubber, butyl rubber, ethylene-propylene rubber, chloroprene rubber, chlorinated polyethylene rubber, epichlorohydrin rubber, acrylic rubber, nitrile rubber, urethane rubber, silicone rubber and fluororubber and the resin material is at least one of a thermoplastic resin, a thermosetting resin and a combination of a thermoplastic resin and a thermosetting resin.\n\n\n10. An object to be in contact with a human\'s skin when used, comprising:\nan object base member having a film formation surface exposed to a pretreatment gas that cleans the film formation surface and enhances surface roughness for carbon film adhesion, the pretreated film formation surface coated with a carbon film adhering thereto and having a function of suppressing skin irritation, the carbon film having a friction coefficient of 1 or less and a film adhesion strength of at least 2 N, wherein the friction coefficient is measured with an aluminum pin having an end of 5 mm in radius, the pin being in contact with the carbon film under a load of 10 grams and moved at a weed of 20 mm per second, \nwherein said object to be in contact with the human\'s skin when used is a neck holder of a pulling treatment unit used for pulling treatment for a whiplash injury.\n |  | 10 | Object being in contact with human skin when used | US06838174 | ['B2', 'B1', 'A1']
N | 1. A carbon microrod having a cell adsorbed thereto said microrod, comprising a glassy carbon and a crystalline carbon.\n\n\n2. The carbon microrod according to claim 1, wherein the crystalline carbon is oriented substantially in one direction.\n\n\n3. The carbon microrod according to claim 1, wherein the carbon microrod contains at least in a surface portion at least 20% by mass of the crystalline carbon.\n\n\n4. The carbon microrod according to claim 1 wherein the carbon microrod has a cross-sectional diameter of up to 100 &#x3bc;m.\n\n\n5. A method of producing the carbon microrod of claim 1, said method comprising the steps of:\nmixing an organic substance that leaves glassy carbon after firing with a graphite powder; \nmolding the mixture so that a molded article has a desired shape; and \nfiring the molded article. \n\n\n\n6. The method of producing a carbon microrod according to claim 5, wherein extrusion molding is conducted in the molding step so that crystals of the graphite are oriented substantially in one direction. |  | 6 | Carbon microrod and method of producing the same | US06838175 | ['B2', 'B2', 'A1']
A | 1. An epoxy resin composition, comprising\n(a) an epoxy resin; \n(b) a latent curing agent with curing power at 100&#xb0; C. or below; and \n(c) an aromatic amine-based curing agent and/or an alicyclic amine-based curing agent, wherein \nthe mixing proportion of component (a), component (b) and component (c) is 3-40 parts by weight of component (b) and 10-40 parts by weight of component (c) to 100 parts by weight of component (a). \n\n\n\n2. A composition according to claim 1, wherein the epoxy resin of component (a) is an epoxy resin composed mainly of a trifunctional or greater epoxy resin.\n\n\n3. A composition according to claim 2, wherein the trifunctional or greater epoxy resin is an epoxy resin containing at least one selected from novolac-type epoxy resins represented by chemical formula (1) below, \n\n\n\n\nwherein n represent a number of 0 or greater: novolac-type epoxy resins represented by chemical formula (2) below, \n\n\n\n\nwherein n represents a number of 0 or greater; and tetralglycidyldiaminodiphenylmethane.\n\n\n4. A composition according to claim 1, wherein the latent curing agent as component (b) is an amine adduct-type curing agent.\n\n\n5. A composition according to claim 1, wherein the latent curing agent as component (b) is a microcapsular curing agent.\n\n\n6. A composition according to claim 1, wherein the aromatic amine-based curing agent as component (c) is diaminodiphenylsulfone or diaminodiphenylmethane.\n\n\n7. A composition according to claim 1, which further comprises a curing accelerator as component (d).\n\n\n8. A composition according to claim 1, wherein the viscosity of the epoxy resin composition prepared and allowed to stand at 25&#xb0; C. for 3 weeks is no greater than twice the viscosity immediately after preparation of the resin composition.\n\n\n9. A composition according to claim 1, which either gives a cured product with a curing degree of at least 70% when obtained by primary curing for no more than 10 hours at a temperature of 100&#xb0; C. or below, or gives a cured product with a tensile shear strength (adhesive strength) of at least 10 MPa according to JIS-K-6848 and JIS-K-6850.\n\n\n10. A prepreg comprising a reinforcing fiber material impregnated with an epoxy resin composition according to claim 1.\n\n\n11. A method of making a prepreg, the method comprising impregnating a reinforcing fiber material with an epoxy resin composition; and producing the prepreg of claim 10.\n\n\n12. A method of using an epoxy resin composition to produce a fiber-reinforced composite material, the method comprising\n(1) impregnating a reinforcing fiber material with the epoxy resin composition of claim 1 to obtain a prepreg; and \n(2) subjecting the prepreg to primary curing in a molding die and, after releasing from the molding die, subjecting the primary cured molded article to secondary curing to obtain a fiber-reinforced composite material. \n\n\n\n13. A method of making an epoxy resin composition, the method comprising\nmixing (a) an epoxy resin, (b) a latent curing agent with curing power at 100&#xb0; C. or below and (c) an aromatic amine-based curing agent and/or an alicyclic amine-based curing agent; and \nproducing the epoxy resin composition of claim 1. \n\n\n\n14. A process for producing a fiber-reinforced composite material comprising the steps of:\n(1) impregnating a reinforcing fiber material with an epoxy resin composition comprising (a) an epoxy resin, (b) a latent curing agent with curing power a 100&#xb0; C. or below and (c) an aromatic amine-based curing agent and/or an alicyclic amine-based curing agent to obtain a prepreg; and \n(2) subjecting the prepreg to primary curing in a molding die and, aft r releasing from the molding die, subjecting the primary cured molded article to secondary curing to obtain a fiber-reinforced composite material. \n |  | 14 | Epoxy resin composition and prepreg made with the epoxy resin composition | US06838176 | ['B2', 'A1']
N | 1. A process for priming a surface comprising;\ni) applying a UV radiation curable to the area to be primed \nii) curing the primer with UV radiation provided by one or more UV lamps having a UV-B:UV-A ratio of 1:1 or less, \nthe UV radiation curable primer comprising \nA) 0-84% by weight of one or more compounds containing one ethylenically unsaturated free-radically polymerisable group per molecule \nB) 5-50% by weight of one or more compounds containing two or more ethylenically unsaturated free radically polymerisable groups per molecule \nC) 10-70% by weight of one or more pigments, fillers and/or dyes \nD) 1-8% by weight of one or more photoinitiators \nE) 0-20% by weight of volatile organic solvent said \nF) 0-10% by weight of customary additives. \n\n\n\n\n2. A process as claimed in claim 1, which also includes:\niii) sanding the primer and topcoating the primer with one or more topcoats. \n\n\n\n3. A process as claimed in claim 2, in which the surface is wiped with a solvent after curing and before sanding and topcoating.\n\n\n4. A process as claimed in claim 1, in which the UV lamps have a UV-B:UV-A ratio of 0.2:1 or less.\n\n\n5. A process as claimed in claim 1, in which the UV lamps have a UV-B:UV-A ratio of 0.05:1 or less.\n\n\n6. A process as claimed in claim 1, in which the UV lamps have a UV-B:UV-A ratio of 0.25:1 or less.\n\n\n7. A process as claimed in claim 1 in which component C consists principally of zinc sulphide, barium sulphate, china clay and corrosion inhibiting pigments and/or other UV transparent or semi-transparent pigments or dyes.\n\n\n8. A process as claimed in claim 1 in which the primer has a PVC of 10 to 50%.\n\n\n9. A process as claimed in claim 1 in which component D includes a bis acyl phosphine oxide.\n\n\n10. A process as claimed in claim 1 in which the primer is free from volatile organic solvent.\n\n\n11. A process as claimed in claim 1 in which component A and/or component B contain acrylate groups.\n\n\n12. A process as claimed in claim 11 in which component A is principally isobornyl acrylate and/or 2-ethylhexyl acrylate.\n\n\n13. A process as claimed in claim 11 in which component B consists principally of one or more epoxy acrylates and/or one or more urethane acrylates.\n\n\n14. A process as claimed in claim 13 in which component B is principally an epoxy acrylate.\n\n\n15. A process as claimed in claim 1, in which the surface is part of a motor vehicle.\n\n\n16. A process as claimed in claim 1, in which the curable primer comprises 5 to 50% by weight of component A.\n\n\n17. A process as claimed in claim 1, in which the curable primer comprises 10 to 40% by weight of component A.\n\n\n18. A process as claimed in claim 1, in which the curable primer comprises 25 to 35% by weight of component A.\n\n\n19. A process as claim in claim 1, in which the primer contains 10-40% by weight of component B.\n\n\n20. A process as claimed in claim 1, in which the primer contains 25 to 35% by weight of component B.\n\n\n21. A process as claimed in claim 1, in which the primer contains\n25 to 35% by weight of isobornyl acrylate and/or 2-ethylhexyl acrylate \n25 to 35% by weight of epoxy acrylate \n20 to 30% by weight of china clay \n5 to 15% by weight of corrosion inhibiting pigments \n1 to 3% by weight of bis acyl phosphine oxide \n0.1 to 10% by weight of adhesion promoters, pigment dispersants, flow aids, wetting aids and rheology modifiers. \n\n\n\n22. A process as claimed in claim 1, in which an aerosol is used to apply the primer and the primer composition additionally includes one or more propellants.\n\n\n23. A process as claimed in claim 1, which is a refinishing process.\n\n\n24. A surface whenever treated by a process as claimed in claim 1. |  | 24 | Process for priming a surface and article | US06838177 | ['B2', 'A1']
A | 1. An anti-reflective, absorbing, conductive coated glass article, having a film-side reflectance of less than 5%, comprising:\n(a) a glass substrate, \n(b) a coating of conductive metal oxide applied over said glass substrate, \n(c) an absorbing, non-conductive coating of an antimony/tin oxide alloy applied over said coating of conductive metal oxide, \n(d) an anti-reflective coating of a metal oxide applied over said coating of antimony/tin oxide alloy; and \n(e) a barrier layer applied between said glass substrate and said conductive metal oxide coating. \n\n\n\n2. A glass article as recited in claim 1, wherein said antimony is present in the antimony/tin oxide alloy at levels of about 3 atomic percent or more.\n\n\n3. A glass article as recited in claim 1, wherein said antimony is present in the antimony/tin oxide alloy at levels of about 3 atomic percent to about 10 atomic percent.\n\n\n4. A glass article as recited in claim 1, wherein said coated article exhibits a reflectance of less than 2%.\n\n\n5. A glass article as recited in claim 4, wherein said coated article exhibits a reflectance of less than 1%.\n\n\n6. A glass article as recited in claim 1, wherein said article has a visible light transmittance (Ill C) of about 30% or greater.\n\n\n7. A glass article as recited in claim 1, wherein said anti-reflective coating is SiO2.\n\n\n8. A glass article as recited in claim 1, wherein said glass substrate is float glass ribbon and said coatings are deposited pyrolytically onto said float glass ribbon.\n\n\n9. A glass article as recited it claim 1, wherein said antimony/tin oxide alloy is applied at a thickness of about 500 angstroms to about 2500 angstroms, and said anti-reflective coating is applied at a thickness of about 650 angstroms to about 1100 angstroms.\n\n\n10. A glass article as recited in claim 1, wherein said conductive metal oxide is selected from the group consisting of indium oxide doped with tin, indium oxide doped with fluorine, tin oxide doped with fluorine, tin oxide doped with antimony, zinc oxide doped with aluminum, zinc oxide doped with fluorine, zinc oxide doped with boron, and tungsten oxide doped with fluorine.\n\n\n11. A glass article as recited in clam 1, wherein said conductive metal oxide is applied at a thickness of about 200 angstroms to about 5000 angstroms.\n\n\n12. A glass article as recited in claim 1, wherein said antimony tin oxide alloy has an extinction co-efficient of about 0.1 to about 0.3. |  | 12 | Glass article with anti-reflective coating | US06838178 | ['B1', 'A1', 'A2']
N | 1. Glazing comprising a glass substrate coated with a layer of aluminum oxynitride deposited by gas-phase pyrolysis,\nwherein the constituent elements of the aluminum oxynitride layer are respectively in the following atomic proportions: \nAl from 40 to 50% \nN from 20 to 50% \nO from 10 to 60%; \n\nthe thickness and refractive index characteristics thereof being selected so as to attenuate the reflected colors produced by an oxide layer providing the glazing with low-emission and/or solar protection properties, said layer being deposited onto the aluminum oxynitride layer. \n\n\n\n2. Glazing according to claim 1, and including at least one of the following features (A) through (C):\n(A) wherein the reflective index of the aluminum oxynitride layer is in the range of between 1.6 and 1.8; \n(B) wherein the thickness of the aluminum oxynitride layer is in the range of between 500 and 900 &#xe5;ngstr&#xf6;ms; and \n(C) wherein the oxide layer providing the low-emission and/or solar protection properties is a layer based on doped tin oxide. \n\n\n\n3. Glazing according to claim 2 and including at least two of the features (A) through C.\n\n\n4. Glazing according to claim 2 and including all of the features (A) through (C).\n\n\n5. Glazing according to claim 4 wherein:\nthe constituent elements of the aluminum oxynitride layer are respectively in the following atomic proportions: \n\n\n\n\n\n\n\n\n\n\n\n\n\n\n\n\nAl\nfrom 45 to 50%\n\n\n\nN\nfrom 22 to 30%\n\n\n\nO\nfrom 20 to 27%;\n\n\n\n\n\n\n\n\n\n\n\nthe refractive index of the aluminum oxynitride layer is in the range of between 1.65 and 1.75; and \nthe aluminum oxynitride layer has a thickness in the range of between 650 and 850 &#xe5;ngstr&#xf6;ms. \n\n\n\n6. Glazing according to claim 1 wherein the oxide layer providing the low-emission and/or solar protection properties is a layer based on at least one of the following D through F:\nD doped tin oxide; \nE is a tin oxide layer containing antimony oxide, the atomic ratio Sb/Sn being in the range of between 0.02 and 0.15; \nF fluorine-doped tin oxide. \n\n\n\n7. Process for the production of glazing according to claim 1, wherein the aluminum oxynitride layer is formed by pyrolysis using gaseous precursors comprising aluminum trichloride or trimethyl aluminum.\n\n\n8. Process for the production of glazing according to claim 7, wherein the gaseous precursors also comprise ammonia.\n\n\n9. Process for the production of glazing according to claim 7, wherein the aluminum precursor is aluminum trichloride, the precursors also contain water vapour. |  | 9 | Pyrolytic layer of aluminium oxynitride and glazing comprising same | US06838179 | ['B1', 'B1', 'B1']
A | 1. Transparent fireproof glazing comprising at least two glass sheets and an intumescent layer of material being located between the glass sheets, the layer containing primarily a phosphate-based compound as the intumescent material and the layer containing a substance from the group consisting of pyrogenous silica and a mixture of pyrogenous silica and alumina.\n\n\n2. Glazing according to claim 1, wherein the phosphate-based compound is a hydrogen phosphate of X, where X is selected from the group consisting of Mg, Ca and Al.\n\n\n3. Glazing according to claim 2, wherein the phosphate-based compound has an atomic ratio P/X grater than 2.0.\n\n\n4. Glazing according to claim 1, wherein the intumescent layer further includes at least one of:\n(a) a salt of aluminum, or \n(b) a hydroxide of aluminum. \n\n\n\n5. Glazing according to claim 4, wherein the phosphate-based compound is a hydrogen phosphate of Mg, and the atomic ratio of Al/Mg is in the range of between 0.1 to 0.4.\n\n\n6. Glazing according to claim 1, and further including at least one of the following features (a) through (c):\n(a) the silica in the intumescent layer is composed of particles having an average grain size in the range of between 7 and 40 nanometers; \n(b) the quantity of silica in the intumescent layer is between 1 and 10% by weight of the intumescent layer; \n(c) the intumescent layer includes water in the amount of between 18 to 40% by weight of such layer. \n\n\n\n7. Glazing according to claim 6, and including at least two of the features (a) through (c).\n\n\n8. Glazing according to claim 6, and including all of the features (a) through (c).\n\n\n9. Glazing according to claim 1, wherein the quantity of silica in the intumescent layer is between 2 and 6% by weight.\n\n\n10. Glazing according to claim 1, wherein the intumescent layer includes water in the amount of between 30 to 35% by weight of such layer.\n\n\n11. Glazing according to claim 1, wherein the intumescent layer includes water in an amount which is adjusted so that the refractive index of the intumescent layer approximates the refractive index of the silica contained therein.\n\n\n12. Glazing according to claim 1, wherein the intumescent layer includes an additive so that the refractive index of the intumescent layer approximates the refractive index of the silica contained therein.\n\n\n13. Glazing according to claim 12, wherein the additive is an amount not exceeding 15% by weight of the intumescent layer.\n\n\n14. Glazing according to claim 12, wherein the additive is selected from the group consisting of glycerol, DMSO and ethylene glycol.\n\n\n15. Glazing according to claim 12, wherein the additive has a higher index of refraction that the index of refraction of the phosphate-based compound.\n\n\n16. Glazing according to claim 1, wherein the intumescent layer includes a water content and a silica context such that the intumescent layer is sufficiently fluid to flow between the glass sheets and further forms a gel therebetween in approximately 24 hours.\n\n\n17. A method of forming a fireproof glazing including at least two glass sheets with an intumescent layer therebetween, the intumescent layer having sufficient fluidity to flow between the glass sheets and to thereafter form a gel therebetween, comprising the steps of:\n(a) providing for the intumescent layer primarily a phosphate-based solution having a first index of refraction; \n(b) mixing a pyrogenous silica having a second index of refraction with said phosphate-based solution; and \n(c) adjusting as necessary the first index of refraction to approximate the second index of refraction such that the intumescent layer flows between the glass sheets and thereafter forms a gel as aforesaid. \n\n\n\n18. The method according to claim 17, wherein step (c) is at least on of the following:\n(d) adjusting the amount of water in the phosphate-based solution; \n(e) providing an additive to change the first index of refraction. \n\n\n\n19. The method according to claim 18, and including both steps (d) and (e).\n\n\n20. The method according to claim 17, wherein the amount of said pyrogenous silica is between about 1 and 10% by weight of the intumescent layer.\n\n\n21. The method according to claim 17, wherein the phosphate-based solution has an atomic ratio P/X greater than 2, and where X is selected from the group consisting of Mg, Ca and Al.\n\n\n22. The method according to claim 17, wherein the intumescent layer further includes a crystal formation retardant which at least retards, if not prevents, the formation of silica crystals.\n\n\n23. The method according to claim 12, wherein the phosphate-based solution includes phosphate of magnesium and the crystal formation retardant includes aluminum present in an atomic ratio Al/Mg in the range of between 0.05 to 0.4.\n\n\n24. The method according to claim 18, wherein the additive is present in an amount not exceeding 20% by weight of the intumescent layer.\n\n\n25. The method according to claim 24, wherein the additive is selected from the group consisting of glycerol, DMSO and ethylene glycol.\n\n\n26. The method according to claim 17, wherein the silica in the intumescent layer is composed of particles having an average grain size in the range of between 7 and 40 nanometers.\n\n\n27. The method according to claim 26, wherein the amount of said pyrogenous silica is between about 1 and 10% by weight of the intumescent layer. |  | 27 | Transparent fire break glazing | US06838180 | ['B1', 'B1']
N | 1. A method of manufacturing a curved laminated automotive glazing panel, comprising the steps of:\n(a) depositing a solar control coating layer comprising a coating stack having at least two spaced sputtered silver containing layers on a substantially flat sheet of glazing material; \n(b) bending said substantially flat sheet of glazing material carrying said solar control coating layer such that the solar control coating layer is positioned at a convex surface of the bent sheet of glazing material; \n(c) laminating said bent sheet of glazing material carrying the solar control coating layer at a convex surface with another sheet of glazing material to form a glazing panel in which the solar control coating layer is positioned at the interior of the glazing panel; and \nwherein the laminated automotive glazing panel is curved according to at least one of the following (d) and (e): \n(d) the curved laminated automotive glazing panel has at least one portion having a radius of curvature that is less than 500 mm; \n(e) the curved laminated automotive glazing panel has a cross curvature of greater than or equal to 15 mm. \n\n\n\n2. A method of manufacturing a curved laminated automotive glazing panel, comprising the steps of:\n(a) depositing a solar control coating layer comprising a coating stack having at least two spaced sputtered silver containing layers on a substantially flat sheet of glazing material; \n(b) bending said substantially flat sheet of glazing material carrying said solar control coating layer such that the solar control coating layer is positioned at a convex surface of the bent sheet of glazing material; \n(c) laminating said bent sheet of glazing material carving the solar control coating layer at a convex surface with another sheet of gazing material to form a glazing panel in which the solar control coating layer is positioned at the interior of the glazing panel; and \nwherein the laminated automotive glazing panel is curved according to both of the following (d) and (e); \n(d) the curved laminated automotive glazing panel has at least one portion having a radius of curvature that is less than 500 mm; \n(e) the curved laminated automotive glazing panel has a cross curvature of greater than or equal to 15 mm. \n\n\n\n3. A method according to claim 1, and further including at least one of the following (f) through (m):\n(f) the curved laminated automotive glazing panel has a depth of bending that is greater than or equal to 150 mm; \n(g) the coating layer is adapted to be electrically heatable to provide a de-icing and/or de-icing function to the glazing panel and in which the glazing panel is provided with a pair of spaced bus bars adapted to relay electrical power to heat the solar control containing layer; \n(h) the curved laminated automotive glazing panel has a width of greater than about 1.6 m; \n(i) the curved laminated automotive glazing panel has a luminous transmittance of at least 75% (measured using Illuminant A, 2 degree observer); \n(j) the colour co-ordinates of the curved laminated automotive glazing panel in reflection from the exterior measured on the CIElab scale at normal incidence are within the range: \n\n\n\n \n \n \n \n L\n *\n \n =\n \n 40\n &#xb1;\n 3\n \n \n \n \n \n \n a\n *\n \n =\n \n \n -\n 6\n \n &#xb1;\n 3\n \n \n \n \n \n \n \n b\n *\n \n =\n \n \n -\n 8\n \n &#xb1;\n 4\n \n \n ;\n or\n \n \n \n \n \n \n \n L\n *\n \n =\n \n 39\n &#xb1;\n 3\n \n \n \n \n \n \n a\n *\n \n =\n \n \n -\n 6\n \n &#xb1;\n 3\n \n \n \n \n \n \n \n b\n *\n \n =\n \n \n -\n 2\n \n &#xb1;\n 4\n \n \n ;\n or\n \n \n \n \n \n \n \n L\n *\n \n =\n \n 36\n &#xb1;\n 3\n \n \n \n \n \n \n a\n *\n \n =\n \n \n -\n 5\n \n &#xb1;\n 2\n \n \n \n \n \n \n \n b\n *\n \n =\n \n \n -\n 4\n \n &#xb1;\n 2\n \n \n ;\n \n \n \n\n\n\n\n(k) colour variation in reflection over the surface of the glazing panel is such that when measured at different points over a single glazing, the values of a* and/or b* measured on the CIElab scale at normal incidence do not vary but more than &#xb1;1.5; \n(l) the electrical resistance of the coating layer is between 1.5 and 4 ohms per square; and \n(m) the glazing panel is provided with a pair of spaced bus bars adapted to provide electrical power to heat the solar control coating layer and in which the resistance between the bus bars is between about 0.75 and 8 ohms. \n\n\n\n4. A method according to claim 3, and including at least two of the aforementioned features (f) through (m).\n\n\n5. A method of manufacturing a curved laminated automotive glazing panel, comprising the steps of:\n(a) depositing a solar control coating layer comprising a coating stack having at least two spaced sputtered silver containing layers on a substantially flat sheet of glazing material; \n(b) bending said substantially flat sheet of glazing material carrying said solar control coating layer such that the solar control coating layer is positioned at a convex surface of the bent sheet of glazing material; \n(c) laminating said bent sheet of glazing material carrying the solar control coating layer at a convex surface with another sheet of glazing material to form a glazing, panel in which the solar control coating layer is positioned at the interior of the glazing panel; and \nwherein the laminated automotive glazing panel is curved according to at least one of the following (d) and (e): \n(d) the curved laminated automotive glazing panel has at least one portion having a radius of curvature that is less than 500 mm; \n(e) the curved laminated automotive glazing, panel has a cross curvature of greater than or equal to 15 mm; \nthe method including at least three of the following features (f) through (m); \n(f) the curved laminated automotive glazing panel has a depth of bending that is greater than or equal to 150 mm; \n(g) the coating layer is adapted to be electrically heatable to provide a de-misting and/or de-icing function to the glazing panel and in which the glazing panel is provided with a pair of spaced bus bars adapted to relay electrical power to heat the solar control containing layer; \n(h) the curved laminated automotive lazing panel has a width of greater than about 1.6 m; \n(i) the curved laminated automotive glazing panel has a luminous transmittance of at least 75% (measured using Illuminant A, 2 degree observers); \n(j) the colour co-ordinates of the curved laminated automotive glazing panel in reflection from the exterior measured on the CIElab scale at normal incidence are within the range: \n\n\n\n\n\n\n\n\n\n\n\n\n\n\n\n\n\nL* = 40 &#xb1; 3\na* = &#x2212;6 &#xb1; 3\nb* = &#x2212;8 &#xb1; 4: or\n\n\n\nL* = 39 &#xb1; 3\na* = &#x2212;6 &#xb1; 3\nb* = &#x2212;2 &#xb1; 4; or\n\n\n\nL* = 36 &#xb1; 3\na* = &#x2212;5 &#xb1; 2\nb* = &#x2212;4 &#xb1; 2;\n\n\n\n\n\n\n\n\n\n\n\n(k) colour variation in reflection over the surface of the glazing panel is such that when measured at different points over a single glazing, the values of a* and/or b* measured on the CIElab scale at normal incidence do not vary but more than &#xb1;1.5; \n(l) the electrical resistance of the coating layer is between 1.5 and 4 ohms per square; and \n(m) the glazing panel is provided with a pair of spaced bus bars adapted to provide electrical power to heat the solar control coating layer and in which the resistance between the bus bars is between about 0.75 and 8 ohms. \n\n\n\n6. A method according to claim 5, and including all of the aforementioned features (f) through (m).\n\n\n7. A method according to claim 1, and including at least one of the following (n) through (p):\n(n) the glazing panel has a radius of curvature at said at least one portion that is less than 400 mm; \n(o) the glazing panel has a radius of curvature at said at least one portion that is less than 350 mm; \n(p) the glazing panel has a radius of curvature at said at least one portion that is less than 300 mm. \n\n\n\n8. A method of manufacturing a curved laminated automotive glazing panel, comprising the steps of:\n(a) depositing a solar control coating layer comprising a coating stack having at least two spaced sputtered silver containing layers on a substantially flat sheet of glazing material; \n(b) bending said substantially flat sheet of glazing material carrying said solar control coating layer such that the solar control coating layer is positioned at a convex surface of the bent sheet of glazing material; \n(c) laminating said bent sheet of glazing material carrying the solar control coating layer at a convex surface with another sheet of lazing material to form a glazing panel in which the solar control coating layer is positioned at the interior of the glazing panel; and \nwherein the laminated automotive glazing panel is curved according to at least one of the following (d) and (e); \n(d) the curved laminated automotive glazing panel has at least one portion having a radius of curvature that is less than 500 mm; \n(e) the curved laminated automotive glazing panel has across curvature of greater than or equal to 15 mm; \nwherein the glazing panel has at least one of the following features (q) through (s); \n(q) the glazing panel has a cross curvature of greater than or equal to 20 mm; \n(r) the glazing panel has a cross curvature of greater than or equal to 25 mm; \n(s) the glazing panel has a cross curvature of greater than or equal to 30 mm. \n\n\n\n9. A method according to claim 3, including the aforementioned (g) and wherein the glazing panel is provided with a substantially opaque band arranged at the internal, concave surface of the glazing panel adapted to mask the bus bars from view from the exterior of the glazing panel.\n\n\n10. A method according to claim 1, in which the glazing panel is an automotive windscreen.\n\n\n11. A curved laminated automotive glazing panel, comprising:\n(a) a solar control coating layer comprising a coating stack, said solar control coating layer positioned at the convex internal surface of the glazing panel; \n(b) said coating stack having at least two spaced sputtered silver containing layers, wherein the solar control coating layer is sputter deposited on a surface of a first substantially flat sheet of glazing material which is subsequently bent such that the solar control coating layer is at a convex surface of said first sheet of glazing material; \n(c) another sheet of glazing material laminated to said first sheet of glazing material having said solar control coating layer positioned thereon, to form a glazing panel in which the solar control coating layer is positioned at the interior of the glazing panel; and \nwherein the laminated automotive glazing panel is curved according to at least one of the following (d) and (e); \n(d) the curved laminated automotive glazing panel has at least one portion having a radius of curvature that is less than 500 mm; \n(e) the curved laminated automotive glazing panel has a cross curvature of greater than or equal to 15 mm. \n\n\n\n12. A curved laminated automotive glazing panel, comprising:\n(a) a solar control coating layer comprising a coating stack, said solar control coating layer positioned at the convex internal surface of the glazing panel; \n(b) said coating stack having at least two spaced sputtered silver containing layers on a first substantially flat sheet of glazing material which is subsequently bent such that the solar control coating layer is at a convex surface of said first sheet of glazing material; \n(c) another sheet of glazing material laminated to said first sheet of glazing material having said solar control coating layer positioned thereon, to form a glazing panel in which the solar control coating layer is positioned at the interior of the glazing panel; and \nwherein the glazing panel is curved according to both of the following (d) and (e); \n(d) the curved laminated automotive glazing panel has at least one portion having a radius of curvature that is less than 500 mm; \n(e) the curved laminated automotive glazing panel has a cross curvature of greater than or equal to 15 mm. \n\n\n\n13. A glazing panel according to claim 11, and further including at least one of the following (f) through (m):\n(f) the curved laminated automotive glazing panel has a depth of bending that is greater than or equal to 150 mm; \n(g) the coating layer is adapted to be electrically heatable to provide a de-misting and/or de-icing function to the glazing panel and in which the glazing panel is provided with a pair of spaced bus bars adapted to relay electrical power to heat the solar control containing layer; \n(h) the curved laminated automotive glazing panel has a width of greater than about 1.6 m; \n(i) the curved laminated automotive glazing panel has a luminous transmittance of at least 75% (measured using Illuminant A, 2 degree observer); \n(j) the colour co-ordinates of the curved laminated automotive glazing panel in reflection from the exterior measured on the CEIlab scale at normal incidence are within the range: \n\n\n\n\n\n\n\n\n\n\n\n\n\n\n\n\n\nL* = 40 &#xb1; 3\na* = &#x2212;6 &#xb1; 3\nb* = &#x2212;8 &#xb1; 4: or\n\n\n\nL* = 39 &#xb1; 3\na* = &#x2212;6 &#xb1; 3\nb* = &#x2212;2 &#xb1; 4; or\n\n\n\nL* = 36 &#xb1; 3\na* = &#x2212;5 &#xb1; 2\nb* = &#x2212;4 &#xb1; 2;\n\n\n\n\n\n\n\n\n\n\n\n(k) colour variation in reflection over the surface of the glazing panel is such that when measured at different points over a single glazing, the values of a* and/or b* measured on the CEIlab scale at normal incidence do not vary but more than &#xb1;1.5; \n(l) the electrical resistance of the coating layer is between 1.5 and 4 ohms per square; and \n(m) the glazing panel is provided with a pair of spaced bus bars adapted to provide electrical power to heat the solar control coating layer and in which the resistance between the bus bars is between about 0.75 and 8 ohms. \n\n\n\n14. A glazing panel according to claim 13, and including at least two of the aforementioned features (f) through (m).\n\n\n15. A curved laminated automotive glazing panel, comprising:\n(a) a solar control coating layer comprising a coating stack, said solar control coating layer positioned at the convex internal surface of the glazing panel; \n(b) said coating stack having at least two spaced sputtered silver containing layers on a first substantially flat sheet of glazing material which is subsequently bent such that the solar control coating layer is at a convex surface of said first sheet of glazing material; \n(c) another sheet of glazing material laminated to said first sheet of glazing material having said solar control coating layer positioned thereon, to form a glazing panel in which the solar control coating layer is positioned at the interior of the glazing panel; and \nwherein the laminated automotive glazing panel is curved according to at least one of the following (d) and (e); \n(d) the curved laminated automotive Blazing panel has at least one portion having a radius of curvature that is less than 500 mm; \n(e) the curved laminated automotive glazing panel has a cross curvature of greater than or equal to 15 mm; \nthe glazing panel further including at least three of the following features (f) through (m); \n(f) the curved laminated automotive glazing panel has a depth of bending that is greater than or equal to 150 mm; \n(g) the coating layer is adapted to be electrically heatable to provide a de-misting and/or de-icing function to the glazing panel and in which the gazing panel is provided with a pair of spaced bus bars adapted to relay electrical power to heat the solar control containing layer; \n(h) the curved laminated automotive glazing panel has a width of greater than about 1.6 m; \n(i) the curved laminated automotive glazing panel has a luminous transmittance of at least 75% (measured using Illuminant A, 2 degree observer); \n(j) the colour co-ordinates of the curved laminated automotive glazing panel in reflection from the exterior measured on the CIElab scale at normal incidence are within the range: \n\n\n\n\n\n\n\n\n\n\n\n\n\n\n\n\n\nL* = 40 &#x2033; 3\na* = &#x2212;6 &#x2033; 3\nb* = &#x2212;8 &#x2033; 4; or\n\n\n\nL* = 39 &#x2033; 3\na* = &#x2212;6 &#x2033; 3\nb* = &#x2212;2 &#x2033; 4; or\n\n\n\nL* = 36 &#x2033; 3\na* = &#x2212;5 &#x2033; 2\nb* = &#x2212;4 &#x2033; 2;\n\n\n\n\n\n\n\n\n\n\n\n(k) colour variation in reflection over the surface of the glazing panel is such that when measured at different points over a single glazing, the values of a* and/or b* measured on the CIElab scale at normal incidence do not vary but more than &#x201c;1.5; \n(l) the electrical resistance of the coating layer is between 1.5 and 4 ohms per square; and \n(m) the glazing panel is provided with a pair of spaced bus bars adapted to provide electrical power to heat the solar control coating layer and in which the resistance between the bus bars is between about 0.75 and 8 ohms. \n\n\n\n16. A glazing panel according to claim 15, and including all of the aforementioned features (f) through (m).\n\n\n17. A glazing panel according to claim 12, and including at least one of the following (n) through (p);\n(n) the glazing panel has a radius of curvature at said at least one portion that is less than 400 mm; \n(o) the glazing panel has a radius of curvature at said at least one portion that is less than 350 mm; \n(p) the glazing panel has a radius of curvature at said at least one portion that is less than 300 mm. \n\n\n\n18. A glazing panel according to claim 12, and including at least one of the following (q) through (s):\n(q) the glazing panel has a cross curvature of greater than or equal to 20 mm; \n(r) the glazing panel has a cross curvature of greater than or equal to 25 mm; \n(s) the glazing panel has a cross curvature of greater than or equal to 30 mm. \n\n\n\n19. A glazing panel according to claim 13, including the aforementioned (g) and wherein the glazing panel is provided, with a substantially opaque band arranged at the internal, concave surface of the glazing panel adapted to mask the bus bars from view from the exterior of the glazing panel.\n\n\n20. A glazing panel according to claim 11, in which the glazing panel is an automotive windscreen.\n\n\n21. The method of claim 1, wherein the glazing material is glass.\n\n\n22. The method of claim 2, wherein the glazing material is glass.\n\n\n23. The method of claim 5, wherein the glazing material is glass.\n\n\n24. The method of claim 8, wherein the glazing material is glass.\n\n\n25. The glazing panel of claim 11, wherein the glazing material is glass.\n\n\n26. The glazing panel of claim 12, wherein the glazing material is glass.\n\n\n27. The glazing panel of claim 15, wherein the glazing material is glass. |  | 27 | Glazing | US06838181 | ['B1', 'A1', 'A1']
A | 1. A method of preparing a low temperature-curing rapid seal on a fixture comprising administering to a surface of said fixture a composition comprising:\n(a) a reactive silicone having at least two unsaturated functional groups; \n(b) a silicone crosslinker having at least two reactive silicon hydride functional groups; \n(c) a catalyst system comprising a rhodium-based catalyst; and \n(d) a stabilizing effective amount of an inhibitor system comprising a peroxide and an acetylenic compound. \n\n\n\n2. The method of claim 1, wherein said fixture comprises an electronic component.\n\n\n3. The method of claim 1, wherein said reactive silicone is represented by the structure: \n\n\n\n\nwherein R1, R2, R3, R4 and R5 may be the same or different and are hydrogen, alkyl, alkenyl, aryl, alkoxy, alkenyloxy, aryloxy, (meth)acryl or methacryloxy provided that at least two of R1, R2, R3, R4 and R5 have up to 12 carbon atoms (C10-12) and include an unsaturated group; and n is an integer between about 100 and 1,200.\n\n\n4. The method of claim 1, wherein the rhodium-based catalyst is selected from the group consisting of tris(tributylsulfide) rhodium trichloride; (acetylacetonato)di-carbonyirhodium; tri(triphenylphosphine) rhodium chloride having the formula (Ph3P)3RhCl; rhodium acetate dimer having the formula [(CH3COO)2Rh]2; rhodium acetylacetonate having the formula Rh(acac)2 in which acac is the acetylacetonato group forming a ring structure with the rhodium atom; RhCl3(EtSCH2SiMe3)3 in which Me, Et, Bu and Ph represent methyl, ethyl, butyl and phenyl radicals respectively; RhCl3(n-BuSCH2SiMe3)3 in which Me, Et, Bu and Ph represent methyl, ethyl, butyl and phenyl radicals respectively; RhCl3(PhSCH2SiMe3)3 in which Me, Et, Bu and Ph represent methyl, ethyl, butyl and phenyl radicals respectively; RhCl3[(Me3SiCH2)2S]3 in which Me, Et, Bu and Ph represent methyl, ethyl, butyl and phenyl radicals respectively; rhodium-containing transition metal complex; and combinations thereof wherein the rhodium-containing transition metal complex is selected from metallocenes of the following structures: \n\n\n\nwhere \nR1 and R2 are selected from H; a straight- or branched-chain alkyl constituent having from 1 to about 8 carbon atoms; acetyl; vinyl; allyl; hydroxyl; carboxyl; &#x2014;(CH2)n&#x2014;OH, where n is an integer in the range of 1 to about 8; &#x2014;(CH2)n&#x2014;COOR3, where n is an integer in the range of 1 to about 8 and R3 is a straight- or branched-chain alkyl constituent having from 1 to about 8 carbon atoms; H; Li; or Na; &#x2014;(CH2)n&#x2014;OR4, wherein n is an integer in the range of 1 to about 8 and R4 is a straight- or branched-chain alkyl constituent having from 1 to about 8 carbon atoms; or &#x2014;(CH2)n N+(CH3)3 X&#x2212; where n is an integer in the range of 1 to about 8 and X is Cl&#x2212; Br&#x2212; I&#x2212; ClO4&#x2212; or BF4&#x2212;; \nY1 and Y2, which may be the same or different or may not be present at all, are selected from H, Cl&#x2212; Br&#x2212; I&#x2212; cyano, methoxy, acetyl, hydroxy, nitro, trialkylamines, triaryamines, trialkyiphosphines, triphenylamine, tosyl and the like; \nA and A&#x2032; which may be the same or different, are C or N; \nm and m&#x2032; which may be the same or different, are 1 or 2; and \nMe is Rh. \n\n\n\n\n5. The method of claim 1, wherein the acetylenic compound is an alpha acetylenic alcohol selected from the group consisting of octynol, 1-octyn-3-ol, 3-butyn-2-ol, 2-phenyl-3-butynol, 3,5-dimethyl-1-hexyn-3-ol, propargyl alcohol and combinations thereof.\n\n\n6. The method of claim 1, wherein the peroxide is selected from the group consisting of cumene hydroperoxide, tertiary butyl hydroperoxide, tertiary butyl perbenzoate, ditertiarybutyl peroxide, dicumyl peroxide and combinations thereof.\n\n\n7. The method of claim 1, wherein said catalyst system further comprises a platinum-based catalyst.\n\n\n8. The method of claim 7, wherein the platinum-based catalyst is selected from the group consisting of platinum hydrocarbon complex, platinum alcoholate, platinum chloride-olefin complex, platinum-containing transition metal complex and combinations thereof; wherein the platinum-containing transition metal complex is selected from metallocenes of the following structures: \n\n\n\n\nwhere\nR1 and R2 are selected from H; a straight- or branched-chain alkyl constituent having from 1 to about 8 carbon atoms; acetyl; vinyl; allyl; hydroxyl; carboxyl; &#x2014;(CH2)n&#x2014;OH, where n is an integer in the range of 1 to about 8; &#x2014;(CH2)n&#x2014;COOR3, where n is an integer in the range of 1 to about 8 and R3 is a straight- or branched-chain alkyl constituent having from 1 to about 8 carbon atoms; H; Li; or Na; &#x2014;(CH2)n&#x2014;OR4, wherein n is an integer in the range of 1 to about 8 and R4 is a straight- or branched-chain alkyl constituent having from 1 to about 8 carbon atoms; or &#x2014;(CH2)nN+(CH3)3X&#x2212; where n is an integer in the range of 1 to about 8 and X is Cl&#x2212; Br&#x2212; I&#x2212; ClO4&#x2212; or BF4&#x2212;; \nY1 and Y2, which may be the same or different or may not be present at all, are selected from H, Cl&#x2212; Br&#x2212; I&#x2212; cyano, methoxy, acetyl, hydroxy, nitro, trialkylamines, triaryamines, trialkyiphosphines, triphenylamine, tosyl and the like; \nA and A&#x2032; which may be the same or different, are C or N; \nm and m&#x2032; which may be the same or different, are 1 or 2; and \nMe is Pt. \n\n\n\n9. An electronic device comprising:\n(a) a chip-on-board component; \n(b) a heat-curable silicone composition encapsulating at least a portion of said chip-on-board component, said composition comprising: \n(a) a reactive silicone having at least two unsaturated functional groups; \n(b) a silicone crosslinker having at least two reactive silicon hydride functional groups; \n(c) a catalyst system comprising a rhodium-based catalyst; and \n(d) a generally sphencally shaped metal oxide flow modifier present in a sufficient amount to provide a flowable composition with a lower coefficient of thermal expansion. \n\n\n\n\n10. The electronic device of claim 9, wherein wherein said reactive silicone is represented by the structure: \n\n\n\n\nwherein R1, R2, R3, R4 and R5 may be the same or different and are hydrogen, alkyl, alkenyl, aryl, alkoxy, alkenyloxy, aryloxy, (meth)acryl or methacryloxy provided that at least two of R1, R2, R3, R4 and R5 have up to 12 carbon atoms (C1-12) and include an unsaturated group; and n is an integer between about 100 and 1,200.\n\n\n11. The electronic device of claim 9, wherein the rhodium-based catalyst is selected from the group consisting of tris(tributylsulfide) rhodium trichioride; (acetylacetonato)di-carbonyirhodium; tri(triphenylphosphine) rhodium chloride having the formula (Ph3P)3RhCl; rhodium acetate dimer having the formula [(CH3COO)2Rh]2; rhodium acetylacetonate having the formula Rh(acac)2 in which acac is the acetylacetonato group forming a ring structure with the rhodium atom; RhCl3(EtSCH2SiMe3)3 in which Me, Et, Bu and Ph represent methyl, ethyl, butyl and phenyl radicals respectively; RhCl3(n-BuSCH2SiMe3)3 in which Me, Et, Bu and Ph represent methyl, ethyl, butyl and phenyl radicals respectively; RhCl3(PhSCH2SiMe3)3 in which Me, Et, Bu and Ph represent methyl, ethyl, butyl and phenyl radicals respectively; RhCl3[(Me3SiCH2)2S]3 in which Me, Et, Bu and Ph represent methyl, ethyl, butyl and phenyl radicals respectively; rhodium-containing transition metal complex; and combinations thereof; wherein the rhodium-containing transition metal complex is selected from metallocenes of the following structures: \n\n\n\nwhere \nR1 and R2 are selected from H; a straight- or branched-chain alkyl constituent having from 1 to about 8 carbon atoms; acetyl; vinyl; allyl; hydroxyl; carboxyl; &#x2014;(CH2)n&#x2014;OH, where n is an integer in the range of 1 to about 8; &#x2014;(CH2)n&#x2014;COOR3, where n is an integer in the range of 1 to about 8 and R3 is a straight- or branched-chain alkyl constituent having from 1 to about 8 carbon atoms; H; Li; or Na; &#x2014;(CH2)n&#x2014;OR4, wherein n is an integer in the range of 1 to about 8 and R4 is a straight- or branched-chain alkyl constituent having from 1 to about 8 carbon atoms; or &#x2014;(CH2)nN+(CH3)3 X&#x2212; where n is an integer in the range of 1 to about 8 and X is Cl&#x2212; Br&#x2212; I1, ClO4&#x2212; or BF4&#x2212;; \nY1 and Y2, which may be the same or different or may not be present at all, are selected from H, Cl&#x2212; Br&#x2212; I&#x2212; cyano, methoxy, acetyl, hydroxy, nitro, trialkylamines, triaryamines, trialkyiphosphines, triphenylaniine, tosyl and the like; \nA and A&#x2032; which may be the same or different, are C or N; \nm and m&#x2032; which may be the same or different, are 1 or 2; and \nMe is Rh. \n\n\n\n\n12. The electronic device of claim 9, wherein the flow modifier has an average size of about 1 to about 10&#x3bc;.\n\n\n13. The electronic device of claim 9, wherein the flow modifier has an average size of less than about 1 &#x3bc;. |  | 13 | Low temperature, fast curing silicone compositions | US06838182 | ['B2', 'A2', 'A1']
N | 1. An optical filter, comprising\na polymer substrate having a first vacuum formed plasma treated surface, \na vacuum deposited, first radiation polymerized acrylate monomer film having first and second surfaces, the first surface of the first monomer film being deposited on the first plasma treated surface of the polymer substrate, \na metal film having first and second surfaces, the first surface of the metal film deposited on the second surface of the first polymerized film, \nwherein the second surface of the first polymerized film has a microroughness produced by (a) radiation curing a portion of the first polymerized film that includes the second surface, to partially cure the portion of the first polymerized film, and (b) subsequent curing of the entire first polymerized film. \n |  | 1 | Optical filters | US06838183 | ['B2', 'B1', 'A1']
A | 1. An aromatic polyimide film for producing an electro-conductive sealing element of a packaged semi-conductor device, in which the polyimide film has a thickness of 20 to 60 &#x3bc;m, a moisture vapor transmission coefficient of 0.05 to 0.8 g/mm/m2&#xb7;24 hrs, a water absorption ratio of 2.0% or less, and an elastic modulus in tension of 5,000 MPa or more, a surface of the polyimide film having been treated with reduced-pressure plasma discharge.\n\n\n2. The aromatic polyimide film of claim 1, which further has a light transmission at 600 nm of 45% or more, a linear expansion coefficient at 50200&#xb0; C. 200&#xb0; C. of 8 to 25 ppm/&#xb0; C., and a heat shrinkage ratio at 200&#xb0; C. for 2 hours of 0.1% or less.\n\n\n3. The aromatic polyimide film of claim 1, in which the plasma discharge-treated surface has a chain of protrusions forming a network.\n\n\n4. The aromatic polyimide film of claim 1, in which the polyimide film is made of polyimide comprising a 3,3&#x2032; 4,4&#x2032;-biphenyltetracarboxylic acid unit, a p-phenylenediamine unit, and a 4,4&#x2032;-diaminodiphenyl ether unit.\n\n\n5. The aromatic polyimide film of claim 1, which is composed of a high heat-resistant polyimide core layer and a couple of flexible polyimide surface layers, the core layer being placed between the polyimide surface layers, in which the high heat-resistant polyimide core layer is made of polyimide comprising a 3,3&#x2032; 4,4&#x2032;-biphenyltetracarboxylic acid unit and a p-phenylenediamine unit, and the flexible polyimide surface layers are made of polyimide having a bendable bonding in a main skeleton thereof.\n\n\n6. The aromatic polyimide film of claim 1, in which the reduced pressure plasma discharge is vacuum plasma discharge.\n\n\n7. A composite sheet comprising the aromatic polyimide film of claim 1 and a copper layer electrolytically plated on the plasma discharge-treated surface of the film, in which a peel strength of the copper layer is 1 kgf/cm or more and a peel strength of the copper layer after heating at 150&#xb0; C. for 24 hours is 0.6 kgf/cm or more.\n\n\n8. A composite sheet comprising the polyimide film of claim 1, an underlying metal layer comprising Cr, Ti, Pd, Zn, Mo, Ni, Co, Zr, Fe, or alloy of two or more of these metals which is deposited on the plasma discharge-treated surface of the polyimide film, an intermediate copper layer which is deposited on the underlying layer, a total thickness of the underlying layer and intermediate layer being in the range of 10 nm to 1 &#x3bc;m, and a top copper layer having a thickness of 1 to 20 &#x3bc;m which is electrolytically plated on the intermediate layer, in which large protrusions having a diameter of 15 lm or more are present on the top layer in number of at least 200 per 1 mm2 and a peel strength of the copper layer is 1 kgf/cm or more and a peel strength of the copper layer after heating at 150&#xb0; C. for 24 hours is 0.6 kgf/cm or more.\n\n\n9. An aromatic polyimide film of claim 1 which is composed of a high heat-resistant polyimide core layer and a couple of flexible polyimide surface layers, the core layer being placed between the polyimide surface layers, in which the high heat-resistant polyimide core layer is made of polyimide comprising a 3,3&#x2032; 4,4&#x2032;-biphenyltetracarboxylic acid unit and a p-phenylenediamine unit, and the flexible polyimide surface layers are made of polyimide having a bendable bonding in a main skeleton thereof.\n\n\n10. An electro-conductive sealing element of a packaged semi-conductor device which is composed of an aromatic polyimide film having been treated with reduced-pressure plasma discharge and a copper layer electrolytically plated on the plasma discharge-treated surface of the film, in which the polyimide film has a thickness of 20 to 60 &#x3bc;m, a moisture vapor transmission coefficient of 0.05 to 0.8 g/mm/m2&#xb7;24 hrs, a water absorption ratio of 2.0% or less, and an elastic modulus in tension of 5,000 MPa or more, a surface of the polyimide film having been treated with reduced-pressure plasma discharge.\n\n\n11. The sealing element of claim 10, in which the polyimide film further has a light transmission at 600 nm of 45% or more, a linear expansion coefficient at 50-200&#xb0; C. of 8 to 25 ppm/C, and a heat shrinkage ratio at 200&#xb0; C. for 2 hours of 0.1% or less.\n\n\n12. The sealing element of claim 10, in which the plasma discharge-treated surface of the polyimide film has a chain of protrusions forming a network.\n\n\n13. The sealing element of claim 10, in which the polyimide film is composed of a high heat-resistant polyimide core layer and a couple of flexible polyimide surface layers, the core layer being placed between the polyimide surface layers, in which the high heat-resistant polyimide core layer is made of polyimide comprising a 3,3&#x2032; 4,4&#x2032;-biphenyltetracarboxylic acid unit and a p-phenylenediamine unit, and the flexible polyimide surface layers are made of polyimide having a bendable bonding in a main skeleton thereof. |  | 13 | Aromatic polyimide film for electro-conductive sealing element of packaged semi-conductor device | US06838184 | ['B2', 'B1', 'B2', 'B2', 'B2', 'B1', 'A1', 'A1']
N | 1. An optical member comprising an acrylic adhesive used for attachment of a polarizing plate, wherein a difference between a gel ratio after the adhesive is left to stand at room temperature for one month after coated and a gel ratio after the adhesive is further heated at 80&#xb0; C. for 500 hours shows no more than 5%, and at least one layer of a polarizing plate or a laminated body containing a polarizing plate.\n\n\n2. The optical member according to claim 1, wherein a peroxide component is not comprised in the adhesive.\n\n\n3. The optical member according to claim 1, wherein the polarizing plate or laminated body containing a polarizing plate is a polarizing plate selected from the group consisting of a reflective polarizing plate, a transflective layer polarizing plate, and a polarized light separating polarizing plate.\n\n\n4. The optical member according to claim 1, wherein the polarizing plate or laminated body containing a polarizing plate is a laminated body obtained by laminating a retardation plate with each of the polarizing plate.\n\n\n5. The optical member according to claim 1, wherein the gel ratio is no more than 3%.\n\n\n6. The optical member according to claim 1, wherein the acrylic pressure sensitive adhesive layer contains a base polymer having an acrylic acid ester as a main component.\n\n\n7. The optical member according to claim 1, wherein the at least one layer of a polarizing plate or a laminated body containing a polarizing plate is obtained by causing iodine and/or a dichroic dye to be adsorbed on a hydrophobic polymer film, followed by orientation. |  | 7 | Adhesive used for polarizing plate and optical member | US06838185 | ['B2', 'B1', 'B1', 'A1', 'A1', 'A1']
A | 1. An antimicrobial and antifogging coextruded and oriented film having at least three layers comprising:\nan outer layer comprising a polymer selected from the group consisting of polypropylene homopolymer, ethylene-propylene-n-butene terpolymers, ethylene-propylene copolymers, ethylene-n-butene copolymers and mixtures thereof; \na skin layer comprising at least one antimicrobial agent, at least one antifogging agent, and a polymer selected from the group consisting of polypropylene homopolymer, ethylene-propylene-n-butene terpolymers, ethylene-propylene copolymers, ethylene-n-butene copolymers and mixtures thereof and \na core layer between the outer layer and the skin layer, comprising a polymer selected from the group consisting of polypropylene homopolymer, ethylene-propylene-n-butene terpolymers, ethylene-propylene copolymers, ethylene-n-butene copolymers and mixtures thereof. \n\n\n\n2. The antimicrobial and antifogging film according to claim 1, wherein the at least one antifogging agent of the skin layer is a mixture of glycerol monostearate and diethanolamine.\n\n\n3. The antimicrobial and antifogging film according to claim 2, wherein the at least one antifogging agent further comprises a special additive selected from the groups consisting of high fatty acid esters of polyvinyl alcohol or polyether polyol wherein the special additive enhances the antifogging properties of the film.\n\n\n4. The antimicrobial and antifogging film according to claim 1, wherein the skin layer comprises a corona treated surface.\n\n\n5. The antimicrobial and antifogging film according to claim 1, wherein the antimicrobial agent of the skin layer is an Ag+-containing polymeric bioactive agent.\n\n\n6. The antimicrobial and antifogging film according to claim 5, wherein the Ag+-containing polymeric bioactive agent comprises at least 0.1 wt. % of the skin layer and has antibacterial activity against Staphylococcus aureus, Eseherichia. coli and Salmonella enteritidis. \n\n\n7. The antimicrobial and antifogging film according to claim 1, wherein the core layer further comprises at least one antifogging agent.\n\n\n8. The antimicrobial and antifogging film according to claim 7, wherein the at least one antifogging agent of the core layer is a mixture of glycerol monostearate and diethanolamine.\n\n\n9. The antimicrobial and antifogging film according to claim 7, wherein the at least one antifogging agent further comprises a special additive selected from the groups consisting of high fatty acid esters of polyvinyl alcohol or polyether polyol wherein the special additive enhances the antifogging properties of the film.\n\n\n10. The antimicrobial and antifogging film according to claim 1, wherein the core layer thickness is equal or greater than 10 microns thick.\n\n\n11. The antimicrobial and antifogging film according to claim 1, wherein the outer layer is printable.\n\n\n12. The antimicrobial and antifogging film according to claim 11, wherein the printable outer layer comprises a corona treated surface.\n\n\n13. The antimicrobial and antifogging film according to claim 1, wherein the outer layer is heat sealable.\n\n\n14. The antimicrobial and antifogging film according to claim 1, wherein the outer layer further comprises at least one antimicrobial agent.\n\n\n15. The antimicrobial and antifogging film according to claim 14, wherein the at least one antimicrobial agent of the outer layer is an Ag+-containing polymeric bioactive agent.\n\n\n16. The antimicrobial and antifogging film according to claim 1, wherein the outer layer further comprises at least one antifogging agent.\n\n\n17. The antimicrobial and antifogging film according to claim 16, wherein the outer layer comprises a corona treated surface wherein the corona treated surface is printable.\n\n\n18. The antimicrobial and antifogging film according to claim 16, wherein the at least one antifogging agent of the outer layer is a mixture of glycerol monostearate and diethanolamine.\n\n\n19. The antimicrobial and antifogging film according to claim 18, wherein the at least one antifogging agent further comprises a special additive selected from the groups consisting of high fatty acid esters of polyvinyl alcohol or polyether polyol wherein the special additive enhances the antifogging properties of the film.\n\n\n20. The antimicrobial and antifogging film according to claim 1, wherein the outer layer thickness is equal or greater than 0.5 microns thick.\n\n\n21. The antimicrobial and antifogging film according to claim 1, wherein the skin layer thickness is equal or greater than 0.5 microns thick.\n\n\n22. The antimicrobial and antifogging film according to claim 1, further comprising an inner layer between the skin layer and the core layer wherein the inner layer is selected from the group consisting of ethylene-propylene-n-butene terpolymers, ethylene-propylene copolymers, and mixtures thereof.\n\n\n23. The antimicrobial and antifogging film according to claim 22, wherein the inner layer thickness is greater than 0.5 microns.\n\n\n24. The antimicrobial and antifogging film according to claim 22, wherein the inner layer further comprises at least one antifogging agent.\n\n\n25. The antimicrobial and antifogging film according to claim 24, wherein the at least one antifogging agent of the inner layer is a mixture of glycerol monostearate and diethanolamine.\n\n\n26. The antimicrobial and antifogging film according to claim 25, wherein the at least one antifogging agent further comprises a special additive selected from the groups consisting of high fatty acid esters of polyvinyl alcohol or polyether polyol wherein the special additive enhances the antifogging properties of the film.\n\n\n27. The antimicrobial and antifogging film according to claim 1, further comprising a second inner layer between the outer layer and the core layer wherein the second inner layer is selected from the group consisting of ethylene-propylene-n-butene terpolymers, ethylene-propylene copolymers, and mixtures thereof.\n\n\n28. The antimicrobial and antifogging film according to claim 27, wherein the second inner layer thickness is equal or greater than 0.5 microns thick.\n\n\n29. The antimicrobial and antifogging film according to claim 27, wherein the second inner layer further comprises at least one antifogging agent.\n\n\n30. The antimicrobial and antifogging film according to claim 29, wherein the at least one antifogging agent of the second inner layer is a mixture of glycerol monostearate and diethanolamine.\n\n\n31. The antimicrobial and antifogging film according to claim 30, wherein the at least one antifogging agent further comprises a special additive selected from the groups consisting of high fatty acid esters of polyvinyl alcohol or polyether polyol wherein the special additive enhances the antifogging properties of the film.\n\n\n32. The antimicrobial and antifogging film according to claim 1, wherein the comprising a skin layer and outer layer, are both heat sealable and wherein the skin layer is useful for food packaging and outer layer useful for printing.\n\n\n33. The antimicrobial and antifogging film according to claim 1, wherein the antimicrobial and antifogging film is biaxially oriented.\n\n\n34. An antimicrobial and antifogging coextruded and oriented film having at least three layers comprising:\nan outer layer comprising a polymer selected from the group consisting of polypropylene homopolymer, ethylene-propylene-n-butene terpolymers, ethylene-propylene copolymers, ethylene-n-butene copolymers and mixtures thereof; \na skin layer comprising an Ag+-containing polymeric bioactive agent, a mixture of glycerol monostearate and diethanolamine, and a polymer selected from the group consisting of polypropylene homopolymer, ethylene-propylene-n-butene terpolymers, ethylene-propylene copolymers, ethylene-n-butene copolymers and mixtures thereof and \na core layer between the outer layer and the skin layer, comprising a polymer selected from the group consisting of polypropylene homopolymer, ethylene-propylene-n-butene terpolymers, ethylene-propylene copolymers, ethylene-n-butene copolymers and mixtures thereof. \n\n\n\n35. The antimicrobial and antifogging film according to claim 34, wherein the skin layer comprises a corona treated surface.\n\n\n36. The antimicrobial and antifogging film according to claim 35, wherein the skin layer further comprises a special additive selected from the groups consisting of high fatty acid esters of polyvinyl alcohol or polyether polyol wherein the special additive enhances the antifogging properties of the film.\n\n\n37. The antimicrobial and antifogging film according to claim 36, wherein the core layer further comprises a mixture of glycerol monostearate and diethanolamine.\n\n\n38. The antimicrobial and antifogging film according to claim 37, wherein the core layer further comprises a special additive selected from the groups consisting of high fatty acid esters of polyvinyl alcohol or polyether polyol wherein the special additive enhances the antifogging properties of the film.\n\n\n39. The antimicrobial and antifogging film according to claim 36, further comprising an inner layer between the skin layer and the core layer wherein the inner layer is selected from the group consisting of ethylene-propylene-n-butene terpolymers, ethylene-propylene copolymers, and mixtures thereof.\n\n\n40. The antimicrobial and antifogging film according to claim 39, wherein the inner layer further comprises a mixture of glycerol monostearate and diethanolamine.\n\n\n41. The antimicrobial and antifogging film according to claim 40, wherein the inner layer further comprises a special additive selected from the groups consisting of high fatty acid esters of polyvinyl alcohol or polyether polyol wherein the special additive enhances the antifogging properties of the film.\n\n\n42. The antimicrobial and antifogging film according to claim 36, further comprising a second inner layer between the outer layer and the core layer wherein the second inner layer is selected from the group consisting of ethylene-propylene-n-butene terpolymers, ethylene-propylene copolymers, and mixtures thereof.\n\n\n43. The antimicrobial and antifogging film according to claim 42, wherein the second inner layer further comprises a mixture of glycerol monostearate and diethanolamine.\n\n\n44. The antimicrobial and antifogging film according to claim 43, wherein the second inner layer further comprises a special additive selected from the groups consisting of high fatty acid esters of polyvinyl alcohol or polyether polyol wherein the special additive enhances the antifogging properties of the film.\n\n\n45. The antimicrobial and antifogging film according to claim 35, wherein the outer layer comprises a corona treated surface.\n\n\n46. The antimicrobial and antifogging film according to claim 45, wherein the outer layer further comprises a mixture of glycerol monostearate and diethanolamine.\n\n\n47. The antimicrobial and antifogging film according to claim 46, wherein the outer layer further comprises a special additive selected from the groups consisting of high fatty acid esters of polyvinyl alcohol or polyether polyol wherein the special additive enhances the antifogging properties of the film.\n\n\n48. The antimicrobial and antifogging film according to claim 47, wherein the outer layer further comprises an Ag+-containing polymeric bioactive agent.\n\n\n49. The antimicrobial and antifogging film according to claim 45, wherein the outer layer further comprises an Ag+-containing polymeric bioactive agent.\n\n\n50. The antimicrobial and antifogging film according to claim 35, wherein the outer layer is printable and heat sealable. |  | 50 | Multilayer oriented antimicrobial and antifogging films | US06838186 | ['B2', 'A1']
N | 1. A composition comprising a surfactant and an amount of a polysaccharide effective to provide fugitive adhesive properties.\n\n\n2. The composition of claim 1 wherein the polysaccharide is a starch.\n\n\n3. The composition of claim 2 wherein the starch is a modified dextrin.\n\n\n4. The composition of claim 3 wherein the modified dextrin is a modified tapioca dextrin.\n\n\n5. The composition of claim 4 wherein the surfactant is sodium lauryl sulfate.\n\n\n6. An article of manufacture comprising the composition of claim 1.\n\n\n7. The article of claim 6 wherein the polysaccharide in said composition comprises a starch.\n\n\n8. The article of claim 7 wherein the starch is a modified tapioca dextrin.\n\n\n9. The article of claim 8 wherein the surfactant in said composition comprises sodium lauryl sulfate.\n\n\n10. The article of claim 6 which is a rolled paper product.\n\n\n11. The article of claim 10 which is a coreless rolled paper product.\n\n\n12. The article of claim 10 wherein the polysaccharide in said composition comprises a modified tapioca dextrin and the surfactant in said composition comprises sodium lauryl sulfate.\n\n\n13. A process for temporarily bonding a first substrate to a similar or dissimilar second substrate comprising applying the composition of claim 1 to at least a first substrate, bringing a second substrate in contact with the composition applied to the first substrate, whereby the first and second substrates are fugitively bonded together.\n\n\n14. The process of claim 13 wherein the composition comprises a starch.\n\n\n15. The process of claim 14 wherein the starch is a modified tapioca dextrin.\n\n\n16. A coreless rolled paper product wherein an effective amount of the composition of claim 1 is applied to a first portion of the paper and the paper is then would to form a self supporting roll.\n\n\n17. The coreless paper product of claim 16 wherein the composition comprises a modified tapioca dextrin and sodium lauryl sulfate. |  | 17 | Water based adhesive composition with release properties | US06838187 | ['B2', 'B1', 'B1', 'B1', 'A1']
A | 1. A magnetic recording medium, comprising:\na substrate; \na seedlayer deposited on the substrate, wherein the seedlayer includes a ternary or quaternary intermetallic alloy with an A2 lattice structure that contacts the substrate; \na chromium or chrome alloy underlayer deposited on the seedlayer; and \na cobalt or cobalt alloy magnetic layer deposited on the underlayer. \n\n\n\n2. The magnetic recording medium of claim 1, wherein the substrate is NiP.\n\n\n3. The magnetic recording medium of claim 1, wherein the substrate is glass.\n\n\n4. The magnetic recording medium of claim 1, wherein the seedlayer is the ternary intermetallic alloy.\n\n\n5. The magnetic recording medium of claim 1, wherein the seedlayer is the quaternary intermetallic alloy.\n\n\n6. The magnetic recording medium of claim 1, wherein the intermetallic alloy includes a compound selected from the group consisting of NiAl, CoTi, CoAl, NiTi, FeTi, CoFe, CoHf, CuZn, CoZr, and MnAl.\n\n\n7. The magnetic recording medium of claim 1, wherein the intermetallic alloy has the form XY, X is between 35 to 65 atomic percent and Y is 65 to 35 atomic percent, X is one or more elements selected from the group consisting of Co, Ni, Fe, Cu, V, Mn, and Zn, Y is one or more elements selected from the group consisting of Al, Nb, Ta, Hf, Zr, Zn, Ag, Au, Pt, and Pd, and X and Y do not both include Zn.\n\n\n8. The magnetic recording medium of claim 1, wherein the intermetallic alloy has the form NiAlXY, Ni+X is 35 to 65 atomic percent, Al+Y is between 65 to 35 atomic percent, X is an element selected from the group consisting of Co, Fe, Cu, Mn, V, and Zn, Y is an element selected from the group consisting of Ti, Nb, Ta, Hf, Zr, Zn, Ag, Au, Pt, and Pd, and X and Y do not both include Zn.\n\n\n9. The magnetic recording medium of claim wherein the intermetallic alloy has the form CoTiXY, Co+X is between 35 to 65 atomic percent, Ti+Y is between 65 to 35 atomic percent, X is an element selected from the group consisting of Fe, Cu, Mn, V, and Zn, Y is an element selected from the group consisting of Nb, Ta, Hf, Zr, Zn, Ag, Au, Pt, and Pd, and X and Y do not both include Zn.\n\n\n10. The magnetic recording medium of claim 1, wherein the intermetallic alloy is selected from the group consisting of Co10Ni40Al40Ti10Ni48Al44Nb8, Cr10Ni40Al40Mo10, Ni48Al42Nb12, Ni40Al50Ti10, and Ni40Al40Mo20.\n\n\n11. The magnetic recording medium of claim 1, wherein the intermetallic alloy contains Ni between 40 to 48 atomic percent and Al between 40 to 50 atomic percent.\n\n\n12. The magnetic recording medium of claim 1, wherein the intermetallic alloy contains Al between 35 to 65 atomic percent.\n\n\n13. The magnetic recording medium of claim 1, wherein the intermetallic alloy contains Al between 40 to 50 atomic percent.\n\n\n14. A magnetic recording medium, comprising:\na substrate; \na seedlayer deposited on the substrate, wherein the seedlayer includes an intermetallic alloy, the intermetallic alloy includes a B2 type alloy in which the symmetry of the lattice is disrupted by the addition of at least one additional element to form an A2 lattice structure, and the intermetallic alloy contacts the substrate; \na chromium or chrome alloy underlayer deposited on the seedlayer; and \na cobalt or cobalt alloy magnetic layer deposited on the underlayer. \n\n\n\n15. The magnetic recording medium of claim 14, wherein the substrate is NiP.\n\n\n16. The magnetic recording medium of claim 14, wherein the substrate is glassy.\n\n\n17. The magnetic recording medium of claim 14, wherein the seedlayer is a ternary intermetallic alloy.\n\n\n18. The magnetic recording medium of claim 14, wherein the seedlayer is a quaternary intermetallic alloy.\n\n\n19. The magnetic recording medium of claim 14, wherein the B2 type alloy is selected from the group consisting of NiAl, CoTi, CoAl, NiTi, FeTi, CoFe, CoHf, CuZn, CoZr, and MnAl.\n\n\n20. The magnetic recording medium of claim 14, wherein the intermetallic alloy has the form XY, X is between 35 to 65 atomic percent and Y is 65 to 35 atomic percent, X is one or more elements selected from the group consisting of Co, Ni, Fe, Cu, V, Mn, and Zn, Y is one or more elements selected from the group consisting of Al, Nb, Ta, Hf, Zr, Zn, Ag, Au, Pt, and Pd, and X and Y do not both include Zn.\n\n\n21. The magnetic recording medium of claim 14, wherein the intermetallic alloy has the form NiAlXY, Ni+X is 35 to 65 atomic percent, Al+Y is between 65 to 35 atomic percent, X is one or more elements selected from the group consisting of Co, Fe, Cu, Mn, V, and Zn, Y is one or more elements selected from the group consisting of Ti, Nb, Ta, Hf; Zr, Zn, Ag, Au, Pt, and Pd, and X and Y do not both include Zn.\n\n\n22. The magnetic recording medium of claim 14, wherein the intermetallic alloy has the form CoTiXY, Co+X is between 35 to 65 atomic percent, Ti+Y is between 65 to 35 atomic percent, X is one or more elements selected from the group consisting of Fe, Cu, Mn, V, and Zn, Y is one or more elements selected from the group consisting of Nb, Ta, Hf, Zr, Zn, Ag, Au, Pt, and Pd, and X and Y do not both include Zn.\n\n\n23. The magnetic recording medium of claim 14, wherein the intermetallic alloy is selected from the group consisting of Co10Ni40Al40Ti10, Ni48Al44Nb8, Cr10Ni40Al40Mo10, Ni48Al42Nb12, Ni40Al50Ti10, and Ni40Al40Mo20.\n\n\n24. The magnetic recording medium of claim 14, wherein the intermetallic alloy contains Ni between 40 to 48 atomic percent and Al between 40 to 50 atomic percent.\n\n\n25. The magnetic recording medium of claim 14, wherein the intermetallic alloy contains Al between 35 to 65 atomic percent.\n\n\n26. The magnetic recording medium of claim 14, wherein the intermetallic alloy contains Al between 40 to 50 atomic percent. |  | 26 | Magnetic recording medium having ternary or quaternary alloy seedlayer | US06838188 | ['B1', 'B1', 'B1', 'B1', 'B1']
N | 1. A magnetic recording medium comprising:\na non-magnetic substrate; \na magnetic alloy layer overlying the substrate, the magnetic alloy layer having an upper surface, a lower surface and grains separated by grain boundaries, the magnetic alloy layer comprising a non-ferromagnetic element diffused into the grain boundaries in an amount gradually decreasing from the upper surface toward the lower surface; and \na layer containing the non-ferromagnetic element, having a thickness up to about 3&#x212b; on the upper surface of the magnetic alloy layer. \n\n\n\n2. The magnetic recording medium according to claim 1, wherein the non-ferromagnetic element is at least one element selected from the group consisting of chromium (Cr), manganese (Mn) and tantalum (Ta).\n\n\n3. The magnetic recording medium according to claim 1, wherein the magnetic alloy layer comprises cobalt and platinum.\n\n\n4. The magnetic recording medium according to claim 1, wherein the magnetic alloy layer has an average grain size of about 8 to about 10 nm.\n\n\n5. A magnetic recording medium comprising:\na non-magnetic substrate; \na magnetic alloy layer overlying the substrate, the magnetic alloy layer having an upper surface, a lower surface and grains separated by grain boundaries, the magnetic alloy layer comprising a non-ferromagnetic element diffused into the grain boundaries in an amount gradually decreasing from the upper surface toward the lower surface; and \na layer containing the non-ferromagnetic element on the upper surface of the magnetic alloy layer, wherein the non-ferromagnetic element is at least one element selected from the group consisting of manganese (Mn) and tantalum (Ta). \n\n\n\n6. The magnetic recording medium according to claim 1, wherein the layer comprising the non-ferromagnetic element has a thickness of about 0.5 to about 3&#x212b;.\n\n\n7. The magnetic recording medium according to claim 1, wherein the magnetic alloy layer comprises up to about 25 at. % of the non-ferromagnetic element.\n\n\n8. The magnetic recording medium according to claim 7, wherein at least about 80% of the non-ferromagnetic element in the magnetic alloy layer is within the grain boundaries of the magnetic alloy layer.\n\n\n9. The magnetic recording medium according to claim 1, further comprising a protective overcoat over the magnetic alloy layer. |  | 9 | Magnetic recording media with high SNR and high thermal stability | US06838189 | ['B1', 'B1', 'B1', 'B1', 'B1', 'A1']
A | 1. A protected article comprising:\na substrate; \nan interlayer overlying the substrate; and \na protective layer overlying the interlayer, wherein the protective layer comprises rhodium, platinum, and palladium, balance other elements and impurities. \n\n\n\n2. The protected article of claim 1, wherein the substrate comprises a nickel-base superalloy.\n\n\n3. The protected article of claim 1, wherein the interlayer comprises from about 15 to about 35 percent by volume of alpha chromium phase.\n\n\n4. The protected article of claim 1, wherein the interlayer has a coefficient of thermal expansion intermediate between that of the substrate and that of the protective layer.\n\n\n5. The protected article of claim 1, wherein the interlayer is a weldment.\n\n\n6. The protected article of claim 1, wherein the interlayer is an attached piece.\n\n\n7. The protected article of claim 1, wherein\nthe palladium in the protective layer is present in an amount of from about 1 to about 41 atomic percent, \nthe platinum in the protective layer is present in an amount of about (40+atomic percent palladium) atomic percent for palladium ranging from about 1 atomic percent to about 14 atomic percent and up to about 54 atomic percent for palladium ranging from about 15 atomic percent up to about 41 atomic percent, and \nthe rhodium in the protective layer is present in an amount of at least about 24 atomic percent. \n\n\n\n8. The protected article of claim 7, wherein\nzirconium, hafnium, titanium, and mixtures thereof are present in the protective layer in an amount of from zero up to about 5 atomic percent, and \nruthenium is present in the protective layer in an amount from zero up to about 5 atomic percent. \n\n\n\n9. A protected article comprising:\na substrate; \nan interlayer overlying the substrate, wherein the interlayer comprises about 56 atomic parts chromium, about 22 atomic parts nickel, and about 22 atomic parts palladium; and \na protective layer overlying the interlayer, the protective layer having a composition comprising at least one element selected from the group consisting of rhodium, platinum, palladium, and ruthenium, balance other elements and impurities. \n\n\n\n10. A protected article comprising:\na substrate; \nan interlayer overlying the substrate, wherein the interlayer comprises from about 51 to about 61 atomic parts chromium, from about 18 to about 26 atomic parts palladium, and from about 18 to about 26 atomic parts nickel; and \na protective layer overlying the interlayer, the protective layer having a comprising at least one element selected from the group consisting of rhodium, platinum, palladium, and ruthenium, balance other elements and impurities. \n\n\n\n11. The protected article of claim 10, wherein the interlayer further comprises from about 5 to about 8 atomic parts aluminum.\n\n\n12. The protected article of claim 10, wherein the protective layer is a weldment.\n\n\n13. The protected article of claim 10, wherein the protective layer is an attached piece.\n\n\n14. A protected article comprising:\na nickel-base superalloy substrate; \nan interlayer overlying the substrate, wherein the interlayer comprises from about 15 to about 35 percent by volume of alpha chromium phase; and \na protective layer overlying the interlayer, the protective layer having a composition comprising rhodium, platinum, and palladium, wherein the palladium is present in an amount of from about 1 to about 41 atomic percent, the platinum is present in an amount of about (40+atomic percent palladium) atomic percent for palladium ranging from about 1 atomic percent to about 14 atomic percent and up to about 54 atomic percent for palladium ranging from about 15 atomic percent up to about 41 atomic percent, rhodium in an amount of at least about 24 atomic percent, zirconium, hafnium, titanium, and mixtures thereof in an amount from zero up to about 5 atomic percent, ruthenium in an amount from zero up to about 5 atomic percent, balance other elements and impurities, wherein the interlayer has a coefficient of thermal expansion intermediate between that of the substrate and that of the protective layer. \n\n\n\n15. The protected article of claim 14, wherein the interlayer comprises from about 51 to about 61 atomic parts chromium, from about 18 to about 26 atomic parts palladium, and from about 18 to about 26 atomic parts nickel.\n\n\n16. The protected article of claim 14, wherein the interlayer comprises about 56 atomic parts chromium, about 22 atomic parts nickel, and about 22 atomic parts palladium. |  | 16 | Article with intermediate layer and protective layer, and its fabrication | US06838190 | ['B2', 'B1', 'B2', 'A1']